## Results
session_id | stress_tensor_torque | air_gap | current | volts | impedance | flux_re | k_const | v_supply | omega_nom | rpm_nom | power_nom | efficiency_nom | depth | stator_r_out | stator_out_d | rotor_core_r | mag_size_x | mag_size_y | mag_count | coil_groove_in_r | coil_groove_out_r | coil_groove_ang | coil_groove_count | coil_amps | coil_turns | mag_material | rotor_core_material | stator_material | plastic_material | coil_material
107521 | -0.0079667 | 0.78039 | 1.23 | 0.16874 | 0.13719 | 0.00057747 | -0.006477 | 24 | -3679.3699 | -35135.3946 | 29.3124 | 99.2969 | 1 | 30 | 2 | 10 | 7 | 4 | 10 | 12 | 23 | 20 | 10 | 1.23 | 163 | N52 | 1018 Steel | 1018 Steel | Air | 24 AWG
29832 | -0.0061624 | 0.83282 | 1.23 | 0.22319 | 0.18146 | 0.00082857 | -0.0050101 | 24 | -4745.7846 | -45318.905 | 29.2455 | 99.07 | 1 | 30 | 3 | 7.5 | 6 | 4 | 12 | 11 | 22 | 20 | 14 | 1.23 | 154 | N52 | 1018 Steel | 1018 Steel | Air | 24 AWG
87825 | -0.0061224 | 0.83282 | 3.108 | 0.063321 | 0.020374 | 0.00020918 | -0.0019699 | 24 | -12151.287 | -116036.2434 | 74.3952 | 99.7362 | 1 | 30 | 3 | 10 | 6 | 4 | 14 | 12 | 22 | 18 | 12 | 3.108 | 51 | N52 | 1018 Steel | 1018 Steel | Air | 20 AWG
91327 | -0.0055948 | 0.83882 | 3.108 | 0.086911 | 0.027964 | 0.00030198 | -0.0018001 | 24 | -13284.1145 | -126853.9492 | 74.3219 | 99.6379 | 1 | 30 | 2 | 6 | 6 | 2 | 14 | 12 | 25 | 15 | 14 | 3.108 | 60 | N52 | 1018 Steel | 1018 Steel | Air | 20 AWG
3214 | -0.0050234 | 0.78039 | 4.938 | 0.024813 | 0.0050248 | 7.4082e-05 | -0.0010173 | 24 | -23567.8299 | -225056.1974 | 118.3895 | 99.8966 | 1 | 30 | 2 | 14 | 7 | 2 | 12 | 19 | 25 | 15 | 12 | 4.938 | 20 | N52 | 1018 Steel | 1018 Steel | Air | 18 AWG
118636 | -0.0047854 | 0.78039 | 3.108 | 0.04656 | 0.014981 | 0.00016116 | -0.0015397 | 24 | -15557.2167 | -148560.4766 | 74.4473 | 99.806 | 1 | 30 | 2 | 14 | 7 | 4 | 12 | 16 | 23 | 20 | 10 | 3.108 | 45 | N35 | 1018 Steel | 1018 Steel | Air | 20 AWG
86549 | -0.0046332 | 1.9258 | 1.956 | 0.068127 | 0.03483 | 0.00022201 | -0.0023687 | 24 | -10103.38 | -96480.1717 | 46.8107 | 99.7161 | 1 | 30 | 3 | 14 | 4 | 4 | 14 | 16 | 21 | 19 | 14 | 1.956 | 47 | N52 | 1018 Steel | 1018 Steel | Air | 22 AWG
78139 | -0.0045766 | 0.80351 | 4.938 | 0.023159 | 0.0046899 | 5.3025e-05 | -0.00092682 | 24 | -25870.0702 | -247040.9728 | 118.3976 | 99.9035 | 1 | 25 | 2 | 10 | 6 | 3 | 14 | 14 | 19 | 19 | 14 | 4.938 | 16 | N52 | 1018 Steel | 1018 Steel | Air | 18 AWG
83941 | -0.0042425 | 0.82634 | 1.23 | 0.10932 | 0.088877 | 0.00023664 | -0.0034492 | 24 | -6926.4029 | -66142.276 | 29.3855 | 99.5445 | 1 | 30 | 4 | 9 | 6 | 4 | 12 | 12 | 21 | 14 | 12 | 1.23 | 88 | N35 | 1018 Steel | 1018 Steel | Air | 24 AWG
123015 | -0.0042061 | 0.88817 | 4.938 | 0.037219 | 0.0075373 | 0.00010069 | -0.00085179 | 24 | -28132.22 | -268642.9121 | 118.3282 | 99.8449 | 1 | 30 | 2 | 7.5 | 5 | 3 | 8 | 12 | 24 | 20 | 8 | 4.938 | 45 | N52 | 1018 Steel | 1018 Steel | Air | 18 AWG
114643 | -0.0041815 | 2.7804 | 1.23 | 0.22464 | 0.18264 | 0.00091835 | -0.0033996 | 24 | -6993.5755 | -66783.7269 | 29.2437 | 99.064 | 1 | 30 | 2 | 9 | 7 | 2 | 14 | 12 | 23 | 19 | 14 | 1.23 | 155 | N42 | 1018 Steel | 1018 Steel | Air | 24 AWG
85773 | -0.0041349 | 0.88817 | 3.108 | 0.059389 | 0.019109 | 0.00018365 | -0.0013304 | 24 | -17995.1712 | -171841.2271 | 74.4074 | 99.7525 | 1 | 30 | 2 | 10 | 5 | 4 | 12 | 16 | 23 | 18 | 14 | 3.108 | 41 | N52 | 1018 Steel | 1018 Steel | Air | 20 AWG
104328 | -0.0040892 | 0.83282 | 0.774 | 0.16262 | 0.2101 | 0.00042572 | -0.0052832 | 24 | -4511.8863 | -43085.3409 | 18.4501 | 99.3224 | 1 | 30 | 3 | 12 | 6 | 3 | 10 | 14 | 23 | 14 | 10 | 0.774 | 157 | N35 | 1018 Steel | 1018 Steel | Air | 26 AWG
122930 | -0.0040501 | 0.83882 | 3.108 | 0.052768 | 0.016978 | 0.00017225 | -0.0013031 | 24 | -18376.7356 | -175484.8989 | 74.428 | 99.7801 | 1 | 30 | 2 | 12 | 6 | 4 | 12 | 15 | 23 | 20 | 10 | 3.108 | 51 | N35 | 1018 Steel | 1018 Steel | Air | 20 AWG
100748 | -0.0040129 | 1.7538 | 0.774 | 0.17981 | 0.23232 | 0.00036165 | -0.0051847 | 24 | -4594.3438 | -43872.752 | 18.4368 | 99.2508 | 1 | 30 | 5 | 7.5 | 7 | 4 | 12 | 12 | 19 | 17 | 14 | 0.774 | 124 | N52 | 1018 Steel | 1018 Steel | Air | 26 AWG
45256 | -0.004005 | 0.88401 | 4.938 | 0.034738 | 0.0070348 | 7.8321e-05 | -0.00081107 | 24 | -29547.8432 | -282161.1184 | 118.3405 | 99.8553 | 1 | 30 | 3 | 6 | 5 | 3 | 12 | 12 | 23 | 14 | 12 | 4.938 | 28 | N42 | 1018 Steel | 1018 Steel | Air | 18 AWG
78044 | -0.003992 | 1.7804 | 0.774 | 0.15516 | 0.20047 | 0.00047978 | -0.0051576 | 24 | -4623.2221 | -44148.5191 | 18.4559 | 99.3535 | 1 | 30 | 2 | 15 | 7 | 4 | 10 | 16 | 22 | 14 | 14 | 0.774 | 107 | N42 | 1018 Steel | 1018 Steel | Air | 26 AWG
108772 | -0.0039776 | 0.81935 | 0.774 | 0.13921 | 0.17986 | 0.00033918 | -0.005139 | 24 | -4643.0402 | -44337.768 | 18.4683 | 99.42 | 1 | 30 | 5 | 12 | 6 | 3 | 12 | 16 | 21 | 18 | 12 | 0.774 | 112 | N35 | 1018 Steel | 1018 Steel | Air | 26 AWG
94461 | -0.0039512 | 1.3263 | 3.108 | 0.072426 | 0.023303 | 0.00026805 | -0.0012713 | 24 | -18821.128 | -179728.5333 | 74.3669 | 99.6982 | 1 | 30 | 4 | 9 | 6 | 1.5 | 14 | 14 | 23 | 18 | 14 | 3.108 | 50 | N52 | 1018 Steel | 1018 Steel | Air | 20 AWG
110135 | -0.0038904 | 0.78039 | 0.774 | 0.16821 | 0.21733 | 0.00034558 | -0.0050263 | 24 | -4741.4183 | -45277.2095 | 18.4458 | 99.2991 | 1 | 30 | 2 | 9 | 7 | 4 | 8 | 10 | 23 | 14 | 8 | 0.774 | 203 | N35 | 1018 Steel | 1018 Steel | Air | 26 AWG
44802 | -0.0038897 | 0.77219 | 0.774 | 0.14045 | 0.18146 | 0.00021455 | -0.0050254 | 24 | -4747.7506 | -45337.679 | 18.4673 | 99.4148 | 1 | 30 | 3 | 6 | 7 | 3 | 12 | 15 | 23 | 11 | 12 | 0.774 | 113 | N42 | 1018 Steel | 1018 Steel | Air | 26 AWG
68132 | -0.003881 | 0.88401 | 0.774 | 0.20011 | 0.25855 | 0.00083932 | -0.0050142 | 24 | -4746.4552 | -45325.3088 | 18.4211 | 99.1662 | 1 | 30 | 3 | 15 | 5 | 3 | 12 | 16 | 23 | 15 | 14 | 0.774 | 138 | N42 | 1018 Steel | 1018 Steel | Air | 26 AWG
123562 | -0.0038782 | 2.8388 | 0.774 | 0.19141 | 0.24731 | 0.00073089 | -0.0050106 | 24 | -4751.6744 | -45375.1477 | 18.4278 | 99.2024 | 1 | 30 | 2 | 15 | 6 | 3 | 12 | 16 | 22 | 20 | 12 | 0.774 | 154 | N35 | 1018 Steel | 1018 Steel | Air | 26 AWG
59628 | -0.0038301 | 0.77219 | 1.23 | 0.076192 | 0.061945 | 0.00020963 | -0.0031139 | 24 | -7682.8521 | -73365.833 | 29.4263 | 99.6825 | 1 | 30 | 3 | 15 | 7 | 3 | 14 | 16 | 23 | 16 | 8 | 1.23 | 92 | N52 | 1018 Steel | 1018 Steel | Air | 24 AWG
120344 | -0.0037943 | 0.73214 | 4.938 | 0.027501 | 0.0055692 | 6.5343e-05 | -0.00076838 | 24 | -31198.8406 | -297926.9823 | 118.3762 | 99.8854 | 1 | 25 | 2 | 9 | 7 | 3 | 12 | 10 | 19 | 14 | 14 | 4.938 | 19 | N52 | 1018 Steel | 1018 Steel | Air | 18 AWG
31730 | -0.0037649 | 1.7722 | 0.774 | 0.21172 | 0.27353 | 0.00059404 | -0.0048642 | 24 | -4890.4703 | -46700.5515 | 18.4121 | 99.1179 | 1 | 30 | 3 | 10 | 7 | 2 | 14 | 14 | 23 | 13 | 14 | 0.774 | 146 | N52 | 1018 Steel | 1018 Steel | Air | 26 AWG
32440 | -0.0037586 | 0.83282 | 0.774 | 0.17401 | 0.22482 | 0.00063707 | -0.0048561 | 24 | -4906.4259 | -46852.9159 | 18.4413 | 99.2749 | 1 | 30 | 3 | 15 | 6 | 3 | 12 | 16 | 23 | 13 | 14 | 0.774 | 120 | N42 | 1018 Steel | 1018 Steel | Air | 26 AWG
98304 | -0.0036937 | 0.78039 | 1.956 | 0.067298 | 0.034406 | 0.00017902 | -0.0018884 | 24 | -12673.6341 | -121024.2908 | 46.8124 | 99.7196 | 1 | 30 | 2 | 12 | 7 | 4 | 12 | 16 | 23 | 18 | 10 | 1.956 | 65 | N35 | 1018 Steel | 1018 Steel | Air | 22 AWG
29088 | -0.0036656 | 0.83282 | 1.23 | 0.06584 | 0.053528 | 7.7399e-05 | -0.0029802 | 24 | -8031.0991 | -76691.3469 | 29.439 | 99.7257 | 1 | 30 | 3 | 6 | 6 | 4 | 12 | 17 | 22 | 13 | 12 | 1.23 | 53 | N52 | 1018 Steel | 1018 Steel | Air | 24 AWG
110435 | -0.0035904 | 1.7633 | 4.938 | 0.020677 | 0.0041874 | 3.424e-05 | -0.00072709 | 24 | -32980.0279 | -314936.0678 | 118.4099 | 99.9138 | 1 | 30 | 4 | 9 | 7 | 4 | 14 | 10 | 20 | 13 | 10 | 4.938 | 20 | N52 | 1018 Steel | 1018 Steel | Air | 18 AWG
65697 | -0.0035726 | 1.7198 | 3.108 | 0.024625 | 0.0079231 | 3.4839e-05 | -0.0011495 | 24 | -20857.5295 | -199174.7357 | 74.5155 | 99.8974 | 1 | 25 | 3 | 9 | 7 | 4 | 14 | 10 | 16 | 13 | 14 | 3.108 | 17 | N52 | 1018 Steel | 1018 Steel | Air | 20 AWG
35801 | -0.0035147 | 0.82634 | 0.774 | 0.11456 | 0.14801 | 0.00015245 | -0.004541 | 24 | -5260.0004 | -50229.3035 | 18.4873 | 99.5227 | 1 | 30 | 4 | 6 | 6 | 3 | 14 | 19 | 22 | 19 | 14 | 0.774 | 79 | N52 | 1018 Steel | 1018 Steel | Air | 26 AWG
12560 | -0.0035104 | 0.83282 | 1.956 | 0.053632 | 0.027419 | 0.00011902 | -0.0017947 | 24 | -13343.0413 | -127416.659 | 46.8391 | 99.7765 | 1 | 30 | 3 | 12 | 6 | 2 | 14 | 18 | 24 | 11 | 14 | 1.956 | 37 | N42 | 1018 Steel | 1018 Steel | Air | 22 AWG
49187 | -0.0035088 | 1.7804 | 4.938 | 0.015921 | 0.0032243 | 2.5643e-05 | -0.00071058 | 24 | -33752.8951 | -322316.4062 | 118.4334 | 99.9337 | 1 | 30 | 2 | 12 | 7 | 3 | 14 | 20 | 23 | 17 | 14 | 4.938 | 11 | N52 | 1018 Steel | 1018 Steel | Air | 18 AWG
52241 | -0.0034392 | 0.78039 | 3.108 | 0.027315 | 0.0087886 | 3.8508e-05 | -0.0011066 | 24 | -21663.8245 | -206874.2852 | 74.5071 | 99.8862 | 1 | 30 | 2 | 7.5 | 7 | 3 | 8 | 17 | 24 | 14 | 8 | 3.108 | 33 | N42 | 1018 Steel | 1018 Steel | Air | 20 AWG
36433 | -0.0034047 | 0.77219 | 4.938 | 0.022331 | 0.0045224 | 5.3531e-05 | -0.00068949 | 24 | -34776.1173 | -332087.4586 | 118.4017 | 99.907 | 1 | 30 | 3 | 12 | 7 | 4 | 10 | 15 | 22 | 20 | 8 | 4.938 | 27 | N52 | 1018 Steel | 1018 Steel | Air | 18 AWG
37782 | -0.0033848 | 1.2633 | 4.938 | 0.046317 | 0.0093797 | 0.00016995 | -0.00068545 | 24 | -34945.6969 | -333706.824 | 118.2833 | 99.807 | 1 | 30 | 4 | 9 | 7 | 1.5 | 14 | 12 | 23 | 16 | 14 | 4.938 | 32 | N35 | 1018 Steel | 1018 Steel | Air | 18 AWG
27474 | -0.0033804 | 1.9285 | 3.108 | 0.03911 | 0.012584 | 0.00012243 | -0.0010876 | 24 | -22030.36 | -210374.442 | 74.4704 | 99.837 | 1 | 30 | 2 | 15 | 4 | 4 | 14 | 17 | 22 | 17 | 14 | 3.108 | 27 | N35 | 1018 Steel | 1018 Steel | Air | 20 AWG
42775 | -0.0033648 | 0.92848 | 3.108 | 0.085463 | 0.027498 | 0.00028651 | -0.0010826 | 24 | -22089.6975 | -210941.0728 | 74.3264 | 99.6439 | 1 | 30 | 2 | 6 | 4 | 2 | 14 | 11 | 25 | 14 | 14 | 3.108 | 59 | N35 | 1018 Steel | 1018 Steel | Air | 20 AWG
3194 | -0.0033475 | 1.7804 | 0.774 | 0.19286 | 0.24918 | 0.00047071 | -0.0043249 | 24 | -5504.6552 | -52565.5854 | 18.4267 | 99.1964 | 1 | 30 | 2 | 10 | 7 | 3 | 12 | 13 | 23 | 11 | 14 | 0.774 | 133 | N52 | 1018 Steel | 1018 Steel | Air | 26 AWG
28371 | -0.0033472 | 0.73214 | 1.23 | 0.084474 | 0.068678 | 0.00013016 | -0.0027213 | 24 | -8788.3957 | -83922.9967 | 29.4161 | 99.648 | 1 | 25 | 2 | 6 | 7 | 3 | 8 | 11 | 19 | 20 | 8 | 1.23 | 102 | N52 | 1018 Steel | 1018 Steel | Air | 24 AWG
125272 | -0.0033323 | 0.92848 | 1.23 | 0.13416 | 0.10908 | 0.00037994 | -0.0027092 | 24 | -8809.2959 | -84122.5789 | 29.355 | 99.441 | 1 | 30 | 2 | 10 | 4 | 3 | 12 | 16 | 24 | 16 | 12 | 1.23 | 108 | N35 | 1018 Steel | 1018 Steel | Air | 24 AWG
107463 | -0.0032829 | 1.7538 | 1.956 | 0.051354 | 0.026254 | 8.8489e-05 | -0.0016784 | 24 | -14268.7763 | -136256.777 | 46.8436 | 99.786 | 1 | 30 | 5 | 9 | 7 | 4 | 8 | 10 | 19 | 18 | 8 | 1.956 | 62 | N52 | 1018 Steel | 1018 Steel | Air | 22 AWG
83858 | -0.0032772 | 0.83282 | 3.108 | 0.03104 | 0.0099871 | 8.3136e-05 | -0.0010544 | 24 | -22731.2784 | -217067.7191 | 74.4955 | 99.8707 | 1 | 30 | 3 | 15 | 6 | 3 | 14 | 16 | 23 | 11 | 12 | 3.108 | 25 | N35 | 1018 Steel | 1018 Steel | Air | 20 AWG
113931 | -0.0032464 | 0.83882 | 1.956 | 0.052182 | 0.026678 | 9.8601e-05 | -0.0016597 | 24 | -14428.726 | -137784.184 | 46.8419 | 99.7826 | 1 | 30 | 2 | 10 | 6 | 2 | 12 | 20 | 25 | 14 | 12 | 1.956 | 42 | N35 | 1018 Steel | 1018 Steel | Air | 22 AWG
95953 | -0.0032424 | 2.7722 | 4.938 | 0.028948 | 0.0058623 | 7.0646e-05 | -0.00065663 | 24 | -36506.1729 | -348608.272 | 118.3691 | 99.8794 | 1 | 30 | 3 | 10 | 7 | 3 | 12 | 15 | 21 | 18 | 14 | 4.938 | 20 | N52 | 1018 Steel | 1018 Steel | Air | 18 AWG
96840 | -0.0031975 | 0.80351 | 0.774 | 0.13672 | 0.17665 | 0.00028942 | -0.0041312 | 24 | -5776.4242 | -55160.7882 | 18.4702 | 99.4303 | 1 | 25 | 2 | 10 | 6 | 3 | 14 | 13 | 19 | 17 | 12 | 0.774 | 110 | N42 | 1018 Steel | 1018 Steel | Air | 26 AWG
97785 | -0.0031742 | 0.88817 | 1.956 | 0.031889 | 0.016303 | 4.7294e-05 | -0.0016228 | 24 | -14769.4197 | -141037.5688 | 46.8816 | 99.8671 | 1 | 30 | 2 | 14 | 5 | 4 | 14 | 17 | 23 | 7 | 14 | 1.956 | 22 | N42 | 1018 Steel | 1018 Steel | Air | 22 AWG
112432 | -0.0031386 | 1.384 | 1.956 | 0.12176 | 0.062249 | 0.00050056 | -0.0016046 | 24 | -14881.0288 | -142103.3577 | 46.7058 | 99.4927 | 1 | 30 | 3 | 10 | 5 | 1.5 | 14 | 15 | 24 | 18 | 14 | 1.956 | 84 | N42 | 1018 Steel | 1018 Steel | Air | 22 AWG
18198 | -0.0031368 | 2.7804 | 4.938 | 0.044663 | 0.0090447 | 0.00013515 | -0.00063525 | 24 | -37710.2699 | -360106.5513 | 118.2915 | 99.8139 | 1 | 30 | 2 | 7.5 | 7 | 2 | 14 | 12 | 23 | 18 | 12 | 4.938 | 36 | N52 | 1018 Steel | 1018 Steel | Air | 18 AWG
61050 | -0.0031244 | 0.87953 | 1.23 | 0.10249 | 0.083322 | 0.00020211 | -0.0025402 | 24 | -9407.8951 | -89838.7803 | 29.3939 | 99.573 | 1 | 30 | 4 | 7.5 | 5 | 3 | 10 | 15 | 22 | 18 | 10 | 1.23 | 99 | N35 | 1018 Steel | 1018 Steel | Air | 24 AWG
106561 | -0.0031152 | 0.92582 | 1.956 | 0.049283 | 0.025196 | 0.00010046 | -0.0015926 | 24 | -15038.5464 | -143607.5399 | 46.8476 | 99.7947 | 1 | 30 | 3 | 12 | 4 | 3 | 14 | 20 | 23 | 20 | 14 | 1.956 | 34 | N52 | 1018 Steel | 1018 Steel | Air | 22 AWG
75686 | -0.0031049 | 1.8328 | 1.956 | 0.047212 | 0.024137 | 0.00012178 | -0.0015874 | 24 | -15089.6233 | -144095.2884 | 46.8517 | 99.8033 | 1 | 30 | 3 | 15 | 6 | 2 | 12 | 18 | 23 | 14 | 12 | 1.956 | 38 | N52 | 1018 Steel | 1018 Steel | Air | 22 AWG
82410 | -0.003082 | 1.3263 | 0.774 | 0.22622 | 0.29227 | 0.00064554 | -0.0039819 | 24 | -5970.5275 | -57014.3377 | 18.4009 | 99.0574 | 1 | 30 | 4 | 9 | 6 | 1.5 | 12 | 12 | 23 | 14 | 12 | 0.774 | 182 | N52 | 1018 Steel | 1018 Steel | Air | 26 AWG
54319 | -0.0030799 | 1.7538 | 0.774 | 0.12057 | 0.15577 | 0.00031485 | -0.0039792 | 24 | -6001.0915 | -57306.2027 | 18.4827 | 99.4976 | 1 | 30 | 5 | 14 | 7 | 2 | 12 | 17 | 21 | 19 | 12 | 0.774 | 97 | N42 | 1018 Steel | 1018 Steel | Air | 26 AWG
103786 | -0.0030768 | 1.7722 | 1.23 | 0.09524 | 0.077431 | 0.0001553 | -0.0025015 | 24 | -9556.3399 | -91256.3241 | 29.4029 | 99.6032 | 1 | 30 | 3 | 6 | 7 | 3 | 8 | 12 | 22 | 16 | 8 | 1.23 | 115 | N52 | 1018 Steel | 1018 Steel | Air | 24 AWG
58371 | -0.0030764 | 1.384 | 3.108 | 0.050905 | 0.016379 | 0.00019888 | -0.00098984 | 24 | -24194.8089 | -231043.406 | 74.4338 | 99.7879 | 1 | 30 | 3 | 14 | 5 | 1.5 | 12 | 15 | 24 | 14 | 12 | 3.108 | 41 | N42 | 1018 Steel | 1018 Steel | Air | 20 AWG
56296 | -0.0030401 | 0.83282 | 1.956 | 0.12176 | 0.062249 | 0.00042883 | -0.0015543 | 24 | -15363.1595 | -146707.367 | 46.7058 | 99.4927 | 1 | 30 | 3 | 7.5 | 6 | 2 | 12 | 15 | 24 | 18 | 14 | 1.956 | 84 | N52 | 1018 Steel | 1018 Steel | Air | 22 AWG
30982 | -0.0030059 | 0.92848 | 0.774 | 0.35818 | 0.46276 | 0.0016069 | -0.0038836 | 24 | -6087.5336 | -58131.6639 | 18.2988 | 98.5076 | 1 | 30 | 2 | 10 | 4 | 3 | 12 | 13 | 24 | 18 | 14 | 0.774 | 247 | N35 | 1018 Steel | 1018 Steel | Air | 26 AWG
78427 | -0.0029897 | 1.2722 | 1.23 | 0.10725 | 0.087194 | 0.00021699 | -0.0024306 | 24 | -9829.9143 | -93868.7672 | 29.3881 | 99.5531 | 1 | 30 | 3 | 7.5 | 7 | 1.5 | 14 | 16 | 24 | 11 | 14 | 1.23 | 74 | N52 | 1018 Steel | 1018 Steel | Air | 24 AWG
116977 | -0.0029875 | 0.95979 | 4.938 | 0.03908 | 0.0079141 | 0.00017853 | -0.00060499 | 24 | -39605.2732 | -378202.5001 | 118.319 | 99.8372 | 1 | 30 | 2 | 14 | 3 | 2 | 14 | 19 | 25 | 20 | 14 | 4.938 | 27 | N42 | 1018 Steel | 1018 Steel | Air | 18 AWG
68731 | -0.0029781 | 0.83882 | 4.938 | 0.018816 | 0.0038105 | 4.5749e-05 | -0.0006031 | 24 | -39763.2719 | -379711.2763 | 118.4191 | 99.9216 | 1 | 30 | 2 | 15 | 6 | 4 | 12 | 19 | 23 | 15 | 14 | 4.938 | 13 | N35 | 1018 Steel | 1018 Steel | Air | 18 AWG
57670 | -0.0029731 | 0.75379 | 1.956 | 0.054667 | 0.027948 | 0.00010639 | -0.00152 | 24 | -15753.8299 | -150437.9939 | 46.8371 | 99.7722 | 1 | 30 | 5 | 10 | 7 | 4 | 10 | 12 | 20 | 13 | 12 | 1.956 | 44 | N42 | 1018 Steel | 1018 Steel | Air | 22 AWG
104092 | -0.0029717 | 0.78461 | 1.23 | 0.052175 | 0.042419 | 7.4556e-05 | -0.002416 | 24 | -9912.1284 | -94653.8536 | 29.4558 | 99.7826 | 1 | 24 | 3 | 10 | 6 | 4 | 14 | 12 | 16 | 18 | 12 | 1.23 | 42 | N42 | 1018 Steel | 1018 Steel | Air | 24 AWG
120943 | -0.0029585 | 0.75379 | 1.23 | 0.057144 | 0.046459 | 6.6746e-05 | -0.0024053 | 24 | -9954.3288 | -95056.8384 | 29.4497 | 99.7619 | 1 | 30 | 5 | 7.5 | 7 | 3 | 8 | 13 | 21 | 12 | 8 | 1.23 | 69 | N52 | 1018 Steel | 1018 Steel | Air | 24 AWG
30909 | -0.0029496 | 0.76335 | 1.23 | 0.078677 | 0.063965 | 0.0001408 | -0.0023981 | 24 | -9975.3178 | -95257.268 | 29.4232 | 99.6722 | 1 | 30 | 4 | 10 | 7 | 2 | 10 | 13 | 23 | 10 | 10 | 1.23 | 76 | N52 | 1018 Steel | 1018 Steel | Air | 24 AWG
34659 | -0.0029366 | 0.87469 | 1.956 | 0.049697 | 0.025408 | 8.2891e-05 | -0.0015014 | 24 | -15952.5047 | -152335.1983 | 46.8468 | 99.7929 | 1 | 30 | 5 | 9 | 5 | 4 | 14 | 14 | 20 | 15 | 12 | 1.956 | 40 | N52 | 1018 Steel | 1018 Steel | Air | 22 AWG
102335 | -0.0029274 | 5.7804 | 1.956 | 0.069576 | 0.035571 | 0.00015248 | -0.0014966 | 24 | -15989.5808 | -152689.2498 | 46.8079 | 99.7101 | 1 | 30 | 2 | 10 | 7 | 3 | 14 | 13 | 19 | 19 | 14 | 1.956 | 48 | N52 | 1018 Steel | 1018 Steel | Air | 22 AWG
58562 | -0.0029153 | 1.7804 | 1.23 | 0.078262 | 0.063628 | 0.00017757 | -0.0023702 | 24 | -10092.7556 | -96378.717 | 29.4237 | 99.6739 | 1 | 30 | 2 | 14 | 7 | 4 | 10 | 18 | 22 | 16 | 14 | 1.23 | 54 | N42 | 1018 Steel | 1018 Steel | Air | 24 AWG
66866 | -0.0028831 | 0.80351 | 3.108 | 0.044697 | 0.014381 | 8.7607e-05 | -0.00092764 | 24 | -25824.0506 | -246601.518 | 74.4531 | 99.8138 | 1 | 25 | 2 | 6 | 6 | 3 | 14 | 12 | 19 | 20 | 12 | 3.108 | 36 | N42 | 1018 Steel | 1018 Steel | Air | 20 AWG
31810 | -0.00285 | 1.7804 | 4.938 | 0.033084 | 0.0066998 | 7.5249e-05 | -0.00057717 | 24 | -41525.1823 | -396536.2815 | 118.3486 | 99.8622 | 1 | 30 | 2 | 7.5 | 7 | 3 | 12 | 11 | 23 | 15 | 10 | 4.938 | 32 | N42 | 1018 Steel | 1018 Steel | Air | 18 AWG
20477 | -0.0028355 | 0.79449 | 4.938 | 0.013647 | 0.0027637 | 1.742e-05 | -0.00057422 | 24 | -41772.364 | -398896.6931 | 118.4446 | 99.9431 | 1 | 25 | 3 | 9 | 6 | 4 | 12 | 12 | 17 | 15 | 12 | 4.938 | 11 | N35 | 1018 Steel | 1018 Steel | Air | 18 AWG
116739 | -0.0027873 | 0.88817 | 1.956 | 0.11886 | 0.060766 | 0.00041083 | -0.001425 | 24 | -16758.8419 | -160035.1514 | 46.7115 | 99.5048 | 1 | 30 | 2 | 9 | 5 | 4 | 8 | 12 | 23 | 16 | 14 | 1.956 | 82 | N42 | 1018 Steel | 1018 Steel | Air | 22 AWG
31277 | -0.0027837 | 0.92582 | 1.23 | 0.056523 | 0.045954 | 6.1799e-05 | -0.0022632 | 24 | -10579.6365 | -101028.0866 | 29.4505 | 99.7645 | 1 | 30 | 3 | 7.5 | 4 | 4 | 14 | 19 | 22 | 15 | 14 | 1.23 | 39 | N52 | 1018 Steel | 1018 Steel | Air | 24 AWG
617 | -0.0027833 | 1.8388 | 4.938 | 0.021504 | 0.0043549 | 4.1054e-05 | -0.00056365 | 24 | -42541.4155 | -406240.5943 | 118.4058 | 99.9104 | 1 | 30 | 2 | 10 | 6 | 3 | 14 | 14 | 23 | 15 | 8 | 4.938 | 26 | N52 | 1018 Steel | 1018 Steel | Air | 18 AWG
56670 | -0.002778 | 0.87469 | 1.956 | 0.059015 | 0.030171 | 0.00021797 | -0.0014202 | 24 | -16857.1017 | -160973.4641 | 46.8286 | 99.7541 | 1 | 30 | 5 | 15 | 5 | 2 | 12 | 16 | 22 | 19 | 10 | 1.956 | 57 | N52 | 1018 Steel | 1018 Steel | Air | 22 AWG
90545 | -0.0027608 | 2.7538 | 0.774 | 0.078306 | 0.10117 | 0.0001515 | -0.0035669 | 24 | -6706.6295 | -64043.5938 | 18.5154 | 99.6737 | 1 | 30 | 5 | 15 | 7 | 3 | 12 | 16 | 19 | 18 | 12 | 0.774 | 63 | N42 | 1018 Steel | 1018 Steel | Air | 26 AWG
2753 | -0.0027607 | 1.7804 | 1.956 | 0.063778 | 0.032606 | 0.00012806 | -0.0014114 | 24 | -16959.121 | -161947.6766 | 46.8193 | 99.7343 | 1 | 30 | 2 | 9 | 7 | 3 | 12 | 17 | 23 | 14 | 14 | 1.956 | 44 | N52 | 1018 Steel | 1018 Steel | Air | 22 AWG
39400 | -0.0027597 | 1.2538 | 1.23 | 0.059421 | 0.04831 | 0.0001378 | -0.0022437 | 24 | -10670.229 | -101893.1815 | 29.4469 | 99.7524 | 1 | 30 | 5 | 15 | 7 | 1.5 | 14 | 17 | 22 | 10 | 14 | 1.23 | 41 | N52 | 1018 Steel | 1018 Steel | Air | 24 AWG
68052 | -0.0027547 | 4.7633 | 4.938 | 0.021711 | 0.0043967 | 4.0432e-05 | -0.00055786 | 24 | -42982.6546 | -410454.1168 | 118.4048 | 99.9095 | 1 | 30 | 4 | 10 | 7 | 3 | 14 | 13 | 18 | 19 | 14 | 4.938 | 15 | N52 | 1018 Steel | 1018 Steel | Air | 18 AWG
92858 | -0.0027496 | 1.3388 | 3.108 | 0.062907 | 0.02024 | 0.00021152 | -0.0008847 | 24 | -27056.8191 | -258373.5901 | 74.3965 | 99.7379 | 1 | 30 | 2 | 10 | 6 | 1.5 | 8 | 11 | 25 | 18 | 8 | 3.108 | 76 | N42 | 1018 Steel | 1018 Steel | Air | 20 AWG
100942 | -0.0027485 | 2.8795 | 1.23 | 0.15073 | 0.12254 | 0.00044939 | -0.0022345 | 24 | -10673.0172 | -101919.8062 | 29.3346 | 99.372 | 1 | 30 | 4 | 9 | 5 | 2 | 14 | 14 | 21 | 20 | 14 | 1.23 | 104 | N52 | 1018 Steel | 1018 Steel | Air | 24 AWG
91685 | -0.0027318 | 0.83282 | 0.774 | 0.053447 | 0.069053 | 6.2842e-05 | -0.0035295 | 24 | -6784.6813 | -64788.9341 | 18.5346 | 99.7773 | 1 | 30 | 3 | 15 | 6 | 4 | 12 | 18 | 22 | 8 | 12 | 0.774 | 43 | N35 | 1018 Steel | 1018 Steel | Air | 26 AWG
37727 | -0.0027225 | 0.78039 | 1.23 | 0.050312 | 0.040904 | 7.7539e-05 | -0.0022134 | 24 | -10820.1757 | -103325.0669 | 29.4581 | 99.7904 | 1 | 30 | 2 | 12 | 7 | 2 | 6 | 20 | 25 | 17 | 6 | 1.23 | 81 | N52 | 1018 Steel | 1018 Steel | Air | 24 AWG
121786 | -0.0027019 | 1.8328 | 1.956 | 0.071026 | 0.036312 | 0.00014765 | -0.0013814 | 24 | -17322.8562 | -165421.0912 | 46.8051 | 99.7041 | 1 | 30 | 3 | 7.5 | 6 | 3 | 12 | 17 | 22 | 19 | 14 | 1.956 | 49 | N52 | 1018 Steel | 1018 Steel | Air | 22 AWG
95020 | -0.0026996 | 1.9258 | 3.108 | 0.02359 | 0.0075902 | 4.8026e-05 | -0.00086859 | 24 | -27603.7851 | -263596.7309 | 74.5187 | 99.9017 | 1 | 30 | 3 | 15 | 4 | 4 | 12 | 18 | 21 | 20 | 12 | 3.108 | 19 | N42 | 1018 Steel | 1018 Steel | Air | 20 AWG
45454 | -0.0026921 | 0.92582 | 1.956 | 0.049697 | 0.025408 | 0.00012267 | -0.0013763 | 24 | -17401.4653 | -166171.7531 | 46.8468 | 99.7929 | 1 | 30 | 3 | 14 | 4 | 4 | 14 | 16 | 22 | 16 | 10 | 1.956 | 48 | N42 | 1018 Steel | 1018 Steel | Air | 22 AWG
71017 | -0.0026889 | 1.2722 | 4.938 | 0.04487 | 0.0090866 | 0.00016159 | -0.00054453 | 24 | -43991.9252 | -420091.9407 | 118.2904 | 99.813 | 1 | 30 | 3 | 9 | 7 | 1.5 | 12 | 15 | 24 | 17 | 14 | 4.938 | 31 | N52 | 1018 Steel | 1018 Steel | Air | 18 AWG
31191 | -0.0026805 | 0.87953 | 0.774 | 0.12616 | 0.163 | 0.00026324 | -0.0034632 | 24 | -6893.5004 | -65828.08 | 18.4784 | 99.4743 | 1 | 30 | 4 | 12 | 5 | 4 | 12 | 16 | 21 | 14 | 14 | 0.774 | 87 | N52 | 1018 Steel | 1018 Steel | Air | 26 AWG
80366 | -0.0026688 | 1.7804 | 0.774 | 0.24652 | 0.3185 | 0.00071143 | -0.0034481 | 24 | -6888.9486 | -65784.6136 | 18.3852 | 98.9728 | 1 | 30 | 2 | 9 | 7 | 3 | 8 | 13 | 23 | 14 | 14 | 0.774 | 170 | N52 | 1018 Steel | 1018 Steel | Air | 26 AWG
37002 | -0.0026599 | 1.7198 | 1.23 | 0.053417 | 0.043429 | 6.5393e-05 | -0.0021625 | 24 | -11073.4256 | -105743.4249 | 29.4543 | 99.7774 | 1 | 24 | 2 | 9 | 7 | 4 | 12 | 10 | 16 | 13 | 12 | 1.23 | 43 | N42 | 1018 Steel | 1018 Steel | Air | 24 AWG
58458 | -0.0026469 | 1.8388 | 3.108 | 0.018624 | 0.0059922 | 2.9292e-05 | -0.00085163 | 24 | -28159.4979 | -268903.3974 | 74.5341 | 99.9224 | 1 | 30 | 2 | 15 | 6 | 4 | 10 | 17 | 22 | 11 | 10 | 3.108 | 18 | N35 | 1018 Steel | 1018 Steel | Air | 20 AWG
4714 | -0.002646 | 2.8388 | 0.774 | 0.2548 | 0.32921 | 0.00074717 | -0.0034187 | 24 | -6945.7705 | -66327.2228 | 18.3788 | 98.9383 | 1 | 30 | 2 | 9 | 6 | 3 | 12 | 10 | 22 | 19 | 10 | 0.774 | 246 | N35 | 1018 Steel | 1018 Steel | Air | 26 AWG
49659 | -0.0026339 | 3.8882 | 4.938 | 0.027501 | 0.0055692 | 9.6014e-05 | -0.00053339 | 24 | -44944.0291 | -429183.8635 | 118.3762 | 99.8854 | 1 | 30 | 2 | 15 | 5 | 2 | 14 | 17 | 22 | 19 | 14 | 4.938 | 19 | N52 | 1018 Steel | 1018 Steel | Air | 18 AWG
93124 | -0.0026328 | 0.92848 | 1.956 | 0.094218 | 0.048168 | 0.00024668 | -0.001346 | 24 | -17760.2855 | -169598.2336 | 46.7597 | 99.6074 | 1 | 30 | 2 | 7.5 | 4 | 4 | 12 | 13 | 23 | 19 | 10 | 1.956 | 91 | N52 | 1018 Steel | 1018 Steel | Air | 22 AWG
39394 | -0.0026308 | 4.7804 | 1.23 | 0.13334 | 0.1084 | 0.0003206 | -0.0021389 | 24 | -11158.3885 | -106554.7615 | 29.356 | 99.4444 | 1 | 30 | 2 | 9 | 7 | 4 | 8 | 12 | 19 | 20 | 14 | 1.23 | 92 | N52 | 1018 Steel | 1018 Steel | Air | 24 AWG
83871 | -0.0026157 | 0.87953 | 0.774 | 0.056554 | 0.073067 | 7.3592e-05 | -0.0033795 | 24 | -7084.9907 | -67656.6773 | 18.5322 | 99.7644 | 1 | 30 | 4 | 15 | 5 | 4 | 14 | 18 | 21 | 10 | 14 | 0.774 | 39 | N35 | 1018 Steel | 1018 Steel | Air | 26 AWG
101318 | -0.0026156 | 0.83882 | 0.774 | 0.13465 | 0.17397 | 0.00023688 | -0.0033794 | 24 | -7062.07 | -67437.8008 | 18.4718 | 99.4389 | 1 | 30 | 2 | 10 | 6 | 4 | 14 | 12 | 23 | 10 | 10 | 0.774 | 130 | N42 | 1018 Steel | 1018 Steel | Air | 26 AWG
122832 | -0.0026125 | 0.88817 | 4.938 | 0.013647 | 0.0027637 | 2.1638e-05 | -0.00052906 | 24 | -45337.4677 | -432940.9254 | 118.4446 | 99.9431 | 1 | 30 | 2 | 12 | 5 | 3 | 6 | 16 | 24 | 13 | 6 | 4.938 | 22 | N52 | 1018 Steel | 1018 Steel | Air | 18 AWG
28870 | -0.0026052 | 0.75379 | 0.774 | 0.13258 | 0.17129 | 0.00023709 | -0.0033658 | 24 | -7091.0747 | -67714.7753 | 18.4734 | 99.4476 | 1 | 30 | 5 | 9 | 7 | 3 | 14 | 13 | 21 | 14 | 10 | 0.774 | 128 | N35 | 1018 Steel | 1018 Steel | Air | 26 AWG
25447 | -0.0025975 | 0.77219 | 3.108 | 0.037248 | 0.011984 | 7.9533e-05 | -0.00083575 | 24 | -28672.3245 | -273800.5309 | 74.4762 | 99.8448 | 1 | 30 | 3 | 10 | 7 | 3 | 12 | 17 | 23 | 18 | 10 | 3.108 | 36 | N42 | 1018 Steel | 1018 Steel | Air | 20 AWG
40091 | -0.0025938 | 0.75379 | 0.774 | 0.088249 | 0.11402 | 0.00011386 | -0.0033511 | 24 | -7135.493 | -68138.9387 | 18.5077 | 99.6323 | 1 | 30 | 5 | 9 | 7 | 4 | 6 | 10 | 20 | 14 | 6 | 0.774 | 142 | N42 | 1018 Steel | 1018 Steel | Air | 26 AWG
34050 | -0.0025887 | 2.7633 | 1.956 | 0.085521 | 0.043722 | 0.00029753 | -0.0013235 | 24 | -18069.7007 | -172552.9309 | 46.7767 | 99.6437 | 1 | 30 | 4 | 12 | 7 | 2 | 12 | 14 | 21 | 18 | 14 | 1.956 | 59 | N35 | 1018 Steel | 1018 Steel | Air | 22 AWG
45460 | -0.0025876 | 0.78039 | 3.108 | 0.027315 | 0.0087886 | 4.3828e-05 | -0.00083257 | 24 | -28793.5539 | -274958.1859 | 74.5071 | 99.8862 | 1 | 30 | 2 | 10 | 7 | 4 | 14 | 11 | 23 | 13 | 6 | 3.108 | 44 | N42 | 1018 Steel | 1018 Steel | Air | 20 AWG
51280 | -0.0025749 | 2.8388 | 4.938 | 0.016128 | 0.0032662 | 2.6016e-05 | -0.00052144 | 24 | -45995.8219 | -439227.7449 | 118.4324 | 99.9328 | 1 | 30 | 2 | 12 | 6 | 3 | 12 | 17 | 22 | 13 | 12 | 4.938 | 13 | N52 | 1018 Steel | 1018 Steel | Air | 18 AWG
46282 | -0.0025671 | 0.78039 | 0.774 | 0.14335 | 0.18521 | 0.00033806 | -0.0033167 | 24 | -7192.8952 | -68687.0895 | 18.465 | 99.4027 | 1 | 30 | 2 | 12 | 7 | 3 | 12 | 16 | 24 | 16 | 8 | 0.774 | 173 | N42 | 1018 Steel | 1018 Steel | Air | 26 AWG
113064 | -0.0025667 | 0.69137 | 4.938 | 0.013647 | 0.0027637 | 2.1784e-05 | -0.00051979 | 24 | -46146.5785 | -440667.3646 | 118.4446 | 99.9431 | 1 | 25 | 5 | 10 | 7 | 4 | 8 | 11 | 15 | 20 | 12 | 4.938 | 11 | N52 | 1018 Steel | 1018 Steel | Air | 18 AWG
9462 | -0.0025642 | 0.88401 | 4.938 | 0.033497 | 0.0067835 | 0.00013672 | -0.00051928 | 24 | -46152.8974 | -440727.7054 | 118.3466 | 99.8604 | 1 | 30 | 3 | 14 | 5 | 3 | 8 | 16 | 23 | 19 | 12 | 4.938 | 27 | N52 | 1018 Steel | 1018 Steel | Air | 18 AWG
66371 | -0.0025407 | 0.78039 | 3.108 | 0.072426 | 0.023303 | 0.00019675 | -0.00081747 | 24 | -29270.3898 | -279511.6332 | 74.3669 | 99.6982 | 1 | 30 | 2 | 6 | 7 | 4 | 6 | 10 | 23 | 14 | 14 | 3.108 | 50 | N52 | 1018 Steel | 1018 Steel | Air | 20 AWG
34671 | -0.0025385 | 0.79449 | 4.938 | 0.016542 | 0.0033499 | 2.664e-05 | -0.00051408 | 24 | -46652.8393 | -445501.7988 | 118.4303 | 99.9311 | 1 | 24 | 2 | 9 | 6 | 3 | 8 | 11 | 18 | 19 | 8 | 4.938 | 20 | N42 | 1018 Steel | 1018 Steel | Air | 18 AWG
81115 | -0.0025365 | 1.7633 | 0.774 | 0.092807 | 0.11991 | 0.00011891 | -0.0032772 | 24 | -7295.0169 | -69662.2802 | 18.5042 | 99.6133 | 1 | 30 | 4 | 9 | 7 | 4 | 8 | 15 | 20 | 19 | 8 | 0.774 | 112 | N42 | 1018 Steel | 1018 Steel | Air | 26 AWG
46980 | -0.0025351 | 2.8388 | 1.956 | 0.094218 | 0.048168 | 0.00023963 | -0.0012961 | 24 | -18444.6092 | -176133.044 | 46.7597 | 99.6074 | 1 | 30 | 2 | 7.5 | 6 | 3 | 12 | 14 | 22 | 17 | 14 | 1.956 | 65 | N35 | 1018 Steel | 1018 Steel | Air | 22 AWG
16758 | -0.0025155 | 0.76335 | 0.774 | 0.26682 | 0.34473 | 0.00084425 | -0.00325 | 24 | -7302.4257 | -69733.0285 | 18.3695 | 98.8883 | 1 | 30 | 4 | 7.5 | 7 | 2 | 10 | 16 | 23 | 20 | 14 | 0.774 | 184 | N42 | 1018 Steel | 1018 Steel | Air | 26 AWG
83659 | -0.0025147 | 1.8388 | 1.23 | 0.059007 | 0.047974 | 6.5087e-05 | -0.0020445 | 24 | -11709.9862 | -111822.1315 | 29.4474 | 99.7541 | 1 | 30 | 2 | 6 | 6 | 3 | 10 | 19 | 23 | 16 | 10 | 1.23 | 57 | N52 | 1018 Steel | 1018 Steel | Air | 24 AWG
82683 | -0.0025138 | 2.7804 | 1.956 | 0.039137 | 0.020008 | 4.5255e-05 | -0.0012852 | 24 | -18643.8562 | -178035.7127 | 46.8674 | 99.8369 | 1 | 30 | 2 | 9 | 7 | 4 | 14 | 12 | 21 | 7 | 14 | 1.956 | 27 | N52 | 1018 Steel | 1018 Steel | Air | 22 AWG
69883 | -0.0025129 | 2.7538 | 3.108 | 0.024625 | 0.0079231 | 5.9209e-05 | -0.00080852 | 24 | -29653.3746 | -283168.8685 | 74.5155 | 99.8974 | 1 | 30 | 5 | 15 | 7 | 3 | 10 | 16 | 19 | 20 | 14 | 3.108 | 17 | N42 | 1018 Steel | 1018 Steel | Air | 20 AWG
44154 | -0.0025077 | 4.8263 | 1.956 | 0.069576 | 0.035571 | 0.00012774 | -0.0012821 | 24 | -18665.5244 | -178242.6289 | 46.8079 | 99.7101 | 1 | 30 | 4 | 7.5 | 6 | 4 | 14 | 10 | 17 | 19 | 14 | 1.956 | 48 | N35 | 1018 Steel | 1018 Steel | Air | 22 AWG
28359 | -0.0024961 | 0.9583 | 1.956 | 0.053839 | 0.027525 | 0.00012195 | -0.0012761 | 24 | -18764.9471 | -179192.0457 | 46.8387 | 99.7757 | 1 | 30 | 3 | 12 | 3 | 3 | 10 | 18 | 23 | 19 | 10 | 1.956 | 52 | N42 | 1018 Steel | 1018 Steel | Air | 22 AWG
41559 | -0.002496 | 0.87469 | 1.956 | 0.029818 | 0.015245 | 2.9922e-05 | -0.0012761 | 24 | -18783.9573 | -179373.5792 | 46.8857 | 99.8758 | 1 | 30 | 5 | 7.5 | 5 | 4 | 8 | 16 | 20 | 19 | 8 | 1.956 | 36 | N52 | 1018 Steel | 1018 Steel | Air | 22 AWG
38614 | -0.0024898 | 1.7804 | 1.956 | 0.039137 | 0.020008 | 4.1146e-05 | -0.0012729 | 24 | -18824.0795 | -179756.7185 | 46.8674 | 99.8369 | 1 | 30 | 2 | 7.5 | 7 | 4 | 14 | 12 | 22 | 6 | 14 | 1.956 | 27 | N35 | 1018 Steel | 1018 Steel | Air | 22 AWG
66736 | -0.0024862 | 2.2722 | 1.23 | 0.1205 | 0.097967 | 0.00031854 | -0.0020213 | 24 | -11813.856 | -112814.0152 | 29.3718 | 99.4979 | 1 | 30 | 3 | 10 | 7 | 1.5 | 12 | 17 | 23 | 19 | 12 | 1.23 | 97 | N42 | 1018 Steel | 1018 Steel | Air | 24 AWG
109406 | -0.0024789 | 1.2945 | 1.23 | 0.086958 | 0.070698 | 0.00019352 | -0.0020154 | 24 | -11865.2618 | -113304.9039 | 29.413 | 99.6377 | 1 | 24 | 2 | 10 | 6 | 1.5 | 14 | 12 | 19 | 13 | 14 | 1.23 | 60 | N52 | 1018 Steel | 1018 Steel | Air | 24 AWG
71774 | -0.0024753 | 2.7804 | 3.108 | 0.025866 | 0.0083226 | 4.1768e-05 | -0.00079641 | 24 | -30102.6322 | -287458.9631 | 74.5116 | 99.8922 | 1 | 30 | 2 | 12 | 7 | 4 | 14 | 13 | 21 | 11 | 10 | 3.108 | 25 | N35 | 1018 Steel | 1018 Steel | Air | 20 AWG
11678 | -0.0024745 | 0.83282 | 0.774 | 0.2548 | 0.32921 | 0.00086888 | -0.003197 | 24 | -7427.394 | -70926.3879 | 18.3788 | 98.9383 | 1 | 30 | 3 | 10 | 6 | 3 | 8 | 15 | 23 | 20 | 12 | 0.774 | 205 | N42 | 1018 Steel | 1018 Steel | Air | 26 AWG
22688 | -0.0024735 | 1.7804 | 3.108 | 0.03104 | 0.0099871 | 7.882e-05 | -0.00079585 | 24 | -30117.295 | -287598.9818 | 74.4955 | 99.8707 | 1 | 30 | 2 | 15 | 7 | 3 | 10 | 19 | 23 | 18 | 12 | 3.108 | 25 | N42 | 1018 Steel | 1018 Steel | Air | 20 AWG
80228 | -0.0024611 | 0.92296 | 1.956 | 0.035202 | 0.017997 | 4.586e-05 | -0.0012582 | 24 | -19046.1807 | -181877.6281 | 46.8751 | 99.8533 | 1 | 30 | 4 | 10 | 4 | 4 | 10 | 16 | 21 | 14 | 10 | 1.956 | 34 | N42 | 1018 Steel | 1018 Steel | Air | 22 AWG
102318 | -0.0024521 | 0.87469 | 1.23 | 0.23624 | 0.19206 | 0.0011369 | -0.0019936 | 24 | -11920.3243 | -113830.7117 | 29.2294 | 99.0157 | 1 | 30 | 5 | 9 | 5 | 1 | 14 | 12 | 23 | 20 | 14 | 1.23 | 163 | N35 | 1018 Steel | 1018 Steel | Air | 24 AWG
60114 | -0.0024436 | 0.78039 | 3.108 | 0.047594 | 0.015313 | 0.00011345 | -0.00078624 | 24 | -30464.3302 | -290912.9245 | 74.4441 | 99.8017 | 1 | 30 | 2 | 9 | 7 | 4 | 8 | 15 | 23 | 18 | 10 | 3.108 | 46 | N35 | 1018 Steel | 1018 Steel | Air | 20 AWG
30566 | -0.0024175 | 2.7722 | 3.108 | 0.036006 | 0.011585 | 6.0088e-05 | -0.00077784 | 24 | -30808.295 | -294197.5459 | 74.4801 | 99.85 | 1 | 30 | 3 | 7.5 | 7 | 3 | 14 | 16 | 21 | 19 | 12 | 3.108 | 29 | N52 | 1018 Steel | 1018 Steel | Air | 20 AWG
46070 | -0.0024103 | 2.7722 | 1.23 | 0.084474 | 0.068678 | 0.00021903 | -0.0019596 | 24 | -12204.3073 | -116542.5499 | 29.4161 | 99.648 | 1 | 30 | 3 | 14 | 7 | 2 | 14 | 18 | 22 | 20 | 12 | 1.23 | 68 | N42 | 1018 Steel | 1018 Steel | Air | 24 AWG
77183 | -0.0024099 | 0.92582 | 1.956 | 0.1406 | 0.071882 | 0.00057414 | -0.0012321 | 24 | -19365.3564 | -184925.5314 | 46.669 | 99.4142 | 1 | 30 | 3 | 9 | 4 | 4 | 8 | 10 | 22 | 19 | 14 | 1.956 | 97 | N35 | 1018 Steel | 1018 Steel | Air | 22 AWG
64295 | -0.0024058 | 0.88401 | 4.938 | 0.013647 | 0.0027637 | 2.9152e-05 | -0.00048719 | 24 | -49233.5942 | -470146.1933 | 118.4446 | 99.9431 | 1 | 30 | 3 | 15 | 5 | 3 | 6 | 17 | 23 | 18 | 6 | 4.938 | 22 | N35 | 1018 Steel | 1018 Steel | Air | 18 AWG
124026 | -0.0023934 | 0.86373 | 1.956 | 0.045556 | 0.02329 | 8.4956e-05 | -0.0012236 | 24 | -19576.7881 | -186944.5559 | 46.8549 | 99.8102 | 1 | 25 | 2 | 10 | 5 | 3 | 8 | 12 | 19 | 19 | 8 | 1.956 | 55 | N35 | 1018 Steel | 1018 Steel | Air | 22 AWG
91823 | -0.0023884 | 1.2538 | 1.23 | 0.09524 | 0.077431 | 0.00021802 | -0.0019418 | 24 | -12310.4898 | -117556.5185 | 29.4029 | 99.6032 | 1 | 30 | 5 | 10 | 7 | 1.5 | 10 | 16 | 22 | 19 | 10 | 1.23 | 92 | N35 | 1018 Steel | 1018 Steel | Air | 24 AWG
33135 | -0.0023869 | 2.7804 | 1.956 | 0.057152 | 0.029219 | 0.00012928 | -0.0012203 | 24 | -19620.8876 | -187365.6749 | 46.8322 | 99.7619 | 1 | 30 | 2 | 12 | 7 | 2 | 14 | 18 | 23 | 17 | 12 | 1.956 | 46 | N52 | 1018 Steel | 1018 Steel | Air | 22 AWG
79749 | -0.0023865 | 1.3328 | 0.774 | 0.31799 | 0.41084 | 0.0013282 | -0.0030833 | 24 | -7680.6773 | -73345.0658 | 18.3299 | 98.675 | 1 | 30 | 3 | 10 | 6 | 1.5 | 12 | 11 | 24 | 20 | 10 | 0.774 | 307 | N52 | 1018 Steel | 1018 Steel | Air | 26 AWG
63474 | -0.0023843 | 1.8882 | 3.108 | 0.043456 | 0.013982 | 7.2996e-05 | -0.00076715 | 24 | -31227.9367 | -298204.829 | 74.4569 | 99.8189 | 1 | 30 | 2 | 6 | 5 | 3 | 14 | 11 | 23 | 9 | 14 | 3.108 | 30 | N35 | 1018 Steel | 1018 Steel | Air | 20 AWG
19607 | -0.0023733 | 1.2722 | 1.956 | 0.042243 | 0.021596 | 5.8101e-05 | -0.0012133 | 24 | -19745.6247 | -188556.8262 | 46.8614 | 99.824 | 1 | 30 | 3 | 6 | 7 | 1.5 | 8 | 19 | 24 | 18 | 8 | 1.956 | 51 | N52 | 1018 Steel | 1018 Steel | Air | 22 AWG
20350 | -0.0023716 | 2.3328 | 1.956 | 0.075788 | 0.038747 | 0.00017263 | -0.0012125 | 24 | -19731.6273 | -188423.1617 | 46.7958 | 99.6842 | 1 | 30 | 3 | 7.5 | 6 | 1.5 | 12 | 17 | 23 | 19 | 12 | 1.956 | 61 | N52 | 1018 Steel | 1018 Steel | Air | 22 AWG
46418 | -0.0023661 | 0.88401 | 3.108 | 0.026073 | 0.0083891 | 2.9295e-05 | -0.00076129 | 24 | -31491.1452 | -300718.2849 | 74.511 | 99.8914 | 1 | 30 | 3 | 7.5 | 5 | 3 | 14 | 10 | 23 | 5 | 14 | 3.108 | 18 | N52 | 1018 Steel | 1018 Steel | Air | 20 AWG
54786 | -0.002361 | 0.69137 | 1.23 | 0.075364 | 0.061271 | 0.00012326 | -0.0019195 | 24 | -12464.0322 | -119022.7397 | 29.4273 | 99.686 | 1 | 24 | 4 | 7.5 | 7 | 2 | 14 | 12 | 17 | 17 | 14 | 1.23 | 52 | N35 | 1018 Steel | 1018 Steel | Air | 24 AWG
74232 | -0.0023471 | 1.7321 | 0.774 | 0.10565 | 0.1365 | 0.00013621 | -0.0030324 | 24 | -7879.7169 | -75245.7534 | 18.4942 | 99.5598 | 1 | 25 | 2 | 7.5 | 7 | 4 | 12 | 11 | 17 | 18 | 10 | 0.774 | 102 | N42 | 1018 Steel | 1018 Steel | Air | 26 AWG
79891 | -0.0023348 | 2.8795 | 4.938 | 0.020677 | 0.0041874 | 3.0836e-05 | -0.00047281 | 24 | -50716.2321 | -484304.3422 | 118.4099 | 99.9138 | 1 | 30 | 4 | 7.5 | 5 | 4 | 14 | 12 | 19 | 18 | 10 | 4.938 | 20 | N52 | 1018 Steel | 1018 Steel | Air | 18 AWG
127800 | -0.002333 | 0.91288 | 1.956 | 0.041414 | 0.021173 | 6.8284e-05 | -0.0011927 | 24 | -20087.4278 | -191820.806 | 46.863 | 99.8274 | 1 | 25 | 2 | 10 | 4 | 3 | 10 | 12 | 19 | 14 | 10 | 1.956 | 40 | N52 | 1018 Steel | 1018 Steel | Air | 22 AWG
112901 | -0.0023328 | 0.81935 | 1.956 | 0.031682 | 0.016197 | 4.2207e-05 | -0.0011927 | 24 | -20096.469 | -191907.1431 | 46.882 | 99.868 | 1 | 30 | 5 | 10 | 6 | 4 | 6 | 14 | 20 | 19 | 6 | 1.956 | 51 | N35 | 1018 Steel | 1018 Steel | Air | 22 AWG
115926 | -0.0023288 | 1.8882 | 3.108 | 0.043456 | 0.013982 | 0.0001161 | -0.00074931 | 24 | -31971.6749 | -305307.0062 | 74.4569 | 99.8189 | 1 | 30 | 2 | 12 | 5 | 3 | 12 | 13 | 23 | 14 | 10 | 3.108 | 42 | N42 | 1018 Steel | 1018 Steel | Air | 20 AWG
69054 | -0.0023284 | 1.9258 | 1.23 | 0.12174 | 0.098977 | 0.00045037 | -0.001893 | 24 | -12613.7531 | -120452.4693 | 29.3703 | 99.4927 | 1 | 30 | 3 | 14 | 4 | 2 | 14 | 16 | 23 | 17 | 12 | 1.23 | 98 | N52 | 1018 Steel | 1018 Steel | Air | 24 AWG
28099 | -0.0023234 | 1.884 | 3.108 | 0.039731 | 0.012783 | 0.00012107 | -0.00074756 | 24 | -32051.3459 | -306067.8084 | 74.4685 | 99.8345 | 1 | 30 | 3 | 14 | 5 | 4 | 8 | 15 | 21 | 18 | 12 | 3.108 | 32 | N42 | 1018 Steel | 1018 Steel | Air | 20 AWG
28056 | -0.0023213 | 2.7722 | 1.956 | 0.085521 | 0.043722 | 0.00023981 | -0.0011867 | 24 | -20151.3515 | -192431.2318 | 46.7767 | 99.6437 | 1 | 30 | 3 | 10 | 7 | 3 | 8 | 14 | 21 | 18 | 14 | 1.956 | 59 | N42 | 1018 Steel | 1018 Steel | Air | 22 AWG
123088 | -0.002321 | 1.8328 | 3.108 | 0.07822 | 0.025167 | 0.00029615 | -0.00074679 | 24 | -32032.6339 | -305889.1215 | 74.3489 | 99.6741 | 1 | 30 | 3 | 9 | 6 | 1 | 14 | 12 | 24 | 15 | 14 | 3.108 | 54 | N42 | 1018 Steel | 1018 Steel | Air | 20 AWG
29576 | -0.0023174 | 0.88401 | 0.774 | 0.14066 | 0.18173 | 0.0003085 | -0.0029941 | 24 | -7968.8105 | -76096.5345 | 18.4671 | 99.4139 | 1 | 30 | 3 | 12 | 5 | 4 | 10 | 14 | 22 | 10 | 14 | 0.774 | 97 | N42 | 1018 Steel | 1018 Steel | Air | 26 AWG
121532 | -0.0023126 | 0.71981 | 1.956 | 0.017601 | 0.0089985 | 2.2315e-05 | -0.0011823 | 24 | -20284.0131 | -193698.0566 | 46.9096 | 99.9267 | 1 | 24 | 2 | 14 | 7 | 3 | 10 | 16 | 18 | 19 | 10 | 1.956 | 17 | N52 | 1018 Steel | 1018 Steel | Air | 22 AWG
111461 | -0.0023026 | 0.95103 | 4.938 | 0.021711 | 0.0043967 | 3.6109e-05 | -0.00046631 | 24 | -51421.1953 | -491036.2445 | 118.4048 | 99.9095 | 1 | 25 | 2 | 7.5 | 3 | 4 | 14 | 12 | 18 | 16 | 14 | 4.938 | 15 | N42 | 1018 Steel | 1018 Steel | Air | 18 AWG
75927 | -0.0022965 | 2.9598 | 4.938 | 0.028948 | 0.0058623 | 6.649e-05 | -0.00046508 | 24 | -51542.2674 | -492192.3982 | 118.3691 | 99.8794 | 1 | 30 | 2 | 10 | 3 | 4 | 14 | 12 | 21 | 13 | 14 | 4.938 | 20 | N52 | 1018 Steel | 1018 Steel | Air | 18 AWG
11078 | -0.0022811 | 1.9285 | 1.23 | 0.064598 | 0.052518 | 9.2407e-05 | -0.0018545 | 24 | -12906.3507 | -123246.5709 | 29.4405 | 99.7308 | 1 | 30 | 2 | 10 | 4 | 3 | 12 | 20 | 23 | 19 | 12 | 1.23 | 52 | N52 | 1018 Steel | 1018 Steel | Air | 24 AWG
72370 | -0.0022809 | 1.884 | 0.774 | 0.28422 | 0.36721 | 0.00084827 | -0.0029469 | 24 | -8047.7036 | -76849.9083 | 18.356 | 98.8157 | 1 | 30 | 3 | 7.5 | 5 | 3 | 10 | 11 | 22 | 16 | 14 | 0.774 | 196 | N35 | 1018 Steel | 1018 Steel | Air | 26 AWG
87994 | -0.0022695 | 0.77219 | 1.956 | 0.044727 | 0.022867 | 0.00012313 | -0.0011603 | 24 | -20646.4208 | -197158.7953 | 46.8565 | 99.8136 | 1 | 30 | 3 | 15 | 7 | 2 | 14 | 16 | 24 | 17 | 6 | 1.956 | 72 | N35 | 1018 Steel | 1018 Steel | Air | 22 AWG
42303 | -0.0022633 | 2.8263 | 0.774 | 0.10275 | 0.13275 | 0.00015193 | -0.0029242 | 24 | -8172.3578 | -78040.2685 | 18.4965 | 99.5719 | 1 | 30 | 4 | 10 | 6 | 4 | 14 | 12 | 19 | 17 | 8 | 0.774 | 124 | N42 | 1018 Steel | 1018 Steel | Air | 26 AWG
104991 | -0.0022621 | 0.95669 | 3.108 | 0.043456 | 0.013982 | 8.1861e-05 | -0.00072782 | 24 | -32915.2908 | -314317.8744 | 74.4569 | 99.8189 | 1 | 30 | 4 | 6 | 3 | 3 | 10 | 13 | 22 | 16 | 10 | 3.108 | 42 | N52 | 1018 Steel | 1018 Steel | Air | 20 AWG
33618 | -0.0022614 | 1.8795 | 3.108 | 0.063114 | 0.020307 | 0.00017902 | -0.00072762 | 24 | -32897.6565 | -314149.4793 | 74.3958 | 99.737 | 1 | 30 | 4 | 7.5 | 5 | 2 | 10 | 11 | 22 | 20 | 10 | 3.108 | 61 | N35 | 1018 Steel | 1018 Steel | Air | 20 AWG
95269 | -0.0022558 | 1.8882 | 3.108 | 0.037248 | 0.011984 | 5.9352e-05 | -0.0007258 | 24 | -33015.7416 | -315277.1086 | 74.4762 | 99.8448 | 1 | 30 | 2 | 6 | 5 | 3 | 8 | 12 | 23 | 14 | 8 | 3.108 | 45 | N42 | 1018 Steel | 1018 Steel | Air | 20 AWG
25535 | -0.0022554 | 1.8882 | 0.774 | 0.22953 | 0.29655 | 0.00054615 | -0.0029139 | 24 | -8157.4839 | -77898.2335 | 18.3983 | 99.0436 | 1 | 30 | 2 | 6 | 5 | 2 | 8 | 11 | 24 | 18 | 8 | 0.774 | 277 | N42 | 1018 Steel | 1018 Steel | Air | 26 AWG
2303 | -0.0022543 | 0.90454 | 1.956 | 0.036238 | 0.018526 | 3.7754e-05 | -0.0011525 | 24 | -20792.8647 | -198557.2322 | 46.8731 | 99.849 | 1 | 24 | 3 | 6 | 4 | 4 | 14 | 12 | 16 | 17 | 14 | 1.956 | 25 | N52 | 1018 Steel | 1018 Steel | Air | 22 AWG
67100 | -0.0022519 | 1.7737 | 4.938 | 0.011579 | 0.0023449 | 2.0905e-05 | -0.00045603 | 24 | -52602.5718 | -502317.5597 | 118.4548 | 99.9518 | 1 | 25 | 5 | 12 | 6 | 2 | 14 | 13 | 16 | 18 | 14 | 4.938 | 8 | N52 | 1018 Steel | 1018 Steel | Air | 18 AWG
68259 | -0.0022517 | 1.7321 | 3.108 | 0.027315 | 0.0087886 | 3.7662e-05 | -0.00072449 | 24 | -33088.9317 | -315976.0226 | 74.5071 | 99.8862 | 1 | 25 | 2 | 7.5 | 7 | 3 | 14 | 10 | 18 | 18 | 8 | 3.108 | 33 | N42 | 1018 Steel | 1018 Steel | Air | 20 AWG
4765 | -0.0022304 | 1.7804 | 1.23 | 0.13292 | 0.10807 | 0.00028211 | -0.0018133 | 24 | -13162.0844 | -125688.648 | 29.3565 | 99.4462 | 1 | 30 | 2 | 6 | 7 | 3 | 8 | 13 | 23 | 14 | 12 | 1.23 | 107 | N52 | 1018 Steel | 1018 Steel | Air | 24 AWG
23885 | -0.0022259 | 2.7198 | 3.108 | 0.044904 | 0.014448 | 9.6647e-05 | -0.00071619 | 24 | -33447.964 | -319404.5283 | 74.4524 | 99.8129 | 1 | 24 | 2 | 7.5 | 7 | 2 | 14 | 10 | 17 | 20 | 14 | 3.108 | 31 | N35 | 1018 Steel | 1018 Steel | Air | 20 AWG
72289 | -0.0022241 | 0.87469 | 1.956 | 0.032303 | 0.016515 | 4.1185e-05 | -0.0011371 | 24 | -21078.4593 | -201284.4591 | 46.8808 | 99.8654 | 1 | 30 | 5 | 10 | 5 | 2 | 12 | 19 | 22 | 16 | 12 | 1.956 | 26 | N42 | 1018 Steel | 1018 Steel | Air | 22 AWG
106384 | -0.002217 | 0.9089 | 4.938 | 0.013027 | 0.002638 | 1.7457e-05 | -0.00044897 | 24 | -53426.2976 | -510183.5617 | 118.4477 | 99.9457 | 1 | 24 | 2 | 10 | 4 | 4 | 14 | 12 | 17 | 13 | 14 | 4.938 | 9 | N35 | 1018 Steel | 1018 Steel | Air | 18 AWG
63745 | -0.0022072 | 0.79449 | 4.938 | 0.024606 | 0.004983 | 4.8146e-05 | -0.00044699 | 24 | -53637.2601 | -512198.1046 | 118.3905 | 99.8975 | 1 | 24 | 2 | 7.5 | 6 | 3 | 10 | 12 | 18 | 18 | 14 | 4.938 | 17 | N35 | 1018 Steel | 1018 Steel | Air | 18 AWG
58202 | -0.002204 | 3.9598 | 1.23 | 0.13416 | 0.10908 | 0.00035512 | -0.0017919 | 24 | -13318.6546 | -127183.7833 | 29.355 | 99.441 | 1 | 30 | 2 | 10 | 3 | 4 | 14 | 12 | 20 | 20 | 12 | 1.23 | 108 | N52 | 1018 Steel | 1018 Steel | Air | 24 AWG
74430 | -0.0022036 | 0.77219 | 1.23 | 0.12319 | 0.10016 | 0.00031661 | -0.0017915 | 24 | -13327.5709 | -127268.9269 | 29.3685 | 99.4867 | 1 | 30 | 3 | 10 | 7 | 4 | 6 | 14 | 22 | 14 | 14 | 1.23 | 85 | N42 | 1018 Steel | 1018 Steel | Air | 24 AWG
34730 | -0.002201 | 0.83882 | 1.956 | 0.033131 | 0.016938 | 4.7284e-05 | -0.0011252 | 24 | -21299.2957 | -203393.2916 | 46.8792 | 99.862 | 1 | 30 | 2 | 12 | 6 | 4 | 14 | 19 | 23 | 18 | 8 | 1.956 | 40 | N35 | 1018 Steel | 1018 Steel | Air | 22 AWG
4053 | -0.0021902 | 1.8795 | 1.23 | 0.1116 | 0.090729 | 0.00023927 | -0.0017806 | 24 | -13415.7261 | -128110.7474 | 29.3827 | 99.535 | 1 | 30 | 4 | 9 | 5 | 4 | 10 | 11 | 20 | 13 | 14 | 1.23 | 77 | N42 | 1018 Steel | 1018 Steel | Air | 24 AWG
12502 | -0.0021888 | 1.8575 | 1.23 | 0.081161 | 0.065985 | 0.00014724 | -0.0017795 | 24 | -13441.1834 | -128353.8463 | 29.4202 | 99.6618 | 1 | 24 | 2 | 9 | 5 | 3 | 14 | 10 | 17 | 14 | 14 | 1.23 | 56 | N35 | 1018 Steel | 1018 Steel | Air | 24 AWG
12718 | -0.0021825 | 1.7722 | 4.938 | 0.018816 | 0.0038105 | 3.5999e-05 | -0.00044198 | 24 | -54258.6317 | -518131.7665 | 118.4191 | 99.9216 | 1 | 30 | 3 | 12 | 7 | 3 | 12 | 16 | 22 | 11 | 14 | 4.938 | 13 | N35 | 1018 Steel | 1018 Steel | Air | 18 AWG
56333 | -0.0021732 | 3.7722 | 0.774 | 0.18147 | 0.23446 | 0.00062448 | -0.0028078 | 24 | -8483.0263 | -81006.9338 | 18.4355 | 99.2439 | 1 | 30 | 3 | 14 | 7 | 2 | 10 | 15 | 21 | 20 | 12 | 0.774 | 146 | N42 | 1018 Steel | 1018 Steel | Air | 26 AWG
97893 | -0.0021715 | 0.92296 | 4.938 | 0.027501 | 0.0055692 | 5.3953e-05 | -0.00043975 | 24 | -54514.3752 | -520573.9373 | 118.3762 | 99.8854 | 1 | 30 | 4 | 7.5 | 4 | 2 | 14 | 11 | 23 | 9 | 14 | 4.938 | 19 | N35 | 1018 Steel | 1018 Steel | Air | 18 AWG
45110 | -0.002171 | 2.8795 | 4.938 | 0.028948 | 0.0058623 | 5.8471e-05 | -0.00043965 | 24 | -54523.5417 | -520661.4709 | 118.3691 | 99.8794 | 1 | 30 | 4 | 7.5 | 5 | 3 | 14 | 10 | 20 | 18 | 10 | 4.938 | 28 | N42 | 1018 Steel | 1018 Steel | Air | 18 AWG
5306 | -0.002166 | 0.92296 | 0.774 | 0.098193 | 0.12686 | 0.00011746 | -0.0027984 | 24 | -8541.1017 | -81561.5132 | 18.5 | 99.5909 | 1 | 30 | 4 | 6 | 4 | 2 | 12 | 19 | 23 | 14 | 12 | 0.774 | 79 | N42 | 1018 Steel | 1018 Steel | Air | 26 AWG
56249 | -0.0021652 | 2.7633 | 1.956 | 0.036445 | 0.018632 | 5.8777e-05 | -0.0011069 | 24 | -21648.3789 | -206726.7908 | 46.8727 | 99.8481 | 1 | 30 | 4 | 12 | 7 | 4 | 12 | 14 | 19 | 20 | 8 | 1.956 | 44 | N35 | 1018 Steel | 1018 Steel | Air | 22 AWG
82361 | -0.0021566 | 1.7722 | 4.938 | 0.018816 | 0.0038105 | 2.694e-05 | -0.00043674 | 24 | -54909.4379 | -524346.5075 | 118.4191 | 99.9216 | 1 | 30 | 3 | 9 | 7 | 2 | 14 | 10 | 23 | 6 | 14 | 4.938 | 13 | N52 | 1018 Steel | 1018 Steel | Air | 18 AWG
127736 | -0.0021551 | 1.8882 | 4.938 | 0.035978 | 0.007286 | 0.00014949 | -0.00043643 | 24 | -54909.6856 | -524348.8735 | 118.3343 | 99.8501 | 1 | 30 | 2 | 14 | 5 | 2 | 10 | 15 | 24 | 16 | 12 | 4.938 | 29 | N52 | 1018 Steel | 1018 Steel | Air | 18 AWG
48702 | -0.0021544 | 2.2722 | 1.23 | 0.16149 | 0.1313 | 0.0006434 | -0.0017515 | 24 | -13610.2594 | -129968.4036 | 29.3214 | 99.3271 | 1 | 30 | 3 | 12 | 7 | 1.5 | 10 | 13 | 23 | 17 | 12 | 1.23 | 130 | N52 | 1018 Steel | 1018 Steel | Air | 24 AWG
117206 | -0.0021445 | 1.7722 | 4.938 | 0.014474 | 0.0029312 | 1.5498e-05 | -0.00043428 | 24 | -55230.4933 | -527412.3609 | 118.4405 | 99.9397 | 1 | 30 | 3 | 7.5 | 7 | 4 | 14 | 16 | 21 | 11 | 14 | 4.938 | 10 | N42 | 1018 Steel | 1018 Steel | Air | 18 AWG
38435 | -0.0021414 | 0.79449 | 0.774 | 0.078306 | 0.10117 | 6.951e-05 | -0.0027667 | 24 | -8646.3548 | -82566.6066 | 18.5154 | 99.6737 | 1 | 24 | 2 | 6 | 6 | 4 | 12 | 12 | 17 | 13 | 12 | 0.774 | 63 | N35 | 1018 Steel | 1018 Steel | Air | 26 AWG
103024 | -0.0021334 | 3.8263 | 1.956 | 0.072061 | 0.036841 | 0.00016057 | -0.0010907 | 24 | -21937.914 | -209491.6473 | 46.803 | 99.6997 | 1 | 30 | 4 | 9 | 6 | 3 | 10 | 12 | 19 | 20 | 12 | 1.956 | 58 | N52 | 1018 Steel | 1018 Steel | Air | 22 AWG
106645 | -0.0021305 | 0.84313 | 0.774 | 0.076856 | 0.099297 | 0.0001073 | -0.0027525 | 24 | -8691.2818 | -82995.6275 | 18.5165 | 99.6798 | 1 | 25 | 5 | 10 | 5 | 3 | 14 | 12 | 16 | 14 | 14 | 0.774 | 53 | N35 | 1018 Steel | 1018 Steel | Air | 26 AWG
10237 | -0.0021286 | 0.88401 | 1.23 | 0.041616 | 0.033834 | 4.2431e-05 | -0.0017306 | 24 | -13844.2615 | -132202.9594 | 29.4688 | 99.8266 | 1 | 30 | 3 | 9 | 5 | 4 | 6 | 16 | 22 | 14 | 6 | 1.23 | 67 | N42 | 1018 Steel | 1018 Steel | Air | 24 AWG
36795 | -0.0021232 | 0.76335 | 0.774 | 0.082035 | 0.10599 | 0.00012868 | -0.0027431 | 24 | -8719.2476 | -83262.681 | 18.5125 | 99.6582 | 1 | 30 | 4 | 12 | 7 | 4 | 8 | 14 | 21 | 16 | 6 | 0.774 | 132 | N52 | 1018 Steel | 1018 Steel | Air | 26 AWG
85428 | -0.002122 | 2.8388 | 4.938 | 0.022745 | 0.0046061 | 3.2183e-05 | -0.00042973 | 24 | -55796.2596 | -532815.0317 | 118.3997 | 99.9052 | 1 | 30 | 2 | 6 | 6 | 3 | 10 | 10 | 22 | 11 | 10 | 4.938 | 22 | N52 | 1018 Steel | 1018 Steel | Air | 18 AWG
18556 | -0.0021149 | 0.81935 | 1.956 | 0.049697 | 0.025408 | 8.3921e-05 | -0.0010813 | 24 | -22150.5357 | -211522.0349 | 46.8468 | 99.7929 | 1 | 30 | 5 | 7.5 | 6 | 1 | 12 | 19 | 23 | 18 | 12 | 1.956 | 40 | N52 | 1018 Steel | 1018 Steel | Air | 22 AWG
12304 | -0.0021068 | 0.79449 | 1.956 | 0.020707 | 0.010586 | 2.4242e-05 | -0.0010771 | 24 | -22263.2924 | -212598.7821 | 46.9035 | 99.9137 | 1 | 25 | 3 | 12 | 6 | 3 | 8 | 14 | 18 | 15 | 8 | 1.956 | 25 | N52 | 1018 Steel | 1018 Steel | Air | 22 AWG
120403 | -0.0021059 | 0.92582 | 1.23 | 0.16274 | 0.13231 | 0.000448 | -0.0017122 | 24 | -13922.4047 | -132949.1718 | 29.3198 | 99.3219 | 1 | 30 | 3 | 7.5 | 4 | 4 | 10 | 11 | 22 | 17 | 12 | 1.23 | 131 | N35 | 1018 Steel | 1018 Steel | Air | 24 AWG
124149 | -0.002098 | 1.8328 | 3.108 | 0.017382 | 0.0055928 | 2.6504e-05 | -0.00067504 | 24 | -35527.6205 | -339263.7847 | 74.538 | 99.9276 | 1 | 30 | 3 | 15 | 6 | 4 | 14 | 16 | 21 | 9 | 12 | 3.108 | 14 | N42 | 1018 Steel | 1018 Steel | Air | 20 AWG
50192 | -0.0020968 | 2.9129 | 1.956 | 0.053632 | 0.027419 | 9.7764e-05 | -0.001072 | 24 | -22338.4682 | -213316.6579 | 46.8391 | 99.7765 | 1 | 25 | 2 | 9 | 4 | 4 | 12 | 10 | 16 | 18 | 14 | 1.956 | 37 | N52 | 1018 Steel | 1018 Steel | Air | 22 AWG
22857 | -0.0020943 | 0.91288 | 4.938 | 0.015508 | 0.0031405 | 3.0853e-05 | -0.00042411 | 24 | -56552.0486 | -540032.2845 | 118.4354 | 99.9354 | 1 | 25 | 2 | 12 | 4 | 2 | 10 | 16 | 20 | 20 | 10 | 4.938 | 15 | N42 | 1018 Steel | 1018 Steel | Air | 18 AWG
69787 | -0.0020898 | 1.8328 | 0.774 | 0.085764 | 0.11081 | 0.00018049 | -0.0026999 | 24 | -8857.2896 | -84580.885 | 18.5096 | 99.6427 | 1 | 30 | 3 | 15 | 6 | 2 | 6 | 18 | 23 | 20 | 6 | 0.774 | 138 | N52 | 1018 Steel | 1018 Steel | Air | 26 AWG
44881 | -0.0020839 | 0.92296 | 1.23 | 0.066254 | 0.053865 | 0.00010059 | -0.0016942 | 24 | -14126.4829 | -134897.9752 | 29.4385 | 99.7239 | 1 | 30 | 4 | 9 | 4 | 2 | 10 | 19 | 23 | 18 | 10 | 1.23 | 64 | N35 | 1018 Steel | 1018 Steel | Air | 24 AWG
14272 | -0.0020786 | 1.8328 | 4.938 | 0.01985 | 0.0040199 | 4.9325e-05 | -0.00042093 | 24 | -56969.4616 | -544018.2853 | 118.414 | 99.9173 | 1 | 30 | 3 | 14 | 6 | 2 | 14 | 19 | 23 | 18 | 12 | 4.938 | 16 | N42 | 1018 Steel | 1018 Steel | Air | 18 AWG
50774 | -0.0020783 | 2.8193 | 0.774 | 0.18706 | 0.24168 | 0.00035728 | -0.0026851 | 24 | -8868.5461 | -84688.377 | 18.4312 | 99.2206 | 1 | 30 | 5 | 6 | 6 | 3 | 10 | 13 | 19 | 20 | 14 | 0.774 | 129 | N52 | 1018 Steel | 1018 Steel | Air | 26 AWG
77959 | -0.0020746 | 2.8328 | 4.938 | 0.014888 | 0.0030149 | 2.7587e-05 | -0.00042013 | 24 | -57089.5054 | -545164.6195 | 118.4385 | 99.938 | 1 | 30 | 3 | 14 | 6 | 4 | 10 | 15 | 20 | 14 | 12 | 4.938 | 12 | N52 | 1018 Steel | 1018 Steel | Air | 18 AWG
42124 | -0.0020659 | 4.7722 | 1.956 | 0.054667 | 0.027948 | 8.9685e-05 | -0.0010562 | 24 | -22671.32 | -216495.1589 | 46.8371 | 99.7722 | 1 | 30 | 3 | 9 | 7 | 3 | 14 | 11 | 19 | 14 | 12 | 1.956 | 44 | N42 | 1018 Steel | 1018 Steel | Air | 22 AWG
84049 | -0.0020593 | 0.91987 | 1.956 | 0.03044 | 0.015562 | 5.6989e-05 | -0.0010528 | 24 | -22766.9499 | -217408.3567 | 46.8845 | 99.8732 | 1 | 30 | 5 | 15 | 4 | 3 | 14 | 19 | 21 | 20 | 14 | 1.956 | 21 | N42 | 1018 Steel | 1018 Steel | Air | 22 AWG
112016 | -0.0020555 | 2.8795 | 3.108 | 0.034765 | 0.011186 | 6.7138e-05 | -0.00066135 | 24 | -36236.5747 | -346033.7993 | 74.484 | 99.8551 | 1 | 30 | 4 | 10 | 5 | 3 | 14 | 15 | 20 | 19 | 12 | 3.108 | 28 | N42 | 1018 Steel | 1018 Steel | Air | 20 AWG
22379 | -0.002053 | 2.8388 | 1.23 | 0.10683 | 0.086857 | 0.00021289 | -0.0016691 | 24 | -14315.2918 | -136700.9669 | 29.3886 | 99.5549 | 1 | 30 | 2 | 9 | 6 | 3 | 14 | 12 | 22 | 12 | 12 | 1.23 | 86 | N35 | 1018 Steel | 1018 Steel | Air | 24 AWG
97006 | -0.0020479 | 2.7633 | 1.23 | 0.16667 | 0.1355 | 0.00054179 | -0.0016649 | 24 | -14314.9917 | -136698.101 | 29.315 | 99.3055 | 1 | 30 | 4 | 9 | 7 | 2 | 8 | 13 | 21 | 20 | 14 | 1.23 | 115 | N52 | 1018 Steel | 1018 Steel | Air | 24 AWG
103817 | -0.0020431 | 0.84313 | 0.774 | 0.040603 | 0.052459 | 4.0811e-05 | -0.0026397 | 24 | -9076.6968 | -86676.07 | 18.5446 | 99.8308 | 1 | 25 | 5 | 12 | 5 | 4 | 14 | 13 | 15 | 15 | 14 | 0.774 | 28 | N35 | 1018 Steel | 1018 Steel | Air | 26 AWG
41868 | -0.0020401 | 1.8328 | 1.956 | 0.05798 | 0.029642 | 0.00011657 | -0.001043 | 24 | -22954.6953 | -219201.1937 | 46.8306 | 99.7584 | 1 | 30 | 3 | 10 | 6 | 3 | 10 | 18 | 22 | 19 | 14 | 1.956 | 40 | N52 | 1018 Steel | 1018 Steel | Air | 22 AWG
127296 | -0.0020352 | 0.88817 | 1.956 | 0.05798 | 0.029642 | 0.0001536 | -0.0010405 | 24 | -23010.0743 | -219730.0238 | 46.8306 | 99.7584 | 1 | 30 | 2 | 14 | 5 | 4 | 8 | 16 | 23 | 11 | 14 | 1.956 | 40 | N42 | 1018 Steel | 1018 Steel | Air | 22 AWG
15584 | -0.002033 | 0.83882 | 0.774 | 0.13051 | 0.16862 | 0.00026513 | -0.0026267 | 24 | -9087.3904 | -86778.1861 | 18.475 | 99.4562 | 1 | 30 | 2 | 12 | 6 | 4 | 8 | 19 | 23 | 16 | 14 | 0.774 | 90 | N52 | 1018 Steel | 1018 Steel | Air | 26 AWG
52136 | -0.00203 | 1.8263 | 1.23 | 0.1439 | 0.11699 | 0.00042253 | -0.0016504 | 24 | -14454.9591 | -138034.6915 | 29.343 | 99.4004 | 1 | 30 | 4 | 9 | 6 | 1 | 10 | 12 | 23 | 17 | 10 | 1.23 | 139 | N52 | 1018 Steel | 1018 Steel | Air | 24 AWG
114693 | -0.0020281 | 0.88817 | 0.774 | 0.088871 | 0.11482 | 0.00010097 | -0.0026203 | 24 | -9125.2076 | -87139.3137 | 18.5072 | 99.6297 | 1 | 30 | 2 | 7.5 | 5 | 4 | 6 | 12 | 23 | 11 | 6 | 0.774 | 143 | N35 | 1018 Steel | 1018 Steel | Air | 26 AWG
51621 | -0.0020265 | 1.7633 | 3.108 | 0.014899 | 0.0047938 | 1.9725e-05 | -0.00065201 | 24 | -36786.2184 | -351282.5098 | 74.5457 | 99.9379 | 1 | 30 | 4 | 14 | 7 | 3 | 14 | 18 | 21 | 19 | 8 | 3.108 | 18 | N52 | 1018 Steel | 1018 Steel | Air | 20 AWG
52186 | -0.0020263 | 0.76335 | 4.938 | 0.027294 | 0.0055273 | 7.9534e-05 | -0.00041035 | 24 | -58420.3319 | -557873.0758 | 118.3772 | 99.8863 | 1 | 30 | 4 | 12 | 7 | 2 | 8 | 15 | 23 | 14 | 12 | 4.938 | 22 | N52 | 1018 Steel | 1018 Steel | Air | 18 AWG
9492 | -0.0020229 | 1.8388 | 1.956 | 0.088005 | 0.044993 | 0.00024809 | -0.0010342 | 24 | -23121.4105 | -220793.2065 | 46.7719 | 99.6333 | 1 | 30 | 2 | 9 | 6 | 2 | 14 | 16 | 24 | 20 | 10 | 1.956 | 85 | N42 | 1018 Steel | 1018 Steel | Air | 22 AWG
2985 | -0.0020202 | 1.8328 | 0.774 | 0.33498 | 0.43278 | 0.0011673 | -0.00261 | 24 | -9066.9272 | -86582.7769 | 18.3167 | 98.6043 | 1 | 30 | 3 | 6 | 6 | 1 | 14 | 14 | 24 | 18 | 14 | 0.774 | 231 | N35 | 1018 Steel | 1018 Steel | Air | 26 AWG
37450 | -0.0020191 | 2.3388 | 3.108 | 0.062287 | 0.020041 | 0.0003081 | -0.00064966 | 24 | -36846.5297 | -351858.4399 | 74.3984 | 99.7405 | 1 | 30 | 2 | 15 | 6 | 1.5 | 10 | 17 | 24 | 18 | 14 | 3.108 | 43 | N42 | 1018 Steel | 1018 Steel | Air | 20 AWG
9532 | -0.0020091 | 2.2722 | 4.938 | 0.01985 | 0.0040199 | 4.9277e-05 | -0.00040686 | 24 | -58940.1134 | -562836.6233 | 118.414 | 99.9173 | 1 | 30 | 3 | 14 | 7 | 1.5 | 12 | 19 | 23 | 18 | 12 | 4.938 | 16 | N35 | 1018 Steel | 1018 Steel | Air | 18 AWG
112069 | -0.0020074 | 0.77219 | 0.774 | 0.038531 | 0.049782 | 3.4532e-05 | -0.0025935 | 24 | -9238.9027 | -88225.0219 | 18.5462 | 99.8395 | 1 | 30 | 3 | 14 | 7 | 4 | 6 | 19 | 22 | 15 | 6 | 0.774 | 62 | N42 | 1018 Steel | 1018 Steel | Air | 26 AWG
111653 | -0.0020072 | 0.79449 | 0.774 | 0.041432 | 0.053529 | 5.075e-05 | -0.0025932 | 24 | -9238.8636 | -88224.6489 | 18.5439 | 99.8274 | 1 | 25 | 3 | 14 | 6 | 3 | 8 | 15 | 18 | 15 | 8 | 0.774 | 50 | N42 | 1018 Steel | 1018 Steel | Air | 26 AWG
125804 | -0.0020058 | 1.8035 | 0.774 | 0.090735 | 0.11723 | 8.9465e-05 | -0.0025914 | 24 | -9226.2995 | -88104.6704 | 18.5058 | 99.6219 | 1 | 25 | 2 | 6 | 6 | 4 | 12 | 12 | 17 | 15 | 12 | 0.774 | 73 | N42 | 1018 Steel | 1018 Steel | Air | 26 AWG
40928 | -0.0020046 | 0.71981 | 1.23 | 0.060871 | 0.049488 | 8.9271e-05 | -0.0016297 | 24 | -14688.9192 | -140268.8459 | 29.4451 | 99.7464 | 1 | 25 | 3 | 9 | 7 | 2 | 12 | 14 | 19 | 14 | 12 | 1.23 | 49 | N35 | 1018 Steel | 1018 Steel | Air | 24 AWG
112553 | -0.0020003 | 1.8795 | 4.938 | 0.042182 | 0.0085422 | 0.00015272 | -0.00040508 | 24 | -59143.9133 | -564782.7692 | 118.3037 | 99.8242 | 1 | 30 | 4 | 10 | 5 | 1 | 12 | 11 | 23 | 16 | 12 | 4.938 | 34 | N52 | 1018 Steel | 1018 Steel | Air | 18 AWG
26111 | -0.0019972 | 2.7804 | 4.938 | 0.021711 | 0.0043967 | 2.9835e-05 | -0.00040445 | 24 | -59286.7307 | -566146.5754 | 118.4048 | 99.9095 | 1 | 30 | 2 | 6 | 7 | 3 | 14 | 13 | 22 | 9 | 14 | 4.938 | 15 | N35 | 1018 Steel | 1018 Steel | Air | 18 AWG
10568 | -0.0019958 | 0.73214 | 0.774 | 0.25729 | 0.33242 | 0.00090435 | -0.0025786 | 24 | -9207.7353 | -87927.3949 | 18.3769 | 98.928 | 1 | 25 | 2 | 9 | 7 | 1 | 14 | 10 | 21 | 18 | 12 | 0.774 | 207 | N35 | 1018 Steel | 1018 Steel | Air | 26 AWG
2609 | -0.0019931 | 2.8388 | 1.956 | 0.080758 | 0.041287 | 0.00017446 | -0.001019 | 24 | -23473.7675 | -224157.9676 | 46.786 | 99.6635 | 1 | 30 | 2 | 7.5 | 6 | 4 | 8 | 13 | 21 | 18 | 12 | 1.956 | 65 | N42 | 1018 Steel | 1018 Steel | Air | 22 AWG
59266 | -0.0019872 | 3.7804 | 4.938 | 0.027501 | 0.0055692 | 5.7267e-05 | -0.00040243 | 24 | -59570.0083 | -568851.6764 | 118.3762 | 99.8854 | 1 | 30 | 2 | 9 | 7 | 2 | 14 | 14 | 22 | 13 | 14 | 4.938 | 19 | N35 | 1018 Steel | 1018 Steel | Air | 18 AWG
9410 | -0.0019862 | 2.7538 | 1.956 | 0.039758 | 0.020326 | 4.7634e-05 | -0.0010154 | 24 | -23596.4004 | -225329.0259 | 46.8662 | 99.8343 | 1 | 30 | 5 | 7.5 | 7 | 4 | 8 | 11 | 18 | 18 | 8 | 1.956 | 48 | N42 | 1018 Steel | 1018 Steel | Air | 22 AWG
47490 | -0.0019826 | 1.7737 | 4.938 | 0.007237 | 0.0014656 | 6.1825e-06 | -0.00040149 | 24 | -59759.4701 | -570660.9041 | 118.4763 | 99.9698 | 1 | 24 | 4 | 10 | 6 | 4 | 14 | 12 | 14 | 20 | 14 | 4.938 | 5 | N52 | 1018 Steel | 1018 Steel | Air | 18 AWG
58864 | -0.001978 | 0.79449 | 3.108 | 0.019865 | 0.0063917 | 2.4734e-05 | -0.00063641 | 24 | -37680.1393 | -359818.8254 | 74.5303 | 99.9172 | 1 | 24 | 2 | 9 | 6 | 3 | 8 | 12 | 18 | 16 | 8 | 3.108 | 24 | N35 | 1018 Steel | 1018 Steel | Air | 20 AWG
42629 | -0.0019759 | 0.85749 | 1.956 | 0.030025 | 0.01535 | 2.9585e-05 | -0.0010102 | 24 | -23728.8691 | -226594.0085 | 46.8853 | 99.8749 | 1 | 24 | 2 | 7.5 | 5 | 3 | 10 | 11 | 18 | 11 | 10 | 1.956 | 29 | N52 | 1018 Steel | 1018 Steel | Air | 22 AWG
41884 | -0.0019739 | 1.7063 | 1.23 | 0.070395 | 0.057232 | 0.00012044 | -0.0016048 | 24 | -14911.3725 | -142393.1187 | 29.4334 | 99.7067 | 1 | 25 | 4 | 9 | 7 | 2 | 10 | 10 | 17 | 17 | 10 | 1.23 | 68 | N52 | 1018 Steel | 1018 Steel | Air | 24 AWG
69554 | -0.0019738 | 0.71981 | 4.938 | 0.0099251 | 0.0020099 | 8.5137e-06 | -0.00039972 | 24 | -60017.4863 | -573124.7769 | 118.463 | 99.9586 | 1 | 24 | 2 | 7.5 | 7 | 3 | 12 | 15 | 18 | 16 | 12 | 4.938 | 8 | N42 | 1018 Steel | 1018 Steel | Air | 18 AWG
71510 | -0.0019683 | 2.7804 | 0.774 | 0.20737 | 0.26791 | 0.00045434 | -0.0025431 | 24 | -9355.8774 | -89342.048 | 18.4155 | 99.136 | 1 | 30 | 2 | 7.5 | 7 | 2 | 12 | 12 | 23 | 11 | 14 | 0.774 | 143 | N52 | 1018 Steel | 1018 Steel | Air | 26 AWG
118686 | -0.0019655 | 1.4583 | 1.956 | 0.095667 | 0.04891 | 0.00048767 | -0.0010049 | 24 | -23788.8968 | -227167.2313 | 46.7569 | 99.6014 | 1 | 30 | 3 | 15 | 3 | 1.5 | 12 | 16 | 24 | 18 | 12 | 1.956 | 77 | N35 | 1018 Steel | 1018 Steel | Air | 22 AWG
41900 | -0.0019621 | 1.8193 | 1.23 | 0.026087 | 0.021209 | 3.1171e-05 | -0.0015952 | 24 | -15029.0485 | -143516.8415 | 29.4879 | 99.8913 | 1 | 30 | 5 | 15 | 6 | 4 | 14 | 16 | 19 | 19 | 6 | 1.23 | 42 | N52 | 1018 Steel | 1018 Steel | Air | 24 AWG
47399 | -0.0019594 | 2.7633 | 4.938 | 0.011372 | 0.0023031 | 1.4182e-05 | -0.00039679 | 24 | -60456.5712 | -577317.7286 | 118.4558 | 99.9526 | 1 | 30 | 4 | 12 | 7 | 4 | 10 | 16 | 19 | 20 | 10 | 4.938 | 11 | N35 | 1018 Steel | 1018 Steel | Air | 18 AWG
22437 | -0.0019588 | 1.8882 | 4.938 | 0.015921 | 0.0032243 | 1.6149e-05 | -0.00039668 | 24 | -60461.8694 | -577368.3229 | 118.4334 | 99.9337 | 1 | 30 | 2 | 6 | 5 | 4 | 14 | 13 | 22 | 7 | 14 | 4.938 | 11 | N35 | 1018 Steel | 1018 Steel | Air | 18 AWG
121434 | -0.0019473 | 1.4199 | 3.108 | 0.055872 | 0.017977 | 0.00014391 | -0.00062653 | 24 | -38217.056 | -364946.0021 | 74.4184 | 99.7672 | 1 | 30 | 5 | 7.5 | 4 | 1.5 | 12 | 11 | 22 | 15 | 12 | 3.108 | 45 | N52 | 1018 Steel | 1018 Steel | Air | 20 AWG
33667 | -0.0019464 | 0.87469 | 1.956 | 0.044727 | 0.022867 | 0.00012353 | -0.0009951 | 24 | -24073.2482 | -229882.587 | 46.8565 | 99.8136 | 1 | 30 | 5 | 15 | 5 | 3 | 10 | 17 | 21 | 18 | 12 | 1.956 | 36 | N35 | 1018 Steel | 1018 Steel | Air | 22 AWG
43887 | -0.0019378 | 1.4567 | 4.938 | 0.031843 | 0.0064486 | 8.9379e-05 | -0.00039243 | 24 | -61076.2602 | -583235.3228 | 118.3548 | 99.8673 | 1 | 30 | 4 | 10 | 3 | 1.5 | 14 | 14 | 23 | 13 | 14 | 4.938 | 22 | N52 | 1018 Steel | 1018 Steel | Air | 18 AWG
18445 | -0.0019371 | 3.3388 | 4.938 | 0.027294 | 0.0055273 | 7.3306e-05 | -0.00039228 | 24 | -61111.8777 | -583575.4455 | 118.3772 | 99.8863 | 1 | 30 | 2 | 12 | 6 | 1.5 | 12 | 17 | 23 | 18 | 12 | 4.938 | 22 | N42 | 1018 Steel | 1018 Steel | Air | 18 AWG
98046 | -0.0019365 | 3.7722 | 1.956 | 0.027541 | 0.01408 | 4.147e-05 | -0.00099004 | 24 | -24213.6606 | -231223.4263 | 46.8901 | 99.8852 | 1 | 30 | 3 | 15 | 7 | 4 | 10 | 16 | 19 | 14 | 14 | 1.956 | 19 | N42 | 1018 Steel | 1018 Steel | Air | 22 AWG
46242 | -0.0019305 | 0.79449 | 3.108 | 0.018624 | 0.0059922 | 1.7514e-05 | -0.00062114 | 24 | -38608.7598 | -368686.4979 | 74.5341 | 99.9224 | 1 | 24 | 2 | 6 | 6 | 2 | 12 | 16 | 19 | 18 | 12 | 3.108 | 15 | N52 | 1018 Steel | 1018 Steel | Air | 20 AWG
12835 | -0.0019257 | 0.88401 | 4.938 | 0.0086844 | 0.0017587 | 1.1994e-05 | -0.00038997 | 24 | -61521.0953 | -587483.1852 | 118.4691 | 99.9638 | 1 | 30 | 3 | 15 | 5 | 4 | 6 | 16 | 22 | 12 | 6 | 4.938 | 14 | N35 | 1018 Steel | 1018 Steel | Air | 18 AWG
91955 | -0.0019215 | 0.86373 | 3.108 | 0.03911 | 0.012584 | 8.5934e-05 | -0.00061823 | 24 | -38757.1063 | -370103.1026 | 74.4704 | 99.837 | 1 | 25 | 2 | 9 | 5 | 3 | 10 | 14 | 19 | 20 | 14 | 3.108 | 27 | N35 | 1018 Steel | 1018 Steel | Air | 20 AWG
80570 | -0.0019175 | 0.92296 | 4.938 | 0.012406 | 0.0025124 | 1.72e-05 | -0.00038832 | 24 | -61773.3724 | -589892.2542 | 118.4507 | 99.9483 | 1 | 30 | 4 | 12 | 4 | 2 | 12 | 18 | 23 | 10 | 12 | 4.938 | 10 | N42 | 1018 Steel | 1018 Steel | Air | 18 AWG
102414 | -0.0019146 | 1.923 | 1.956 | 0.04452 | 0.022761 | 5.9079e-05 | -0.00097881 | 24 | -24474.0919 | -233710.3619 | 46.8569 | 99.8145 | 1 | 30 | 4 | 7.5 | 4 | 4 | 10 | 14 | 20 | 16 | 10 | 1.956 | 43 | N52 | 1018 Steel | 1018 Steel | Air | 22 AWG
93471 | -0.0019142 | 1.8795 | 1.23 | 0.12423 | 0.101 | 0.00034088 | -0.0015562 | 24 | -15341.9591 | -146504.9174 | 29.3672 | 99.4824 | 1 | 30 | 4 | 10 | 5 | 2 | 14 | 13 | 22 | 18 | 10 | 1.23 | 120 | N42 | 1018 Steel | 1018 Steel | Air | 24 AWG
42436 | -0.0019141 | 0.83882 | 3.108 | 0.013658 | 0.0043943 | 9.1423e-06 | -0.00061585 | 24 | -38948.5744 | -371931.4887 | 74.5496 | 99.9431 | 1 | 30 | 2 | 6 | 6 | 4 | 6 | 12 | 23 | 7 | 6 | 3.108 | 22 | N52 | 1018 Steel | 1018 Steel | Air | 20 AWG
110425 | -0.0018966 | 3.384 | 3.108 | 0.073875 | 0.023769 | 0.00025851 | -0.00061023 | 24 | -39208.1635 | -374410.3822 | 74.3624 | 99.6922 | 1 | 30 | 3 | 9 | 5 | 1.5 | 14 | 12 | 22 | 18 | 14 | 3.108 | 51 | N35 | 1018 Steel | 1018 Steel | Air | 20 AWG
118102 | -0.0018943 | 2.9285 | 0.774 | 0.26682 | 0.34473 | 0.00087656 | -0.0024474 | 24 | -9697.2877 | -92602.2768 | 18.3695 | 98.8883 | 1 | 30 | 2 | 10 | 4 | 3 | 10 | 12 | 22 | 16 | 14 | 0.774 | 184 | N42 | 1018 Steel | 1018 Steel | Air | 26 AWG
55487 | -0.001893 | 0.86373 | 4.938 | 0.026053 | 0.0052761 | 6.2037e-05 | -0.00038335 | 24 | -62538.5873 | -597199.5177 | 118.3833 | 99.8914 | 1 | 25 | 2 | 9 | 5 | 2 | 12 | 15 | 20 | 20 | 14 | 4.938 | 18 | N42 | 1018 Steel | 1018 Steel | Air | 18 AWG
54728 | -0.0018897 | 2.2804 | 1.23 | 0.071223 | 0.057905 | 9.9786e-05 | -0.0015364 | 24 | -15574.9043 | -148729.3805 | 29.4324 | 99.7032 | 1 | 30 | 2 | 6 | 7 | 1.5 | 8 | 19 | 24 | 19 | 8 | 1.23 | 86 | N52 | 1018 Steel | 1018 Steel | Air | 24 AWG
126027 | -0.0018896 | 1.7722 | 1.23 | 0.25073 | 0.20385 | 0.00096537 | -0.0015363 | 24 | -15459.1432 | -147623.9432 | 29.2116 | 98.9553 | 1 | 30 | 3 | 6 | 7 | 2 | 6 | 11 | 23 | 20 | 14 | 1.23 | 173 | N52 | 1018 Steel | 1018 Steel | Air | 24 AWG
80861 | -0.0018882 | 0.78039 | 4.938 | 0.021711 | 0.0043967 | 3.5558e-05 | -0.00038239 | 24 | -62706.9277 | -598807.0506 | 118.4048 | 99.9095 | 1 | 30 | 2 | 7.5 | 7 | 4 | 8 | 16 | 23 | 15 | 10 | 4.938 | 21 | N52 | 1018 Steel | 1018 Steel | Air | 18 AWG
113732 | -0.0018834 | 1.7722 | 1.23 | 0.10808 | 0.087867 | 0.00019047 | -0.0015312 | 24 | -15603.4254 | -149001.7365 | 29.3871 | 99.5497 | 1 | 30 | 3 | 6 | 7 | 3 | 10 | 13 | 22 | 13 | 12 | 1.23 | 87 | N35 | 1018 Steel | 1018 Steel | Air | 24 AWG
51991 | -0.0018825 | 1.9598 | 1.956 | 0.054874 | 0.028054 | 8.6978e-05 | -0.00096243 | 24 | -24879.8223 | -237584.8021 | 46.8367 | 99.7714 | 1 | 30 | 2 | 7.5 | 3 | 3 | 10 | 14 | 23 | 12 | 10 | 1.956 | 53 | N52 | 1018 Steel | 1018 Steel | Air | 22 AWG
66390 | -0.0018812 | 0.95496 | 4.938 | 0.01344 | 0.0027218 | 2.8933e-05 | -0.00038097 | 24 | -62961.8716 | -601241.5852 | 118.4456 | 99.944 | 1 | 30 | 5 | 15 | 3 | 4 | 12 | 16 | 20 | 18 | 10 | 4.938 | 13 | N52 | 1018 Steel | 1018 Steel | Air | 18 AWG
118424 | -0.0018699 | 2.7804 | 3.108 | 0.037248 | 0.011984 | 6.279e-05 | -0.00060165 | 24 | -39828.3833 | -380333.0442 | 74.4762 | 99.8448 | 1 | 30 | 2 | 7.5 | 7 | 3 | 12 | 14 | 22 | 15 | 10 | 3.108 | 36 | N35 | 1018 Steel | 1018 Steel | Air | 20 AWG
63869 | -0.0018672 | 0.87953 | 0.774 | 0.044746 | 0.057812 | 2.8856e-05 | -0.0024124 | 24 | -9930.0855 | -94825.3317 | 18.5414 | 99.8136 | 1 | 30 | 4 | 7.5 | 5 | 3 | 8 | 19 | 22 | 13 | 8 | 0.774 | 54 | N52 | 1018 Steel | 1018 Steel | Air | 26 AWG
36858 | -0.0018671 | 0.78039 | 0.774 | 0.087835 | 0.11348 | 0.00016773 | -0.0024123 | 24 | -9912.7487 | -94659.7777 | 18.508 | 99.634 | 1 | 30 | 2 | 15 | 7 | 3 | 10 | 17 | 24 | 11 | 8 | 0.774 | 106 | N42 | 1018 Steel | 1018 Steel | Air | 26 AWG
42290 | -0.0018644 | 0.92296 | 1.956 | 0.026091 | 0.013339 | 2.6207e-05 | -0.00095319 | 24 | -25151.1139 | -240175.4463 | 46.893 | 99.8913 | 1 | 30 | 4 | 10 | 4 | 2 | 14 | 20 | 23 | 11 | 14 | 1.956 | 18 | N52 | 1018 Steel | 1018 Steel | Air | 22 AWG
71904 | -0.0018628 | 0.78461 | 3.108 | 0.011588 | 0.0037285 | 8.3946e-06 | -0.00059935 | 24 | -40024.0233 | -382201.2695 | 74.556 | 99.9517 | 1 | 24 | 3 | 9 | 6 | 4 | 14 | 13 | 16 | 11 | 14 | 3.108 | 8 | N42 | 1018 Steel | 1018 Steel | Air | 20 AWG
53211 | -0.0018626 | 1.9598 | 1.956 | 0.074546 | 0.038111 | 0.00017993 | -0.00095227 | 24 | -25124.5376 | -239921.6615 | 46.7982 | 99.6894 | 1 | 30 | 2 | 10 | 3 | 4 | 12 | 12 | 22 | 16 | 10 | 1.956 | 72 | N52 | 1018 Steel | 1018 Steel | Air | 22 AWG
13491 | -0.0018625 | 0.81935 | 1.23 | 0.034162 | 0.027774 | 3.2911e-05 | -0.0015142 | 24 | -15827.509 | -151141.578 | 29.478 | 99.8577 | 1 | 30 | 5 | 10 | 6 | 3 | 6 | 16 | 21 | 14 | 6 | 1.23 | 55 | N42 | 1018 Steel | 1018 Steel | Air | 24 AWG
119799 | -0.0018622 | 4.884 | 3.108 | 0.02897 | 0.0093213 | 4.1355e-05 | -0.00059917 | 24 | -40007.0187 | -382038.8874 | 74.502 | 99.8793 | 1 | 30 | 3 | 9 | 5 | 4 | 14 | 12 | 18 | 19 | 10 | 3.108 | 28 | N52 | 1018 Steel | 1018 Steel | Air | 20 AWG
102758 | -0.0018603 | 1.7945 | 4.938 | 0.020264 | 0.0041036 | 4.1596e-05 | -0.00037673 | 24 | -63652.8689 | -607840.1239 | 118.4119 | 99.9156 | 1 | 25 | 3 | 10 | 6 | 3 | 8 | 11 | 17 | 16 | 14 | 4.938 | 14 | N52 | 1018 Steel | 1018 Steel | Air | 18 AWG
70058 | -0.0018516 | 0.70628 | 3.108 | 0.0093119 | 0.0029961 | 8.1493e-06 | -0.00059576 | 24 | -40269.1296 | -384541.8619 | 74.5631 | 99.9612 | 1 | 24 | 3 | 12 | 7 | 4 | 12 | 14 | 16 | 19 | 10 | 3.108 | 9 | N42 | 1018 Steel | 1018 Steel | Air | 20 AWG
82926 | -0.0018488 | 1.3882 | 1.956 | 0.060879 | 0.031124 | 0.00012085 | -0.00094521 | 24 | -25326.6594 | -241851.782 | 46.8249 | 99.7463 | 1 | 30 | 2 | 10 | 5 | 1.5 | 14 | 13 | 25 | 7 | 14 | 1.956 | 42 | N42 | 1018 Steel | 1018 Steel | Air | 22 AWG
70682 | -0.001844 | 1.8263 | 0.774 | 0.047646 | 0.061559 | 5.403e-05 | -0.0023824 | 24 | -10053.8898 | -96007.5757 | 18.5391 | 99.8015 | 1 | 30 | 4 | 15 | 6 | 4 | 14 | 18 | 20 | 18 | 10 | 0.774 | 46 | N52 | 1018 Steel | 1018 Steel | Air | 26 AWG
83258 | -0.0018414 | 2.3882 | 0.774 | 0.11932 | 0.15416 | 0.00030614 | -0.002379 | 24 | -10037.9406 | -95855.2721 | 18.4836 | 99.5028 | 1 | 30 | 2 | 15 | 5 | 1.5 | 8 | 18 | 24 | 17 | 8 | 0.774 | 144 | N52 | 1018 Steel | 1018 Steel | Air | 26 AWG
49817 | -0.001841 | 1.8882 | 3.108 | 0.038903 | 0.012517 | 6.6858e-05 | -0.00059235 | 24 | -40450.8022 | -386276.7074 | 74.4711 | 99.8379 | 1 | 30 | 2 | 6 | 5 | 2 | 8 | 13 | 24 | 14 | 8 | 3.108 | 47 | N42 | 1018 Steel | 1018 Steel | Air | 20 AWG
47077 | -0.0018406 | 0.87953 | 1.956 | 0.034788 | 0.017785 | 7.4173e-05 | -0.00094099 | 24 | -25468.0956 | -243202.3982 | 46.876 | 99.855 | 1 | 30 | 4 | 15 | 5 | 3 | 14 | 16 | 22 | 14 | 8 | 1.956 | 42 | N35 | 1018 Steel | 1018 Steel | Air | 22 AWG
9455 | -0.0018354 | 0.91987 | 1.23 | 0.094205 | 0.076589 | 0.00018331 | -0.0014922 | 24 | -16020.8024 | -152987.3938 | 29.4041 | 99.6075 | 1 | 30 | 5 | 7.5 | 4 | 1 | 14 | 18 | 23 | 15 | 14 | 1.23 | 65 | N42 | 1018 Steel | 1018 Steel | Air | 24 AWG
45325 | -0.0018338 | 0.75379 | 1.23 | 0.1145 | 0.093085 | 0.00026886 | -0.0014909 | 24 | -16020.9951 | -152989.2339 | 29.3792 | 99.5229 | 1 | 30 | 5 | 9 | 7 | 2 | 10 | 12 | 22 | 11 | 14 | 1.23 | 79 | N35 | 1018 Steel | 1018 Steel | Air | 24 AWG
64164 | -0.0018292 | 3.7633 | 3.108 | 0.029798 | 0.0095876 | 3.857e-05 | -0.00058854 | 24 | -40728.2755 | -388926.3823 | 74.4994 | 99.8758 | 1 | 30 | 4 | 7.5 | 7 | 3 | 14 | 10 | 19 | 11 | 12 | 3.108 | 24 | N42 | 1018 Steel | 1018 Steel | Air | 20 AWG
20956 | -0.0018291 | 0.88401 | 1.23 | 0.067082 | 0.054538 | 0.00014014 | -0.0014871 | 24 | -16093.9526 | -153685.927 | 29.4375 | 99.7205 | 1 | 30 | 3 | 14 | 5 | 1 | 12 | 16 | 25 | 7 | 12 | 1.23 | 54 | N52 | 1018 Steel | 1018 Steel | Air | 24 AWG
70782 | -0.0018271 | 2.9199 | 1.23 | 0.14203 | 0.11547 | 0.0003586 | -0.0014855 | 24 | -16060.8428 | -153369.7513 | 29.3453 | 99.4082 | 1 | 30 | 5 | 7.5 | 4 | 2 | 14 | 12 | 20 | 18 | 14 | 1.23 | 98 | N42 | 1018 Steel | 1018 Steel | Air | 24 AWG
16558 | -0.0018265 | 0.77372 | 1.956 | 0.019879 | 0.010163 | 2.4798e-05 | -0.00093381 | 24 | -25679.8438 | -245224.4447 | 46.9051 | 99.9172 | 1 | 25 | 5 | 12 | 6 | 2 | 12 | 15 | 17 | 19 | 12 | 1.956 | 16 | N52 | 1018 Steel | 1018 Steel | Air | 22 AWG
122833 | -0.0018236 | 1.8882 | 4.938 | 0.044663 | 0.0090447 | 0.00012435 | -0.00036929 | 24 | -64867.7771 | -619441.6422 | 118.2915 | 99.8139 | 1 | 30 | 2 | 6 | 5 | 3 | 8 | 12 | 23 | 18 | 12 | 4.938 | 36 | N52 | 1018 Steel | 1018 Steel | Air | 18 AWG
54918 | -0.0018199 | 3.8882 | 1.23 | 0.16377 | 0.13315 | 0.00043674 | -0.0014796 | 24 | -16109.7736 | -153837.0063 | 29.3186 | 99.3176 | 1 | 30 | 2 | 7.5 | 5 | 3 | 10 | 12 | 21 | 18 | 14 | 1.23 | 113 | N42 | 1018 Steel | 1018 Steel | Air | 24 AWG
29324 | -0.0018194 | 3.7722 | 3.108 | 0.012416 | 0.0039948 | 1.4053e-05 | -0.0005854 | 24 | -40976.6266 | -391297.9603 | 74.5534 | 99.9483 | 1 | 30 | 3 | 15 | 7 | 4 | 10 | 16 | 19 | 14 | 10 | 3.108 | 12 | N52 | 1018 Steel | 1018 Steel | Air | 20 AWG
49978 | -0.0018181 | 1.3575 | 4.938 | 0.034738 | 0.0070348 | 0.00010824 | -0.00036818 | 24 | -65091.1431 | -621574.6307 | 118.3405 | 99.8553 | 1 | 25 | 3 | 9 | 5 | 1.5 | 12 | 10 | 19 | 18 | 14 | 4.938 | 24 | N52 | 1018 Steel | 1018 Steel | Air | 18 AWG
112130 | -0.001817 | 0.77219 | 4.938 | 0.022745 | 0.0046061 | 3.8399e-05 | -0.00036795 | 24 | -65163.791 | -622268.367 | 118.3997 | 99.9052 | 1 | 30 | 3 | 6 | 7 | 2 | 14 | 16 | 24 | 13 | 10 | 4.938 | 22 | N52 | 1018 Steel | 1018 Steel | Air | 18 AWG
110050 | -0.0018169 | 1.8747 | 4.938 | 0.015921 | 0.0032243 | 2.2339e-05 | -0.00036794 | 24 | -65184.4332 | -622465.4852 | 118.4334 | 99.9337 | 1 | 30 | 5 | 9 | 5 | 2 | 14 | 17 | 21 | 14 | 14 | 4.938 | 11 | N42 | 1018 Steel | 1018 Steel | Air | 18 AWG
32275 | -0.001816 | 1.7198 | 1.23 | 0.040581 | 0.032992 | 5.4381e-05 | -0.0014764 | 24 | -16228.1239 | -154967.1678 | 29.4701 | 99.8309 | 1 | 24 | 2 | 12 | 7 | 3 | 12 | 13 | 17 | 11 | 14 | 1.23 | 28 | N35 | 1018 Steel | 1018 Steel | Air | 24 AWG
82855 | -0.0018119 | 2.7633 | 3.108 | 0.024211 | 0.0077899 | 2.9305e-05 | -0.00058299 | 24 | -41125.8514 | -392722.9519 | 74.5168 | 99.8991 | 1 | 30 | 4 | 7.5 | 7 | 4 | 6 | 10 | 19 | 18 | 6 | 3.108 | 39 | N42 | 1018 Steel | 1018 Steel | Air | 20 AWG
18431 | -0.00181 | 1.3035 | 1.956 | 0.042243 | 0.021596 | 8.7464e-05 | -0.00092534 | 24 | -25890.8619 | -247239.5192 | 46.8614 | 99.824 | 1 | 25 | 2 | 12 | 6 | 1.5 | 12 | 13 | 20 | 11 | 12 | 1.956 | 34 | N35 | 1018 Steel | 1018 Steel | Air | 22 AWG
115898 | -0.0018093 | 1.9258 | 1.23 | 0.070809 | 0.057568 | 0.00013203 | -0.001471 | 24 | -16267.733 | -155345.4073 | 29.4329 | 99.705 | 1 | 30 | 3 | 12 | 4 | 2 | 12 | 19 | 23 | 16 | 12 | 1.23 | 57 | N35 | 1018 Steel | 1018 Steel | Air | 24 AWG
98091 | -0.0018068 | 1.7945 | 0.774 | 0.12533 | 0.16193 | 0.0002568 | -0.0023344 | 24 | -10227.4159 | -97664.6281 | 18.479 | 99.4778 | 1 | 25 | 3 | 10 | 6 | 2 | 12 | 12 | 18 | 20 | 10 | 0.774 | 121 | N42 | 1018 Steel | 1018 Steel | Air | 26 AWG
75888 | -0.0018038 | 0.73214 | 1.956 | 0.043485 | 0.022232 | 0.00011919 | -0.00092219 | 24 | -25977.7487 | -248069.2271 | 46.8589 | 99.8188 | 1 | 25 | 2 | 14 | 7 | 2 | 8 | 16 | 20 | 16 | 14 | 1.956 | 30 | N52 | 1018 Steel | 1018 Steel | Air | 22 AWG
121921 | -0.001802 | 1.8035 | 3.108 | 0.021728 | 0.0069909 | 2.5987e-05 | -0.00057978 | 24 | -41357.3016 | -394933.1391 | 74.5245 | 99.9095 | 1 | 25 | 2 | 7.5 | 6 | 3 | 14 | 10 | 18 | 19 | 6 | 3.108 | 35 | N52 | 1018 Steel | 1018 Steel | Air | 20 AWG
117067 | -0.0017965 | 2.8328 | 1.23 | 0.090685 | 0.073728 | 0.00013727 | -0.0014606 | 24 | -16370.0721 | -156322.6741 | 29.4085 | 99.6221 | 1 | 30 | 3 | 6 | 6 | 3 | 14 | 15 | 21 | 16 | 12 | 1.23 | 73 | N42 | 1018 Steel | 1018 Steel | Air | 24 AWG
82067 | -0.0017906 | 2.7722 | 0.774 | 0.077892 | 0.10064 | 7.5068e-05 | -0.0023135 | 24 | -10340.4292 | -98743.8254 | 18.5157 | 99.6755 | 1 | 30 | 3 | 7.5 | 7 | 4 | 14 | 15 | 20 | 16 | 8 | 0.774 | 94 | N52 | 1018 Steel | 1018 Steel | Air | 26 AWG
26056 | -0.0017906 | 2.7633 | 0.774 | 0.083278 | 0.10759 | 8.3661e-05 | -0.0023134 | 24 | -10338.2253 | -98722.7798 | 18.5115 | 99.653 | 1 | 30 | 4 | 7.5 | 7 | 3 | 12 | 17 | 20 | 18 | 12 | 0.774 | 67 | N42 | 1018 Steel | 1018 Steel | Air | 26 AWG
13479 | -0.001789 | 0.78039 | 3.108 | 0.024625 | 0.0079231 | 4.9914e-05 | -0.00057561 | 24 | -41652.2568 | -397749.7535 | 74.5155 | 99.8974 | 1 | 30 | 2 | 15 | 7 | 2 | 12 | 19 | 25 | 8 | 14 | 3.108 | 17 | N42 | 1018 Steel | 1018 Steel | Air | 20 AWG
103073 | -0.0017881 | 0.73214 | 3.108 | 0.026073 | 0.0083891 | 3.4293e-05 | -0.00057532 | 24 | -41670.5972 | -397924.8919 | 74.511 | 99.8914 | 1 | 25 | 2 | 7.5 | 7 | 2 | 12 | 12 | 20 | 10 | 12 | 3.108 | 21 | N35 | 1018 Steel | 1018 Steel | Air | 20 AWG
5978 | -0.0017877 | 2.3263 | 4.938 | 0.027501 | 0.0055692 | 5.7317e-05 | -0.00036204 | 24 | -66215.2744 | -632309.2936 | 118.3762 | 99.8854 | 1 | 30 | 4 | 7.5 | 6 | 1.5 | 14 | 16 | 22 | 16 | 14 | 4.938 | 19 | N35 | 1018 Steel | 1018 Steel | Air | 18 AWG
76678 | -0.0017842 | 1.7945 | 0.774 | 0.05179 | 0.066912 | 4.555e-05 | -0.0023052 | 24 | -10388.7553 | -99205.306 | 18.5359 | 99.7842 | 1 | 25 | 3 | 10 | 6 | 4 | 14 | 13 | 16 | 17 | 10 | 0.774 | 50 | N52 | 1018 Steel | 1018 Steel | Air | 26 AWG
47634 | -0.0017807 | 0.67485 | 4.938 | 0.0051693 | 0.0010468 | 4.8274e-06 | -0.0003606 | 24 | -66540.5621 | -635415.5627 | 118.4865 | 99.9785 | 1 | 24 | 5 | 12 | 7 | 3 | 14 | 13 | 15 | 18 | 10 | 4.938 | 5 | N42 | 1018 Steel | 1018 Steel | Air | 18 AWG
54674 | -0.0017791 | 5.7538 | 3.108 | 0.024625 | 0.0079231 | 3.1001e-05 | -0.00057242 | 24 | -41884.5276 | -399967.7764 | 74.5155 | 99.8974 | 1 | 30 | 5 | 9 | 7 | 3 | 14 | 11 | 16 | 15 | 14 | 3.108 | 17 | N52 | 1018 Steel | 1018 Steel | Air | 20 AWG
95640 | -0.0017762 | 2.4258 | 1.23 | 0.22609 | 0.18381 | 0.00094873 | -0.0014441 | 24 | -16463.0461 | -157210.5099 | 29.2419 | 99.058 | 1 | 30 | 3 | 9 | 4 | 1.5 | 12 | 10 | 23 | 20 | 12 | 1.23 | 182 | N42 | 1018 Steel | 1018 Steel | Air | 24 AWG
11808 | -0.0017715 | 3.7804 | 4.938 | 0.018816 | 0.0038105 | 2.4797e-05 | -0.00035874 | 24 | -66847.4789 | -638346.4017 | 118.4191 | 99.9216 | 1 | 30 | 2 | 7.5 | 7 | 4 | 10 | 16 | 20 | 18 | 14 | 4.938 | 13 | N52 | 1018 Steel | 1018 Steel | Air | 18 AWG
107890 | -0.0017713 | 0.89975 | 1.23 | 0.065219 | 0.053023 | 9.1788e-05 | -0.0014401 | 24 | -16620.0904 | -158710.1724 | 29.4398 | 99.7283 | 1 | 24 | 4 | 7.5 | 4 | 3 | 14 | 10 | 16 | 19 | 10 | 1.23 | 63 | N52 | 1018 Steel | 1018 Steel | Air | 24 AWG
79134 | -0.0017708 | 1.9583 | 3.108 | 0.076772 | 0.024701 | 0.0004436 | -0.00056976 | 24 | -41988.0279 | -400956.1313 | 74.3534 | 99.6801 | 1 | 30 | 3 | 14 | 3 | 1 | 14 | 15 | 24 | 18 | 14 | 3.108 | 53 | N52 | 1018 Steel | 1018 Steel | Air | 20 AWG
93328 | -0.0017708 | 2.884 | 1.23 | 0.050519 | 0.041072 | 6.9268e-05 | -0.0014397 | 24 | -16635.1833 | -158854.2994 | 29.4579 | 99.7895 | 1 | 30 | 3 | 12 | 5 | 4 | 14 | 16 | 20 | 20 | 8 | 1.23 | 61 | N52 | 1018 Steel | 1018 Steel | Air | 24 AWG
89848 | -0.001765 | 1.2633 | 1.23 | 0.1058 | 0.086016 | 0.0002416 | -0.0014349 | 24 | -16651.6955 | -159011.9785 | 29.3899 | 99.5592 | 1 | 30 | 4 | 10 | 7 | 1.5 | 12 | 12 | 23 | 9 | 14 | 1.23 | 73 | N52 | 1018 Steel | 1018 Steel | Air | 24 AWG
8175 | -0.0017624 | 1.7804 | 1.956 | 0.11596 | 0.059284 | 0.00040383 | -0.00090101 | 24 | -26508.0794 | -253133.5123 | 46.7172 | 99.5168 | 1 | 30 | 2 | 9 | 7 | 1 | 14 | 10 | 25 | 16 | 10 | 1.956 | 112 | N52 | 1018 Steel | 1018 Steel | Air | 22 AWG
121990 | -0.0017582 | 1.8388 | 1.23 | 0.066668 | 0.054202 | 0.00014302 | -0.0014294 | 24 | -16743.1808 | -159885.5996 | 29.438 | 99.7222 | 1 | 30 | 2 | 15 | 6 | 3 | 10 | 19 | 23 | 13 | 14 | 1.23 | 46 | N35 | 1018 Steel | 1018 Steel | Air | 24 AWG
1781 | -0.0017555 | 0.92848 | 1.23 | 0.23769 | 0.19324 | 0.00090559 | -0.0014272 | 24 | -16649.3465 | -158989.5481 | 29.2276 | 99.0096 | 1 | 30 | 2 | 7.5 | 4 | 4 | 6 | 10 | 23 | 18 | 14 | 1.23 | 164 | N35 | 1018 Steel | 1018 Steel | Air | 24 AWG
12767 | -0.0017539 | 0.69137 | 1.23 | 0.04203 | 0.034171 | 3.7338e-05 | -0.0014259 | 24 | -16801.589 | -160443.3569 | 29.4683 | 99.8249 | 1 | 25 | 5 | 7.5 | 7 | 4 | 12 | 10 | 15 | 11 | 14 | 1.23 | 29 | N35 | 1018 Steel | 1018 Steel | Air | 24 AWG
80114 | -0.001748 | 0.95669 | 3.108 | 0.014899 | 0.0047938 | 1.8507e-05 | -0.00056243 | 24 | -42645.4895 | -407234.4277 | 74.5457 | 99.9379 | 1 | 30 | 4 | 14 | 3 | 4 | 12 | 16 | 21 | 8 | 12 | 3.108 | 12 | N42 | 1018 Steel | 1018 Steel | Air | 20 AWG
7816 | -0.0017457 | 0.80351 | 1.23 | 0.046585 | 0.037874 | 5.3246e-05 | -0.0014193 | 24 | -16876.8412 | -161161.9624 | 29.4627 | 99.8059 | 1 | 25 | 2 | 9 | 6 | 2 | 10 | 16 | 20 | 15 | 10 | 1.23 | 45 | N35 | 1018 Steel | 1018 Steel | Air | 24 AWG
92897 | -0.0017457 | 0.75379 | 1.956 | 0.032096 | 0.016409 | 3.9551e-05 | -0.00089247 | 24 | -26855.7602 | -256453.6188 | 46.8812 | 99.8663 | 1 | 30 | 5 | 10 | 7 | 3 | 12 | 15 | 21 | 11 | 10 | 1.956 | 31 | N42 | 1018 Steel | 1018 Steel | Air | 22 AWG
101471 | -0.0017455 | 1.2198 | 0.774 | 0.087835 | 0.11348 | 0.00012409 | -0.0022552 | 24 | -10603.2328 | -101253.4145 | 18.508 | 99.634 | 1 | 24 | 2 | 9 | 7 | 1.5 | 8 | 14 | 19 | 19 | 8 | 0.774 | 106 | N52 | 1018 Steel | 1018 Steel | Air | 26 AWG
100911 | -0.001743 | 0.95979 | 3.108 | 0.01821 | 0.0058591 | 1.6225e-05 | -0.0005608 | 24 | -42763.4829 | -408361.1808 | 74.5354 | 99.9241 | 1 | 30 | 2 | 6 | 3 | 4 | 8 | 17 | 23 | 11 | 8 | 3.108 | 22 | N52 | 1018 Steel | 1018 Steel | Air | 20 AWG
7044 | -0.0017425 | 1.9598 | 1.23 | 0.10518 | 0.085511 | 0.0002359 | -0.0014166 | 24 | -16867.4071 | -161071.8728 | 29.3906 | 99.5618 | 1 | 30 | 2 | 10 | 3 | 4 | 8 | 13 | 22 | 19 | 8 | 1.23 | 127 | N42 | 1018 Steel | 1018 Steel | Air | 24 AWG
84679 | -0.0017406 | 0.92296 | 1.23 | 0.081989 | 0.066658 | 0.00015639 | -0.0014151 | 24 | -16901.6226 | -161398.6074 | 29.4192 | 99.6584 | 1 | 30 | 4 | 10 | 4 | 4 | 12 | 14 | 21 | 19 | 8 | 1.23 | 99 | N35 | 1018 Steel | 1018 Steel | Air | 24 AWG
2922 | -0.0017405 | 0.83882 | 1.956 | 0.046384 | 0.023714 | 6.1993e-05 | -0.00088981 | 24 | -26919.7855 | -257065.0159 | 46.8533 | 99.8067 | 1 | 30 | 2 | 7.5 | 6 | 4 | 10 | 16 | 23 | 9 | 14 | 1.956 | 32 | N52 | 1018 Steel | 1018 Steel | Air | 22 AWG
96843 | -0.0017397 | 3.7633 | 4.938 | 0.01985 | 0.0040199 | 3.1606e-05 | -0.0003523 | 24 | -68067.113 | -649993.0501 | 118.414 | 99.9173 | 1 | 30 | 4 | 9 | 7 | 3 | 10 | 13 | 19 | 16 | 12 | 4.938 | 16 | N52 | 1018 Steel | 1018 Steel | Air | 18 AWG
95629 | -0.001739 | 1.8388 | 4.938 | 0.010132 | 0.0020518 | 1.2219e-05 | -0.00035217 | 24 | -68119.4641 | -650492.9655 | 118.462 | 99.9578 | 1 | 30 | 2 | 14 | 6 | 4 | 12 | 20 | 22 | 16 | 14 | 4.938 | 7 | N52 | 1018 Steel | 1018 Steel | Air | 18 AWG
94056 | -0.0017354 | 1.7722 | 4.938 | 0.012406 | 0.0025124 | 1.356e-05 | -0.00035145 | 24 | -68254.0243 | -651777.9208 | 118.4507 | 99.9483 | 1 | 30 | 3 | 10 | 7 | 3 | 12 | 15 | 22 | 8 | 12 | 4.938 | 10 | N35 | 1018 Steel | 1018 Steel | Air | 18 AWG
59841 | -0.0017353 | 0.85066 | 0.774 | 0.076856 | 0.099297 | 8.9646e-05 | -0.002242 | 24 | -10670.5235 | -101895.994 | 18.5165 | 99.6798 | 1 | 25 | 4 | 9 | 5 | 4 | 10 | 12 | 16 | 14 | 14 | 0.774 | 53 | N52 | 1018 Steel | 1018 Steel | Air | 26 AWG
109669 | -0.0017345 | 1.384 | 4.938 | 0.012406 | 0.0025124 | 2.0039e-05 | -0.00035125 | 24 | -68292.7057 | -652147.301 | 118.4507 | 99.9483 | 1 | 30 | 3 | 14 | 5 | 1.5 | 10 | 18 | 24 | 9 | 10 | 4.938 | 12 | N42 | 1018 Steel | 1018 Steel | Air | 18 AWG
23774 | -0.0017305 | 0.76335 | 4.938 | 0.007237 | 0.0014656 | 4.5583e-06 | -0.00035044 | 24 | -68464.1191 | -653784.1788 | 118.4763 | 99.9698 | 1 | 30 | 4 | 9 | 7 | 4 | 10 | 14 | 21 | 6 | 10 | 4.938 | 7 | N35 | 1018 Steel | 1018 Steel | Air | 18 AWG
78278 | -0.0017292 | 0.79449 | 3.108 | 0.016761 | 0.005393 | 1.6832e-05 | -0.00055637 | 24 | -43106.9171 | -411640.7367 | 74.5399 | 99.9302 | 1 | 24 | 2 | 7.5 | 6 | 3 | 6 | 12 | 18 | 18 | 6 | 3.108 | 27 | N42 | 1018 Steel | 1018 Steel | Air | 20 AWG
48881 | -0.0017266 | 2.7804 | 3.108 | 0.046353 | 0.014914 | 0.00015575 | -0.00055555 | 24 | -43117.1138 | -411738.1079 | 74.4479 | 99.8069 | 1 | 30 | 2 | 14 | 7 | 2 | 8 | 17 | 23 | 16 | 14 | 3.108 | 32 | N42 | 1018 Steel | 1018 Steel | Air | 20 AWG
88331 | -0.0017254 | 2.8747 | 1.23 | 0.085923 | 0.069856 | 0.00013598 | -0.0014028 | 24 | -17047.8753 | -162795.2176 | 29.4143 | 99.642 | 1 | 30 | 5 | 7.5 | 5 | 3 | 10 | 12 | 19 | 18 | 10 | 1.23 | 83 | N42 | 1018 Steel | 1018 Steel | Air | 24 AWG
68301 | -0.0017241 | 2.2722 | 1.23 | 0.15218 | 0.12372 | 0.00037897 | -0.0014017 | 24 | -17013.0874 | -162463.0177 | 29.3328 | 99.3659 | 1 | 30 | 3 | 6 | 7 | 1.5 | 14 | 12 | 23 | 18 | 10 | 1.23 | 147 | N35 | 1018 Steel | 1018 Steel | Air | 24 AWG
2898 | -0.0017239 | 1.8388 | 3.108 | 0.033523 | 0.010786 | 6.0951e-05 | -0.00055468 | 24 | -43207.8304 | -412604.3877 | 74.4878 | 99.8603 | 1 | 30 | 2 | 9 | 6 | 4 | 10 | 12 | 22 | 19 | 6 | 3.108 | 54 | N42 | 1018 Steel | 1018 Steel | Air | 20 AWG
61357 | -0.0017232 | 2.884 | 1.23 | 0.073707 | 0.059925 | 8.9806e-05 | -0.001401 | 24 | -17078.1018 | -163083.859 | 29.4293 | 99.6929 | 1 | 30 | 3 | 6 | 5 | 4 | 8 | 11 | 20 | 15 | 8 | 1.23 | 89 | N42 | 1018 Steel | 1018 Steel | Air | 24 AWG
87675 | -0.0017216 | 0.9089 | 1.23 | 0.11429 | 0.092917 | 0.00030075 | -0.0013997 | 24 | -17065.1145 | -162959.8395 | 29.3794 | 99.5238 | 1 | 24 | 2 | 9 | 4 | 2 | 14 | 12 | 19 | 20 | 12 | 1.23 | 92 | N42 | 1018 Steel | 1018 Steel | Air | 24 AWG
99804 | -0.0017195 | 1.2804 | 1.956 | 0.032303 | 0.016515 | 3.5216e-05 | -0.00087907 | 24 | -27264.8797 | -260360.4225 | 46.8808 | 99.8654 | 1 | 30 | 2 | 6 | 7 | 1.5 | 8 | 21 | 25 | 16 | 8 | 1.956 | 39 | N35 | 1018 Steel | 1018 Steel | Air | 22 AWG
77694 | -0.0017187 | 3.8388 | 1.956 | 0.039137 | 0.020008 | 4.8741e-05 | -0.00087866 | 24 | -27269.8011 | -260407.4189 | 46.8674 | 99.8369 | 1 | 30 | 2 | 10 | 6 | 3 | 14 | 12 | 21 | 7 | 14 | 1.956 | 27 | N52 | 1018 Steel | 1018 Steel | Air | 22 AWG
104726 | -0.0017141 | 1.9199 | 0.774 | 0.14066 | 0.18173 | 0.00042044 | -0.0022146 | 24 | -10773.5064 | -102879.408 | 18.4671 | 99.4139 | 1 | 30 | 5 | 14 | 4 | 3 | 8 | 16 | 20 | 20 | 14 | 0.774 | 97 | N52 | 1018 Steel | 1018 Steel | Air | 26 AWG
123029 | -0.0017114 | 1.8747 | 0.774 | 0.28277 | 0.36534 | 0.00091294 | -0.0022111 | 24 | -10726.3963 | -102429.5394 | 18.3571 | 98.8218 | 1 | 30 | 5 | 7.5 | 5 | 1 | 14 | 12 | 22 | 17 | 14 | 0.774 | 195 | N42 | 1018 Steel | 1018 Steel | Air | 26 AWG
3325 | -0.00171 | 1.8388 | 3.108 | 0.03104 | 0.0099871 | 6.0395e-05 | -0.00055019 | 24 | -43564.9946 | -416015.0538 | 74.4955 | 99.8707 | 1 | 30 | 2 | 12 | 6 | 3 | 12 | 14 | 23 | 11 | 10 | 3.108 | 30 | N52 | 1018 Steel | 1018 Steel | Air | 20 AWG
34183 | -0.0017095 | 1.7321 | 1.23 | 0.02174 | 0.017674 | 1.921e-05 | -0.0013898 | 24 | -17252.9424 | -164753.464 | 29.4933 | 99.9094 | 1 | 25 | 2 | 14 | 7 | 3 | 14 | 16 | 18 | 11 | 14 | 1.23 | 15 | N42 | 1018 Steel | 1018 Steel | Air | 24 AWG
75341 | -0.0017079 | 1.7633 | 3.108 | 0.018831 | 0.0060588 | 1.7159e-05 | -0.00054952 | 24 | -43640.0427 | -416731.7108 | 74.5335 | 99.9215 | 1 | 30 | 4 | 7.5 | 7 | 4 | 12 | 17 | 20 | 14 | 14 | 3.108 | 13 | N52 | 1018 Steel | 1018 Steel | Air | 20 AWG
15238 | -0.0017075 | 2.3882 | 1.23 | 0.11698 | 0.095105 | 0.00027127 | -0.0013882 | 24 | -17203.8699 | -164284.8562 | 29.3761 | 99.5126 | 1 | 30 | 2 | 9 | 5 | 1.5 | 10 | 14 | 24 | 14 | 10 | 1.23 | 113 | N42 | 1018 Steel | 1018 Steel | Air | 24 AWG
12705 | -0.0017057 | 2.9285 | 0.774 | 0.19141 | 0.24731 | 0.0003801 | -0.0022038 | 24 | -10803.6216 | -103166.9865 | 18.4278 | 99.2024 | 1 | 30 | 2 | 6 | 4 | 3 | 14 | 16 | 22 | 20 | 12 | 0.774 | 154 | N42 | 1018 Steel | 1018 Steel | Air | 26 AWG
99042 | -0.0017057 | 0.79449 | 1.956 | 0.024642 | 0.012598 | 3.175e-05 | -0.00087203 | 24 | -27493.8869 | -262547.2801 | 46.8958 | 99.8973 | 1 | 24 | 2 | 12 | 6 | 2 | 14 | 13 | 19 | 7 | 14 | 1.956 | 17 | N35 | 1018 Steel | 1018 Steel | Air | 22 AWG
8668 | -0.0017001 | 0.80351 | 0.774 | 0.050961 | 0.065841 | 6.6186e-05 | -0.0021966 | 24 | -10902.9634 | -104115.6309 | 18.5366 | 99.7877 | 1 | 25 | 2 | 14 | 6 | 4 | 10 | 16 | 18 | 18 | 12 | 0.774 | 41 | N42 | 1018 Steel | 1018 Steel | Air | 26 AWG
88846 | -0.0016983 | 0.80351 | 1.956 | 0.036445 | 0.018632 | 4.9612e-05 | -0.00086827 | 24 | -27599.164 | -263552.6029 | 46.8727 | 99.8481 | 1 | 25 | 2 | 9 | 6 | 3 | 14 | 11 | 19 | 14 | 8 | 1.956 | 44 | N35 | 1018 Steel | 1018 Steel | Air | 22 AWG
41439 | -0.0016962 | 0.91987 | 1.956 | 0.03044 | 0.015562 | 3.0947e-05 | -0.0008672 | 24 | -27640.2246 | -263944.7028 | 46.8845 | 99.8732 | 1 | 30 | 5 | 7.5 | 4 | 2 | 14 | 20 | 22 | 19 | 14 | 1.956 | 21 | N52 | 1018 Steel | 1018 Steel | Air | 22 AWG
105284 | -0.0016936 | 2.8637 | 3.108 | 0.017382 | 0.0055928 | 1.6749e-05 | -0.0005449 | 24 | -44012.6242 | -420289.6017 | 74.538 | 99.9276 | 1 | 25 | 2 | 9 | 5 | 4 | 14 | 11 | 16 | 11 | 14 | 3.108 | 12 | N52 | 1018 Steel | 1018 Steel | Air | 20 AWG
5522 | -0.0016929 | 2.8263 | 3.108 | 0.018624 | 0.0059922 | 1.6531e-05 | -0.00054469 | 24 | -44027.739 | -420433.9381 | 74.5341 | 99.9224 | 1 | 30 | 4 | 7.5 | 6 | 4 | 12 | 16 | 19 | 17 | 12 | 3.108 | 15 | N42 | 1018 Steel | 1018 Steel | Air | 20 AWG
38686 | -0.0016909 | 3.9258 | 3.108 | 0.021728 | 0.0069909 | 3.7718e-05 | -0.00054404 | 24 | -44074.7943 | -420883.2823 | 74.5245 | 99.9095 | 1 | 30 | 3 | 14 | 4 | 4 | 12 | 15 | 19 | 19 | 10 | 3.108 | 21 | N52 | 1018 Steel | 1018 Steel | Air | 20 AWG
3043 | -0.0016896 | 2.8328 | 1.23 | 0.091306 | 0.074233 | 0.00017247 | -0.0013737 | 24 | -17404.7624 | -166203.2383 | 29.4077 | 99.6196 | 1 | 30 | 3 | 10 | 6 | 3 | 12 | 13 | 21 | 11 | 14 | 1.23 | 63 | N35 | 1018 Steel | 1018 Steel | Air | 24 AWG
51707 | -0.0016883 | 0.9407 | 0.774 | 0.14501 | 0.18735 | 0.00034748 | -0.0021812 | 24 | -10936.4786 | -104435.6778 | 18.4638 | 99.3958 | 1 | 24 | 5 | 9 | 3 | 2 | 14 | 10 | 16 | 19 | 14 | 0.774 | 100 | N42 | 1018 Steel | 1018 Steel | Air | 26 AWG
21991 | -0.0016822 | 3.3747 | 0.774 | 0.22622 | 0.29227 | 0.0006366 | -0.0021734 | 24 | -10938.3688 | -104453.7277 | 18.4009 | 99.0574 | 1 | 30 | 5 | 9 | 5 | 1.5 | 14 | 10 | 20 | 18 | 12 | 0.774 | 182 | N52 | 1018 Steel | 1018 Steel | Air | 26 AWG
122773 | -0.0016776 | 1.7633 | 0.774 | 0.11704 | 0.15122 | 0.00028762 | -0.0021674 | 24 | -11019.2105 | -105225.7089 | 18.4854 | 99.5123 | 1 | 30 | 4 | 14 | 7 | 1 | 10 | 17 | 23 | 14 | 10 | 0.774 | 113 | N42 | 1018 Steel | 1018 Steel | Air | 26 AWG
37812 | -0.0016769 | 5.8882 | 0.774 | 0.16407 | 0.21198 | 0.00027879 | -0.0021666 | 24 | -11001.5912 | -105057.4568 | 18.449 | 99.3164 | 1 | 30 | 2 | 7.5 | 5 | 3 | 14 | 12 | 19 | 18 | 12 | 0.774 | 132 | N52 | 1018 Steel | 1018 Steel | Air | 26 AWG
30386 | -0.0016765 | 2.9258 | 1.956 | 0.056323 | 0.028795 | 0.00010986 | -0.00085711 | 24 | -27935.4563 | -266763.9573 | 46.8338 | 99.7653 | 1 | 30 | 3 | 10 | 4 | 4 | 14 | 12 | 20 | 20 | 8 | 1.956 | 68 | N35 | 1018 Steel | 1018 Steel | Air | 22 AWG
7873 | -0.0016747 | 3.9258 | 3.108 | 0.032074 | 0.01032 | 5.4985e-05 | -0.00053882 | 24 | -44482.0698 | -424772.4776 | 74.4923 | 99.8664 | 1 | 30 | 3 | 10 | 4 | 4 | 10 | 12 | 19 | 17 | 10 | 3.108 | 31 | N52 | 1018 Steel | 1018 Steel | Air | 20 AWG
65559 | -0.0016599 | 1.8388 | 0.774 | 0.16386 | 0.21171 | 0.00029327 | -0.0021446 | 24 | -11114.7024 | -106137.5897 | 18.4492 | 99.3172 | 1 | 30 | 2 | 6 | 6 | 3 | 10 | 19 | 23 | 20 | 14 | 0.774 | 113 | N42 | 1018 Steel | 1018 Steel | Air | 26 AWG
93592 | -0.0016599 | 0.82634 | 0.774 | 0.18851 | 0.24356 | 0.00059183 | -0.0021445 | 24 | -11103.2955 | -106028.6614 | 18.4301 | 99.2145 | 1 | 30 | 4 | 12 | 6 | 2 | 8 | 13 | 23 | 15 | 10 | 0.774 | 182 | N42 | 1018 Steel | 1018 Steel | Air | 26 AWG
122532 | -0.0016599 | 0.79449 | 1.956 | 0.017601 | 0.0089985 | 1.2123e-05 | -0.0008486 | 24 | -28261.0591 | -269873.2352 | 46.9096 | 99.9267 | 1 | 25 | 3 | 9 | 6 | 4 | 10 | 13 | 17 | 11 | 10 | 1.956 | 17 | N52 | 1018 Steel | 1018 Steel | Air | 22 AWG
54357 | -0.0016571 | 0.92582 | 1.956 | 0.04597 | 0.023502 | 5.9439e-05 | -0.00084718 | 24 | -28275.0532 | -270006.8686 | 46.8541 | 99.8085 | 1 | 30 | 3 | 6 | 4 | 2 | 12 | 15 | 24 | 8 | 12 | 1.956 | 37 | N35 | 1018 Steel | 1018 Steel | Air | 22 AWG
120418 | -0.0016571 | 3.3882 | 1.956 | 0.10064 | 0.05145 | 0.00037969 | -0.00084717 | 24 | -28210.9711 | -269394.9296 | 46.7472 | 99.5807 | 1 | 30 | 2 | 12 | 5 | 1.5 | 14 | 13 | 23 | 17 | 12 | 1.956 | 81 | N35 | 1018 Steel | 1018 Steel | Air | 22 AWG
95951 | -0.001657 | 0.87953 | 4.938 | 0.020264 | 0.0041036 | 3.1826e-05 | -0.00033556 | 24 | -71461.8617 | -682410.5124 | 118.4119 | 99.9156 | 1 | 30 | 4 | 9 | 5 | 4 | 12 | 10 | 21 | 8 | 14 | 4.938 | 14 | N35 | 1018 Steel | 1018 Steel | Air | 18 AWG
77879 | -0.0016563 | 1.8328 | 1.23 | 0.039752 | 0.032319 | 4.4155e-05 | -0.0013466 | 24 | -17793.1662 | -169912.2209 | 29.4711 | 99.8344 | 1 | 30 | 3 | 12 | 6 | 4 | 14 | 17 | 21 | 15 | 8 | 1.23 | 48 | N52 | 1018 Steel | 1018 Steel | Air | 24 AWG
100816 | -0.001656 | 1.4285 | 1.23 | 0.10973 | 0.089214 | 0.00024014 | -0.0013463 | 24 | -17744.5694 | -169448.1556 | 29.385 | 99.5428 | 1 | 30 | 2 | 7.5 | 4 | 1.5 | 10 | 19 | 25 | 19 | 10 | 1.23 | 106 | N35 | 1018 Steel | 1018 Steel | Air | 24 AWG
98067 | -0.0016538 | 0.67485 | 4.938 | 0.0062032 | 0.0012562 | 5.0816e-06 | -0.00033492 | 24 | -71641.2742 | -684123.7752 | 118.4814 | 99.9742 | 1 | 24 | 5 | 10 | 7 | 3 | 14 | 12 | 15 | 16 | 10 | 4.938 | 6 | N52 | 1018 Steel | 1018 Steel | Air | 18 AWG
102156 | -0.0016532 | 1.884 | 0.774 | 0.2287 | 0.29548 | 0.00082748 | -0.0021359 | 24 | -11129.6467 | -106280.2971 | 18.399 | 99.0471 | 1 | 30 | 3 | 12 | 5 | 2 | 8 | 16 | 23 | 20 | 12 | 0.774 | 184 | N52 | 1018 Steel | 1018 Steel | Air | 26 AWG
123005 | -0.0016468 | 2.8035 | 1.956 | 0.039137 | 0.020008 | 4.5527e-05 | -0.00084191 | 24 | -28460.1654 | -271774.5606 | 46.8674 | 99.8369 | 1 | 25 | 2 | 7.5 | 6 | 4 | 12 | 11 | 16 | 15 | 14 | 1.956 | 27 | N35 | 1018 Steel | 1018 Steel | Air | 22 AWG
90107 | -0.0016466 | 0.78461 | 0.774 | 0.070434 | 0.091 | 8.7178e-05 | -0.0021274 | 24 | -11248.0132 | -107410.6142 | 18.5215 | 99.7065 | 1 | 24 | 3 | 10 | 6 | 4 | 8 | 12 | 16 | 18 | 10 | 0.774 | 68 | N52 | 1018 Steel | 1018 Steel | Air | 26 AWG
120580 | -0.0016461 | 0.78039 | 3.108 | 0.047594 | 0.015313 | 0.00016983 | -0.00052963 | 24 | -45224.4819 | -431861.9908 | 74.4441 | 99.8017 | 1 | 30 | 2 | 14 | 7 | 2 | 6 | 16 | 25 | 15 | 10 | 3.108 | 46 | N52 | 1018 Steel | 1018 Steel | Air | 20 AWG
103937 | -0.0016368 | 2.8882 | 1.23 | 0.08613 | 0.070024 | 0.00019177 | -0.0013308 | 24 | -17970.1683 | -171602.4665 | 29.4141 | 99.6411 | 1 | 30 | 2 | 12 | 5 | 2 | 8 | 16 | 23 | 18 | 8 | 1.23 | 104 | N42 | 1018 Steel | 1018 Steel | Air | 24 AWG
44464 | -0.0016312 | 1.8193 | 1.23 | 0.1528 | 0.12423 | 0.00043037 | -0.0013262 | 24 | -17981.5711 | -171711.3551 | 29.3321 | 99.3633 | 1 | 30 | 5 | 7.5 | 6 | 1 | 12 | 12 | 22 | 17 | 12 | 1.23 | 123 | N35 | 1018 Steel | 1018 Steel | Air | 24 AWG
81261 | -0.0016307 | 1.7063 | 0.774 | 0.16676 | 0.21546 | 0.00036546 | -0.0021068 | 24 | -11312.5543 | -108026.9364 | 18.4469 | 99.3052 | 1 | 25 | 4 | 7.5 | 7 | 1 | 14 | 12 | 18 | 19 | 14 | 0.774 | 115 | N52 | 1018 Steel | 1018 Steel | Air | 26 AWG
84348 | -0.0016295 | 0.79449 | 1.956 | 0.05094 | 0.026043 | 0.0001061 | -0.00083309 | 24 | -28747.3966 | -274517.4163 | 46.8444 | 99.7878 | 1 | 24 | 2 | 10 | 6 | 3 | 8 | 13 | 18 | 20 | 12 | 1.956 | 41 | N35 | 1018 Steel | 1018 Steel | Air | 22 AWG
51081 | -0.001629 | 0.78039 | 4.938 | 0.0057896 | 0.0011725 | 3.1757e-06 | -0.0003299 | 24 | -72732.6997 | -694546.1205 | 118.4834 | 99.9759 | 1 | 30 | 2 | 10 | 7 | 3 | 14 | 22 | 24 | 9 | 14 | 4.938 | 4 | N42 | 1018 Steel | 1018 Steel | Air | 18 AWG
116456 | -0.001624 | 3.2722 | 1.23 | 0.10518 | 0.085511 | 0.00024525 | -0.0013203 | 24 | -18097.7629 | -172820.9055 | 29.3906 | 99.5618 | 1 | 30 | 3 | 10 | 7 | 1.5 | 14 | 13 | 22 | 19 | 8 | 1.23 | 127 | N52 | 1018 Steel | 1018 Steel | Air | 24 AWG
123814 | -0.0016226 | 1.9285 | 1.956 | 0.049697 | 0.025408 | 9.838e-05 | -0.00082955 | 24 | -28871.5239 | -275702.7449 | 46.8468 | 99.7929 | 1 | 30 | 2 | 12 | 4 | 3 | 14 | 19 | 23 | 18 | 12 | 1.956 | 40 | N35 | 1018 Steel | 1018 Steel | Air | 22 AWG
75091 | -0.0016215 | 2.9285 | 1.23 | 0.23769 | 0.19324 | 0.00084352 | -0.0013183 | 24 | -18024.5422 | -172121.699 | 29.2276 | 99.0096 | 1 | 30 | 2 | 6 | 4 | 2 | 10 | 11 | 23 | 19 | 14 | 1.23 | 164 | N52 | 1018 Steel | 1018 Steel | Air | 24 AWG
92770 | -0.0016194 | 0.77372 | 1.956 | 0.02899 | 0.014821 | 3.3547e-05 | -0.00082792 | 24 | -28953.2411 | -276483.0864 | 46.8873 | 99.8792 | 1 | 24 | 4 | 9 | 6 | 3 | 12 | 10 | 16 | 10 | 14 | 1.956 | 20 | N42 | 1018 Steel | 1018 Steel | Air | 22 AWG
123033 | -0.0016149 | 1.7722 | 1.956 | 0.015737 | 0.0080457 | 1.1104e-05 | -0.00082559 | 24 | -29051.0675 | -277417.2601 | 46.9132 | 99.9344 | 1 | 30 | 3 | 12 | 7 | 4 | 8 | 16 | 21 | 8 | 8 | 1.956 | 19 | N52 | 1018 Steel | 1018 Steel | Air | 22 AWG
124563 | -0.0016126 | 0.83282 | 4.938 | 0.016128 | 0.0032662 | 2.4053e-05 | -0.00032657 | 24 | -73442.2996 | -701322.3008 | 118.4324 | 99.9328 | 1 | 30 | 3 | 10 | 6 | 3 | 14 | 19 | 23 | 15 | 12 | 4.938 | 13 | N35 | 1018 Steel | 1018 Steel | Air | 18 AWG
109465 | -0.001612 | 1.6914 | 1.23 | 0.095654 | 0.077768 | 0.00016352 | -0.0013105 | 24 | -18240.0756 | -174179.8921 | 29.4023 | 99.6014 | 1 | 24 | 4 | 6 | 7 | 2 | 10 | 10 | 16 | 20 | 14 | 1.23 | 66 | N42 | 1018 Steel | 1018 Steel | Air | 24 AWG
92107 | -0.0016099 | 0.75379 | 1.23 | 0.07702 | 0.062618 | 0.00017526 | -0.0013089 | 24 | -18277.6253 | -174538.4647 | 29.4253 | 99.6791 | 1 | 30 | 5 | 12 | 7 | 2 | 12 | 15 | 22 | 17 | 8 | 1.23 | 93 | N35 | 1018 Steel | 1018 Steel | Air | 24 AWG
45343 | -0.0016095 | 1.7722 | 3.108 | 0.036006 | 0.011585 | 6.8702e-05 | -0.00051785 | 24 | -46275.6493 | -441899.9002 | 74.4801 | 99.85 | 1 | 30 | 3 | 9 | 7 | 1 | 12 | 16 | 24 | 11 | 12 | 3.108 | 29 | N52 | 1018 Steel | 1018 Steel | Air | 20 AWG
124224 | -0.0016095 | 2.8263 | 1.956 | 0.042864 | 0.021914 | 6.428e-05 | -0.00082284 | 24 | -29115.338 | -278030.9974 | 46.8602 | 99.8214 | 1 | 30 | 4 | 9 | 6 | 4 | 6 | 10 | 19 | 20 | 6 | 1.956 | 69 | N35 | 1018 Steel | 1018 Steel | Air | 22 AWG
77838 | -0.0016093 | 0.9089 | 3.108 | 0.021107 | 0.0067912 | 4.9235e-05 | -0.00051779 | 24 | -46310.2095 | -442229.9255 | 74.5264 | 99.9121 | 1 | 25 | 3 | 14 | 4 | 2 | 14 | 16 | 19 | 20 | 12 | 3.108 | 17 | N42 | 1018 Steel | 1018 Steel | Air | 20 AWG
16405 | -0.0016088 | 2.7722 | 0.774 | 0.11808 | 0.15256 | 0.00016212 | -0.0020786 | 24 | -11489.5063 | -109716.7035 | 18.4846 | 99.508 | 1 | 30 | 3 | 6 | 7 | 3 | 14 | 12 | 21 | 19 | 6 | 0.774 | 190 | N35 | 1018 Steel | 1018 Steel | Air | 26 AWG
46384 | -0.0016075 | 1.7321 | 0.774 | 0.067948 | 0.087788 | 6.8864e-05 | -0.0020769 | 24 | -11522.8975 | -110035.5656 | 18.5234 | 99.7169 | 1 | 25 | 2 | 9 | 7 | 3 | 12 | 11 | 18 | 12 | 8 | 0.774 | 82 | N52 | 1018 Steel | 1018 Steel | Air | 26 AWG
47563 | -0.0016052 | 0.83882 | 1.956 | 0.03603 | 0.01842 | 4.4874e-05 | -0.00082063 | 24 | -29201.8251 | -278856.8884 | 46.8735 | 99.8499 | 1 | 30 | 2 | 10 | 6 | 3 | 14 | 16 | 24 | 7 | 12 | 1.956 | 29 | N52 | 1018 Steel | 1018 Steel | Air | 22 AWG
71420 | -0.0016048 | 0.83282 | 0.774 | 0.12119 | 0.15657 | 0.00026776 | -0.0020733 | 24 | -11517.147 | -109980.6523 | 18.4822 | 99.4951 | 1 | 30 | 3 | 12 | 6 | 3 | 10 | 15 | 23 | 19 | 6 | 0.774 | 195 | N35 | 1018 Steel | 1018 Steel | Air | 26 AWG
96524 | -0.0016029 | 2.8193 | 4.938 | 0.03329 | 0.0067417 | 0.00011995 | -0.0003246 | 24 | -73834.0078 | -705062.8385 | 118.3476 | 99.8613 | 1 | 30 | 5 | 12 | 6 | 1 | 14 | 14 | 21 | 18 | 14 | 4.938 | 23 | N35 | 1018 Steel | 1018 Steel | Air | 18 AWG
112279 | -0.0016018 | 3.3795 | 3.108 | 0.053388 | 0.017178 | 0.00015245 | -0.00051539 | 24 | -46462.6765 | -443685.878 | 74.4261 | 99.7775 | 1 | 30 | 4 | 10 | 5 | 1.5 | 14 | 11 | 21 | 16 | 12 | 3.108 | 43 | N52 | 1018 Steel | 1018 Steel | Air | 20 AWG
30569 | -0.0016013 | 2.884 | 3.108 | 0.020693 | 0.006658 | 3.4318e-05 | -0.00051521 | 24 | -46543.0305 | -444453.2023 | 74.5277 | 99.9138 | 1 | 30 | 3 | 14 | 5 | 3 | 12 | 16 | 21 | 13 | 10 | 3.108 | 20 | N52 | 1018 Steel | 1018 Steel | Air | 20 AWG
34649 | -0.0015962 | 1.2945 | 1.956 | 0.079723 | 0.040758 | 0.00025468 | -0.00081607 | 24 | -29311.6901 | -279906.022 | 46.7881 | 99.6678 | 1 | 24 | 2 | 10 | 6 | 1.5 | 10 | 12 | 19 | 19 | 14 | 1.956 | 55 | N35 | 1018 Steel | 1018 Steel | Air | 22 AWG
28599 | -0.0015935 | 0.91288 | 4.938 | 0.014474 | 0.0029312 | 1.6843e-05 | -0.0003227 | 24 | -74328.3003 | -709782.9838 | 118.4405 | 99.9397 | 1 | 25 | 2 | 7.5 | 4 | 4 | 14 | 12 | 18 | 15 | 10 | 4.938 | 14 | N42 | 1018 Steel | 1018 Steel | Air | 18 AWG
104457 | -0.0015921 | 3.7804 | 4.938 | 0.013027 | 0.002638 | 1.6624e-05 | -0.00032242 | 24 | -74397.4777 | -710443.5794 | 118.4477 | 99.9457 | 1 | 30 | 2 | 12 | 7 | 4 | 10 | 16 | 20 | 12 | 14 | 4.938 | 9 | N42 | 1018 Steel | 1018 Steel | Air | 18 AWG
90314 | -0.0015893 | 4.8328 | 1.23 | 0.12526 | 0.10184 | 0.00026312 | -0.0012921 | 24 | -18476.7991 | -176440.4345 | 29.3659 | 99.4781 | 1 | 30 | 3 | 7.5 | 6 | 2 | 14 | 10 | 20 | 19 | 10 | 1.23 | 121 | N42 | 1018 Steel | 1018 Steel | Air | 24 AWG
116471 | -0.0015877 | 0.9583 | 4.938 | 0.028948 | 0.0058623 | 8.8547e-05 | -0.00032153 | 24 | -74553.113 | -711929.7871 | 118.3691 | 99.8794 | 1 | 30 | 3 | 12 | 3 | 3 | 14 | 14 | 23 | 20 | 8 | 4.938 | 35 | N35 | 1018 Steel | 1018 Steel | Air | 18 AWG
46731 | -0.0015874 | 0.83282 | 1.23 | 0.050726 | 0.04124 | 5.8074e-05 | -0.0012906 | 24 | -18556.9593 | -177205.9085 | 29.4576 | 99.7886 | 1 | 30 | 3 | 9 | 6 | 3 | 14 | 20 | 23 | 18 | 10 | 1.23 | 49 | N52 | 1018 Steel | 1018 Steel | Air | 24 AWG
41415 | -0.0015871 | 0.70628 | 1.23 | 0.02588 | 0.021041 | 1.4983e-05 | -0.0012903 | 24 | -18580.2622 | -177428.4344 | 29.4882 | 99.8922 | 1 | 24 | 3 | 7.5 | 7 | 4 | 10 | 14 | 16 | 20 | 10 | 1.23 | 25 | N52 | 1018 Steel | 1018 Steel | Air | 24 AWG
26898 | -0.001587 | 0.9089 | 1.956 | 0.018222 | 0.0093161 | 2.4771e-05 | -0.00081135 | 24 | -29557.9175 | -282257.3202 | 46.9084 | 99.9241 | 1 | 24 | 2 | 14 | 4 | 3 | 14 | 15 | 18 | 17 | 8 | 1.956 | 22 | N52 | 1018 Steel | 1018 Steel | Air | 22 AWG
62508 | -0.0015855 | 1.9583 | 1.956 | 0.066263 | 0.033877 | 0.00014699 | -0.00081056 | 24 | -29527.3103 | -281965.0432 | 46.8144 | 99.7239 | 1 | 30 | 3 | 9 | 3 | 2 | 10 | 17 | 23 | 20 | 10 | 1.956 | 64 | N52 | 1018 Steel | 1018 Steel | Air | 22 AWG
66353 | -0.0015846 | 2.8388 | 3.108 | 0.024832 | 0.0079897 | 2.9658e-05 | -0.00050985 | 24 | -47023.8215 | -449044.4177 | 74.5148 | 99.8965 | 1 | 30 | 2 | 9 | 6 | 4 | 10 | 11 | 21 | 9 | 10 | 3.108 | 24 | N35 | 1018 Steel | 1018 Steel | Air | 20 AWG
14991 | -0.0015825 | 1.7198 | 0.774 | 0.11187 | 0.14453 | 0.00017946 | -0.0020446 | 24 | -11683.5446 | -111569.6323 | 18.4894 | 99.5339 | 1 | 25 | 3 | 9 | 7 | 3 | 8 | 11 | 17 | 16 | 12 | 0.774 | 90 | N42 | 1018 Steel | 1018 Steel | Air | 26 AWG
5962 | -0.0015772 | 2.4285 | 1.956 | 0.10768 | 0.05505 | 0.00031989 | -0.00080632 | 24 | -29631.3817 | -282958.852 | 46.7334 | 99.5513 | 1 | 30 | 2 | 7.5 | 4 | 1.5 | 10 | 12 | 24 | 18 | 10 | 1.956 | 104 | N35 | 1018 Steel | 1018 Steel | Air | 22 AWG
33042 | -0.0015764 | 1.8193 | 1.956 | 0.088212 | 0.045098 | 0.00033562 | -0.00080592 | 24 | -29670.1423 | -283328.9887 | 46.7715 | 99.6324 | 1 | 30 | 5 | 12 | 6 | 1 | 14 | 13 | 22 | 17 | 12 | 1.956 | 71 | N42 | 1018 Steel | 1018 Steel | Air | 22 AWG
71044 | -0.001576 | 4.9285 | 1.23 | 0.16522 | 0.13433 | 0.00042978 | -0.0012813 | 24 | -18601.9441 | -177635.481 | 29.3168 | 99.3116 | 1 | 30 | 2 | 7.5 | 4 | 3 | 10 | 10 | 20 | 18 | 14 | 1.23 | 114 | N52 | 1018 Steel | 1018 Steel | Air | 24 AWG
111587 | -0.001572 | 2.3328 | 4.938 | 0.018816 | 0.0038105 | 2.9418e-05 | -0.00031834 | 24 | -75331.3243 | -719361.1579 | 118.4191 | 99.9216 | 1 | 30 | 3 | 9 | 6 | 1.5 | 14 | 17 | 23 | 11 | 14 | 4.938 | 13 | N42 | 1018 Steel | 1018 Steel | Air | 18 AWG
72308 | -0.0015711 | 0.85066 | 4.938 | 0.0099251 | 0.0020099 | 1.0933e-05 | -0.00031816 | 24 | -75403.1831 | -720047.3592 | 118.463 | 99.9586 | 1 | 24 | 3 | 10 | 5 | 4 | 10 | 12 | 16 | 14 | 12 | 4.938 | 8 | N52 | 1018 Steel | 1018 Steel | Air | 18 AWG
52349 | -0.0015708 | 0.76335 | 4.938 | 0.01861 | 0.0037686 | 5.2362e-05 | -0.00031811 | 24 | -75386.3415 | -719886.5334 | 118.4201 | 99.9225 | 1 | 30 | 4 | 15 | 7 | 1 | 14 | 16 | 24 | 11 | 10 | 4.938 | 18 | N52 | 1018 Steel | 1018 Steel | Air | 18 AWG
10256 | -0.0015675 | 0.90454 | 4.938 | 0.0086844 | 0.0017587 | 8.4182e-06 | -0.00031743 | 24 | -75579.212 | -721728.3115 | 118.4691 | 99.9638 | 1 | 24 | 3 | 10 | 4 | 4 | 12 | 13 | 16 | 16 | 12 | 4.938 | 7 | N35 | 1018 Steel | 1018 Steel | Air | 18 AWG
22844 | -0.0015609 | 0.88817 | 1.956 | 0.027333 | 0.013974 | 4.0766e-05 | -0.00079798 | 24 | -30041.5305 | -286875.4842 | 46.8905 | 99.8861 | 1 | 30 | 2 | 14 | 5 | 4 | 14 | 19 | 23 | 20 | 6 | 1.956 | 44 | N35 | 1018 Steel | 1018 Steel | Air | 22 AWG
81779 | -0.00156 | 0.78461 | 1.23 | 0.032299 | 0.026259 | 2.2346e-05 | -0.0012683 | 24 | -18897.9859 | -180462.4724 | 29.4803 | 99.8654 | 1 | 25 | 4 | 7.5 | 6 | 4 | 14 | 12 | 16 | 11 | 12 | 1.23 | 26 | N52 | 1018 Steel | 1018 Steel | Air | 24 AWG
47300 | -0.001559 | 3.884 | 3.108 | 0.059389 | 0.019109 | 0.00016236 | -0.00050161 | 24 | -47727.8654 | -455767.5423 | 74.4074 | 99.7525 | 1 | 30 | 3 | 9 | 5 | 4 | 6 | 10 | 19 | 19 | 14 | 3.108 | 41 | N42 | 1018 Steel | 1018 Steel | Air | 20 AWG
14842 | -0.0015584 | 2.7538 | 3.108 | 0.019865 | 0.0063917 | 1.8775e-05 | -0.00050141 | 24 | -47825.3718 | -456698.6596 | 74.5303 | 99.9172 | 1 | 30 | 5 | 7.5 | 7 | 3 | 14 | 13 | 19 | 10 | 12 | 3.108 | 16 | N52 | 1018 Steel | 1018 Steel | Air | 20 AWG
51216 | -0.0015577 | 1.6914 | 1.23 | 0.059629 | 0.048478 | 7.6418e-05 | -0.0012664 | 24 | -18904.207 | -180521.8792 | 29.4467 | 99.7515 | 1 | 24 | 4 | 7.5 | 7 | 2 | 14 | 11 | 16 | 17 | 12 | 1.23 | 48 | N42 | 1018 Steel | 1018 Steel | Air | 24 AWG
62818 | -0.0015544 | 3.7538 | 0.774 | 0.086178 | 0.11134 | 0.0001118 | -0.0020083 | 24 | -11907.3801 | -113707.1041 | 18.5093 | 99.6409 | 1 | 30 | 5 | 10 | 7 | 3 | 8 | 13 | 18 | 20 | 8 | 0.774 | 104 | N52 | 1018 Steel | 1018 Steel | Air | 26 AWG
20104 | -0.0015542 | 0.69137 | 1.956 | 0.016566 | 0.0084692 | 1.2379e-05 | -0.00079459 | 24 | -30183.4186 | -288230.4166 | 46.9116 | 99.931 | 1 | 24 | 4 | 9 | 7 | 3 | 14 | 13 | 16 | 18 | 8 | 1.956 | 20 | N52 | 1018 Steel | 1018 Steel | Air | 22 AWG
98732 | -0.0015536 | 2.955 | 1.956 | 0.085521 | 0.043722 | 0.00019784 | -0.00079428 | 24 | -30108.2854 | -287512.9466 | 46.7767 | 99.6437 | 1 | 30 | 5 | 7.5 | 3 | 4 | 12 | 10 | 18 | 20 | 14 | 1.956 | 59 | N35 | 1018 Steel | 1018 Steel | Air | 22 AWG
29551 | -0.0015527 | 0.70628 | 1.956 | 0.023192 | 0.011857 | 2.3386e-05 | -0.00079382 | 24 | -30204.4014 | -288430.7873 | 46.8986 | 99.9034 | 1 | 24 | 3 | 10 | 7 | 4 | 10 | 12 | 16 | 11 | 14 | 1.956 | 16 | N42 | 1018 Steel | 1018 Steel | Air | 22 AWG
95518 | -0.0015509 | 0.78461 | 4.938 | 0.013027 | 0.002638 | 1.2509e-05 | -0.00031407 | 24 | -76374.2823 | -729320.6733 | 118.4477 | 99.9457 | 1 | 25 | 4 | 6 | 6 | 4 | 10 | 13 | 16 | 20 | 14 | 4.938 | 9 | N42 | 1018 Steel | 1018 Steel | Air | 18 AWG
1208 | -0.0015504 | 0.77219 | 1.23 | 0.074536 | 0.060598 | 0.00011101 | -0.0012605 | 24 | -18980.865 | -181253.9097 | 29.4283 | 99.6894 | 1 | 30 | 3 | 6 | 7 | 3 | 14 | 14 | 23 | 17 | 6 | 1.23 | 120 | N35 | 1018 Steel | 1018 Steel | Air | 24 AWG
39961 | -0.0015485 | 0.73214 | 1.23 | 0.018841 | 0.015318 | 7.0151e-06 | -0.0012589 | 24 | -19048.8954 | -181903.5516 | 29.4968 | 99.9215 | 1 | 25 | 2 | 6 | 7 | 3 | 14 | 16 | 19 | 6 | 14 | 1.23 | 13 | N52 | 1018 Steel | 1018 Steel | Air | 24 AWG
22768 | -0.0015435 | 0.9583 | 4.938 | 0.035565 | 0.0072023 | 0.00010917 | -0.00031257 | 24 | -76668.1248 | -732126.6625 | 118.3364 | 99.8518 | 1 | 30 | 3 | 9 | 3 | 1 | 8 | 14 | 25 | 19 | 8 | 4.938 | 43 | N52 | 1018 Steel | 1018 Steel | Air | 18 AWG
2147 | -0.0015422 | 1.7804 | 3.108 | 0.024832 | 0.0079897 | 3.3013e-05 | -0.00049621 | 24 | -48316.7572 | -461391.0444 | 74.5148 | 99.8965 | 1 | 30 | 2 | 10 | 7 | 3 | 12 | 13 | 23 | 8 | 10 | 3.108 | 24 | N35 | 1018 Steel | 1018 Steel | Air | 20 AWG
88464 | -0.0015421 | 0.9089 | 0.774 | 0.047646 | 0.061559 | 6.4779e-05 | -0.0019923 | 24 | -12022.174 | -114803.3055 | 18.5391 | 99.8015 | 1 | 24 | 2 | 14 | 4 | 3 | 14 | 15 | 18 | 14 | 10 | 0.774 | 46 | N52 | 1018 Steel | 1018 Steel | Air | 26 AWG
37669 | -0.0015393 | 0.9089 | 3.108 | 0.026073 | 0.0083891 | 3.2439e-05 | -0.00049528 | 24 | -48405.0263 | -462233.9526 | 74.511 | 99.8914 | 1 | 24 | 2 | 6 | 4 | 2 | 14 | 14 | 19 | 13 | 14 | 3.108 | 18 | N35 | 1018 Steel | 1018 Steel | Air | 20 AWG
35836 | -0.0015385 | 2.9285 | 1.23 | 0.080747 | 0.065648 | 0.00010242 | -0.0012508 | 24 | -19122.7755 | -182609.0545 | 29.4207 | 99.6636 | 1 | 30 | 2 | 6 | 4 | 3 | 12 | 12 | 22 | 9 | 12 | 1.23 | 65 | N52 | 1018 Steel | 1018 Steel | Air | 24 AWG
109350 | -0.0015372 | 0.88401 | 1.23 | 0.14058 | 0.11429 | 0.00042683 | -0.0012498 | 24 | -19091.2486 | -182307.9948 | 29.3471 | 99.4142 | 1 | 30 | 3 | 10 | 5 | 3 | 6 | 17 | 23 | 19 | 14 | 1.23 | 97 | N52 | 1018 Steel | 1018 Steel | Air | 24 AWG
103336 | -0.0015338 | 1.3795 | 1.956 | 0.085728 | 0.043828 | 0.00024323 | -0.00078415 | 24 | -30497.0185 | -291225.0748 | 46.7763 | 99.6428 | 1 | 30 | 4 | 9 | 5 | 1.5 | 14 | 15 | 23 | 17 | 12 | 1.956 | 69 | N35 | 1018 Steel | 1018 Steel | Air | 22 AWG
46747 | -0.0015331 | 3.3388 | 3.108 | 0.050491 | 0.016246 | 0.00013473 | -0.00049327 | 24 | -48552.592 | -463643.1008 | 74.4351 | 99.7896 | 1 | 30 | 2 | 10 | 6 | 1.5 | 8 | 11 | 23 | 18 | 8 | 3.108 | 61 | N42 | 1018 Steel | 1018 Steel | Air | 20 AWG
35940 | -0.0015328 | 1.3035 | 4.938 | 0.021711 | 0.0043967 | 4.322e-05 | -0.00031041 | 24 | -77246.4759 | -737649.5089 | 118.4048 | 99.9095 | 1 | 25 | 2 | 9 | 6 | 1.5 | 14 | 12 | 20 | 16 | 10 | 4.938 | 21 | N42 | 1018 Steel | 1018 Steel | Air | 18 AWG
6464 | -0.0015302 | 1.9567 | 4.938 | 0.016128 | 0.0032662 | 3.3983e-05 | -0.00030989 | 24 | -77395.9697 | -739077.0695 | 118.4324 | 99.9328 | 1 | 30 | 4 | 14 | 3 | 3 | 12 | 17 | 21 | 17 | 12 | 4.938 | 13 | N35 | 1018 Steel | 1018 Steel | Air | 18 AWG
121067 | -0.0015301 | 1.9199 | 4.938 | 0.043422 | 0.0087935 | 0.00012813 | -0.00030986 | 24 | -77315.4291 | -738307.963 | 118.2976 | 99.8191 | 1 | 30 | 5 | 6 | 4 | 1 | 14 | 13 | 22 | 18 | 14 | 4.938 | 30 | N42 | 1018 Steel | 1018 Steel | Air | 18 AWG
125095 | -0.0015278 | 4.9285 | 0.774 | 0.12015 | 0.15523 | 0.00017364 | -0.0019739 | 24 | -12097.9376 | -115526.7946 | 18.483 | 99.4994 | 1 | 30 | 2 | 9 | 4 | 4 | 14 | 13 | 19 | 18 | 10 | 0.774 | 116 | N52 | 1018 Steel | 1018 Steel | Air | 26 AWG
116789 | -0.0015264 | 3.9258 | 4.938 | 0.03329 | 0.0067417 | 7.4523e-05 | -0.00030911 | 24 | -77533.7235 | -740392.5215 | 118.3476 | 99.8613 | 1 | 30 | 3 | 7.5 | 4 | 3 | 12 | 12 | 20 | 17 | 14 | 4.938 | 23 | N42 | 1018 Steel | 1018 Steel | Air | 18 AWG
42655 | -0.0015228 | 1.2198 | 1.956 | 0.089869 | 0.045945 | 0.00021926 | -0.00077853 | 24 | -30711.9526 | -293277.5443 | 46.7682 | 99.6255 | 1 | 25 | 3 | 6 | 7 | 1.5 | 10 | 10 | 19 | 18 | 14 | 1.956 | 62 | N35 | 1018 Steel | 1018 Steel | Air | 22 AWG
26893 | -0.0015226 | 1.4089 | 3.108 | 0.039731 | 0.012783 | 9.2239e-05 | -0.00048989 | 24 | -48909.0961 | -467047.4641 | 74.4685 | 99.8345 | 1 | 25 | 3 | 9 | 4 | 1.5 | 12 | 12 | 19 | 18 | 12 | 3.108 | 32 | N35 | 1018 Steel | 1018 Steel | Air | 20 AWG
27223 | -0.0015197 | 1.7063 | 1.956 | 0.015737 | 0.0080457 | 1.0436e-05 | -0.00077692 | 24 | -30870.8779 | -294795.1687 | 46.9132 | 99.9344 | 1 | 24 | 3 | 9 | 7 | 4 | 14 | 11 | 15 | 14 | 8 | 1.956 | 19 | N52 | 1018 Steel | 1018 Steel | Air | 22 AWG
112693 | -0.0015191 | 2.8747 | 1.956 | 0.057152 | 0.029219 | 8.4826e-05 | -0.00077665 | 24 | -30828.2944 | -294388.5269 | 46.8322 | 99.7619 | 1 | 30 | 5 | 6 | 5 | 3 | 12 | 12 | 19 | 16 | 12 | 1.956 | 46 | N35 | 1018 Steel | 1018 Steel | Air | 22 AWG
25272 | -0.0015185 | 0.92848 | 3.108 | 0.051733 | 0.016645 | 0.0001461 | -0.00048857 | 24 | -49016.9894 | -468077.7694 | 74.4312 | 99.7844 | 1 | 30 | 2 | 10 | 4 | 2 | 14 | 15 | 25 | 15 | 10 | 3.108 | 50 | N42 | 1018 Steel | 1018 Steel | Air | 20 AWG
109606 | -0.0015171 | 0.95979 | 1.956 | 0.022778 | 0.011645 | 1.8173e-05 | -0.00077561 | 24 | -30914.1447 | -295208.3364 | 46.8994 | 99.9051 | 1 | 30 | 2 | 9 | 3 | 4 | 10 | 21 | 23 | 19 | 10 | 1.956 | 22 | N52 | 1018 Steel | 1018 Steel | Air | 22 AWG
58987 | -0.0015148 | 0.71981 | 4.938 | 0.014474 | 0.0029312 | 2.7556e-05 | -0.00030677 | 24 | -78187.1073 | -746631.8772 | 118.4405 | 99.9397 | 1 | 24 | 2 | 12 | 7 | 3 | 6 | 14 | 18 | 15 | 14 | 4.938 | 10 | N42 | 1018 Steel | 1018 Steel | Air | 18 AWG
27385 | -0.0015139 | 1.8747 | 3.108 | 0.021728 | 0.0069909 | 3.3054e-05 | -0.00048711 | 24 | -49225.6339 | -470070.1775 | 74.5245 | 99.9095 | 1 | 30 | 5 | 12 | 5 | 3 | 12 | 16 | 20 | 13 | 14 | 3.108 | 15 | N42 | 1018 Steel | 1018 Steel | Air | 20 AWG
67870 | -0.001513 | 1.923 | 0.774 | 0.17401 | 0.22482 | 0.0003336 | -0.0019548 | 24 | -12188.6522 | -116393.0547 | 18.4413 | 99.2749 | 1 | 30 | 4 | 7.5 | 4 | 3 | 12 | 12 | 21 | 12 | 14 | 0.774 | 120 | N42 | 1018 Steel | 1018 Steel | Air | 26 AWG
77701 | -0.0015094 | 3.8388 | 1.956 | 0.052182 | 0.026678 | 0.00010365 | -0.00077167 | 24 | -31033.8798 | -296351.7224 | 46.8419 | 99.7826 | 1 | 30 | 2 | 12 | 6 | 2 | 12 | 13 | 22 | 10 | 12 | 1.956 | 42 | N42 | 1018 Steel | 1018 Steel | Air | 22 AWG
99670 | -0.0015084 | 2.8882 | 3.108 | 0.072012 | 0.02317 | 0.00024229 | -0.00048533 | 24 | -49302.7352 | -470806.4404 | 74.3682 | 99.6999 | 1 | 30 | 2 | 9 | 5 | 2 | 8 | 12 | 23 | 18 | 12 | 3.108 | 58 | N52 | 1018 Steel | 1018 Steel | Air | 20 AWG
117045 | -0.001508 | 1.8575 | 1.23 | 0.050726 | 0.04124 | 5.8893e-05 | -0.001226 | 24 | -19534.2492 | -186538.3394 | 29.4576 | 99.7886 | 1 | 25 | 3 | 9 | 5 | 4 | 10 | 12 | 16 | 15 | 14 | 1.23 | 35 | N42 | 1018 Steel | 1018 Steel | Air | 24 AWG
29961 | -0.0015071 | 3.4258 | 1.956 | 0.12176 | 0.062249 | 0.00044526 | -0.00077049 | 24 | -30991.1423 | -295943.6095 | 46.7058 | 99.4927 | 1 | 30 | 3 | 9 | 4 | 1.5 | 14 | 13 | 22 | 20 | 14 | 1.956 | 84 | N35 | 1018 Steel | 1018 Steel | Air | 22 AWG
92797 | -0.0015011 | 0.77219 | 1.23 | 0.17516 | 0.14241 | 0.0010308 | -0.0012204 | 24 | -19522.0348 | -186421.7007 | 29.3046 | 99.2702 | 1 | 30 | 3 | 15 | 7 | 1 | 8 | 16 | 25 | 18 | 12 | 1.23 | 141 | N35 | 1018 Steel | 1018 Steel | Air | 24 AWG
121667 | -0.0014994 | 2.9598 | 0.774 | 0.11166 | 0.14426 | 0.0002263 | -0.0019372 | 24 | -12331.6093 | -117758.195 | 18.4896 | 99.5348 | 1 | 30 | 2 | 14 | 3 | 3 | 14 | 16 | 22 | 10 | 14 | 0.774 | 77 | N42 | 1018 Steel | 1018 Steel | Air | 26 AWG
18866 | -0.0014986 | 1.9488 | 0.774 | 0.084521 | 0.1092 | 0.00011566 | -0.0019362 | 24 | -12351.7578 | -117950.5987 | 18.5106 | 99.6478 | 1 | 25 | 3 | 10 | 3 | 4 | 12 | 12 | 16 | 18 | 12 | 0.774 | 68 | N42 | 1018 Steel | 1018 Steel | Air | 26 AWG
31354 | -0.0014982 | 1.884 | 0.774 | 0.060905 | 0.078688 | 4.6086e-05 | -0.0019357 | 24 | -12367.3531 | -118099.5226 | 18.5289 | 99.7462 | 1 | 30 | 3 | 7.5 | 5 | 3 | 14 | 20 | 22 | 15 | 14 | 0.774 | 42 | N42 | 1018 Steel | 1018 Steel | Air | 26 AWG
63635 | -0.001498 | 0.95669 | 0.774 | 0.067741 | 0.08752 | 0.00010738 | -0.0019354 | 24 | -12365.8312 | -118084.9894 | 18.5236 | 99.7177 | 1 | 30 | 4 | 14 | 3 | 4 | 6 | 15 | 21 | 15 | 6 | 0.774 | 109 | N42 | 1018 Steel | 1018 Steel | Air | 26 AWG
116593 | -0.0014965 | 1.2198 | 1.23 | 0.033541 | 0.027269 | 3.8575e-05 | -0.0012167 | 24 | -19697.9253 | -188101.3305 | 29.4787 | 99.8602 | 1 | 25 | 3 | 12 | 7 | 1.5 | 14 | 17 | 19 | 18 | 12 | 1.23 | 27 | N52 | 1018 Steel | 1018 Steel | Air | 24 AWG
48350 | -0.0014947 | 2.884 | 1.23 | 0.072051 | 0.058578 | 0.00012064 | -0.0012152 | 24 | -19691.0949 | -188036.1057 | 29.4314 | 99.6998 | 1 | 30 | 3 | 10 | 5 | 2 | 8 | 16 | 22 | 18 | 8 | 1.23 | 87 | N52 | 1018 Steel | 1018 Steel | Air | 24 AWG
31212 | -0.001493 | 1.8575 | 3.108 | 0.017382 | 0.0055928 | 1.8562e-05 | -0.00048037 | 24 | -49925.6192 | -476754.5446 | 74.538 | 99.9276 | 1 | 25 | 3 | 9 | 5 | 4 | 14 | 10 | 16 | 16 | 8 | 3.108 | 21 | N42 | 1018 Steel | 1018 Steel | Air | 20 AWG
102608 | -0.0014903 | 2.8747 | 4.938 | 0.017369 | 0.0035174 | 2.3454e-05 | -0.00030179 | 24 | -79466.8561 | -758852.5777 | 118.4262 | 99.9276 | 1 | 30 | 5 | 7.5 | 5 | 3 | 14 | 12 | 19 | 19 | 8 | 4.938 | 21 | N52 | 1018 Steel | 1018 Steel | Air | 18 AWG
24530 | -0.0014871 | 1.7198 | 1.23 | 0.059007 | 0.047974 | 8.2839e-05 | -0.001209 | 24 | -19802.4035 | -189099.0242 | 29.4474 | 99.7541 | 1 | 25 | 3 | 9 | 7 | 2 | 14 | 12 | 18 | 15 | 10 | 1.23 | 57 | N35 | 1018 Steel | 1018 Steel | Air | 24 AWG
96814 | -0.0014866 | 2.2633 | 4.938 | 0.031843 | 0.0064486 | 7.6384e-05 | -0.00030106 | 24 | -79612.7537 | -760245.7974 | 118.3548 | 99.8673 | 1 | 30 | 4 | 7.5 | 7 | 1.5 | 10 | 16 | 22 | 19 | 14 | 4.938 | 22 | N52 | 1018 Steel | 1018 Steel | Air | 18 AWG
112971 | -0.0014857 | 4.7633 | 3.108 | 0.024625 | 0.0079231 | 4.9213e-05 | -0.00047801 | 24 | -50156.7997 | -478962.1558 | 74.5155 | 99.8974 | 1 | 30 | 4 | 14 | 7 | 2 | 12 | 16 | 19 | 20 | 14 | 3.108 | 17 | N42 | 1018 Steel | 1018 Steel | Air | 20 AWG
28988 | -0.0014846 | 1.884 | 1.956 | 0.025677 | 0.013127 | 3.8684e-05 | -0.00075897 | 24 | -31587.7759 | -301641.0409 | 46.8938 | 99.893 | 1 | 30 | 3 | 15 | 5 | 2 | 8 | 20 | 23 | 18 | 8 | 1.956 | 31 | N35 | 1018 Steel | 1018 Steel | Air | 22 AWG
99199 | -0.001484 | 0.70628 | 3.108 | 0.013451 | 0.0043277 | 1.1583e-05 | -0.00047747 | 24 | -50237.2792 | -479730.6783 | 74.5502 | 99.944 | 1 | 25 | 4 | 9 | 7 | 4 | 12 | 13 | 16 | 19 | 10 | 3.108 | 13 | N35 | 1018 Steel | 1018 Steel | Air | 20 AWG
52464 | -0.0014822 | 0.77372 | 3.108 | 0.023176 | 0.007457 | 3.8905e-05 | -0.00047689 | 24 | -50276.9818 | -480109.8104 | 74.52 | 99.9034 | 1 | 24 | 4 | 10 | 6 | 3 | 8 | 12 | 16 | 18 | 14 | 3.108 | 16 | N35 | 1018 Steel | 1018 Steel | Air | 20 AWG
84728 | -0.0014802 | 1.7804 | 1.23 | 0.052175 | 0.042419 | 6.1251e-05 | -0.0012034 | 24 | -19899.9613 | -190030.6329 | 29.4558 | 99.7826 | 1 | 30 | 2 | 10 | 7 | 3 | 14 | 14 | 23 | 9 | 8 | 1.23 | 63 | N42 | 1018 Steel | 1018 Steel | Air | 24 AWG
81086 | -0.001478 | 0.95103 | 3.108 | 0.027315 | 0.0087886 | 5.7984e-05 | -0.00047555 | 24 | -50410.8658 | -481388.3084 | 74.5071 | 99.8862 | 1 | 25 | 2 | 12 | 3 | 3 | 14 | 13 | 19 | 14 | 12 | 3.108 | 22 | N35 | 1018 Steel | 1018 Steel | Air | 20 AWG
9969 | -0.0014778 | 4.7538 | 1.956 | 0.036238 | 0.018526 | 4.6612e-05 | -0.00075554 | 24 | -31717.3699 | -302878.5716 | 46.8731 | 99.849 | 1 | 30 | 5 | 10 | 7 | 4 | 10 | 11 | 16 | 14 | 14 | 1.956 | 25 | N35 | 1018 Steel | 1018 Steel | Air | 22 AWG
43322 | -0.0014773 | 1.8388 | 1.23 | 0.028572 | 0.023229 | 3.1378e-05 | -0.001201 | 24 | -19958.7468 | -190591.9929 | 29.4849 | 99.8809 | 1 | 30 | 2 | 15 | 6 | 3 | 6 | 19 | 23 | 13 | 6 | 1.23 | 46 | N42 | 1018 Steel | 1018 Steel | Air | 24 AWG
70770 | -0.0014771 | 3.2804 | 0.774 | 0.24072 | 0.31101 | 0.0010327 | -0.0019083 | 24 | -12450.2282 | -118890.9217 | 18.3897 | 98.997 | 1 | 30 | 2 | 14 | 7 | 1.5 | 8 | 16 | 23 | 18 | 14 | 0.774 | 166 | N35 | 1018 Steel | 1018 Steel | Air | 26 AWG
70850 | -0.001477 | 0.69137 | 0.774 | 0.042467 | 0.054868 | 3.4875e-05 | -0.0019083 | 24 | -12554.6342 | -119887.9256 | 18.5431 | 99.8231 | 1 | 24 | 4 | 10 | 7 | 3 | 12 | 13 | 16 | 14 | 10 | 0.774 | 41 | N52 | 1018 Steel | 1018 Steel | Air | 26 AWG
62110 | -0.0014751 | 4.8388 | 1.956 | 0.11016 | 0.05632 | 0.00030323 | -0.00075413 | 24 | -31678.5329 | -302507.7056 | 46.7285 | 99.541 | 1 | 30 | 2 | 7.5 | 6 | 3 | 6 | 10 | 20 | 19 | 14 | 1.956 | 76 | N52 | 1018 Steel | 1018 Steel | Air | 22 AWG
69387 | -0.0014726 | 2.7538 | 1.23 | 0.066254 | 0.053865 | 7.4383e-05 | -0.0011972 | 24 | -19991.0802 | -190900.7536 | 29.4385 | 99.7239 | 1 | 30 | 5 | 6 | 7 | 3 | 14 | 12 | 19 | 14 | 10 | 1.23 | 64 | N35 | 1018 Steel | 1018 Steel | Air | 24 AWG
105347 | -0.0014713 | 5.3795 | 3.108 | 0.052147 | 0.016778 | 0.00014314 | -0.00047338 | 24 | -50588.6682 | -483086.1962 | 74.4299 | 99.7827 | 1 | 30 | 4 | 10 | 5 | 1.5 | 14 | 11 | 19 | 18 | 14 | 3.108 | 36 | N52 | 1018 Steel | 1018 Steel | Air | 20 AWG
58828 | -0.0014709 | 1.8193 | 4.938 | 0.011579 | 0.0023449 | 1.4976e-05 | -0.00029787 | 24 | -80533.5104 | -769038.3761 | 118.4548 | 99.9518 | 1 | 30 | 5 | 12 | 6 | 4 | 8 | 16 | 19 | 15 | 14 | 4.938 | 8 | N52 | 1018 Steel | 1018 Steel | Air | 18 AWG
93482 | -0.0014703 | 3.8328 | 0.774 | 0.065255 | 0.084309 | 9.437e-05 | -0.0018996 | 24 | -12599.8093 | -120319.3155 | 18.5255 | 99.7281 | 1 | 30 | 3 | 15 | 6 | 3 | 10 | 17 | 20 | 17 | 10 | 0.774 | 63 | N42 | 1018 Steel | 1018 Steel | Air | 26 AWG
79843 | -0.0014681 | 0.83481 | 0.774 | 0.090735 | 0.11723 | 9.9865e-05 | -0.0018968 | 24 | -12605.2457 | -120371.2296 | 18.5058 | 99.6219 | 1 | 24 | 5 | 6 | 5 | 2 | 12 | 10 | 16 | 14 | 12 | 0.774 | 73 | N42 | 1018 Steel | 1018 Steel | Air | 26 AWG
39873 | -0.0014656 | 2.9598 | 0.774 | 0.15785 | 0.20395 | 0.00031765 | -0.0018935 | 24 | -12591.5309 | -120240.263 | 18.4538 | 99.3423 | 1 | 30 | 2 | 10 | 3 | 3 | 12 | 13 | 22 | 12 | 12 | 0.774 | 127 | N42 | 1018 Steel | 1018 Steel | Air | 26 AWG
100834 | -0.0014654 | 0.71981 | 1.956 | 0.026712 | 0.013657 | 2.655e-05 | -0.0007492 | 24 | -31998.6655 | -305564.7474 | 46.8918 | 99.8887 | 1 | 25 | 3 | 7.5 | 7 | 3 | 14 | 11 | 18 | 16 | 6 | 1.956 | 43 | N42 | 1018 Steel | 1018 Steel | Air | 22 AWG
63283 | -0.0014645 | 0.75379 | 0.774 | 0.09115 | 0.11776 | 0.00011637 | -0.0018921 | 24 | -12636.335 | -120668.1106 | 18.5055 | 99.6202 | 1 | 30 | 5 | 7.5 | 7 | 1 | 8 | 16 | 23 | 12 | 8 | 0.774 | 110 | N42 | 1018 Steel | 1018 Steel | Air | 26 AWG
21186 | -0.0014629 | 0.76335 | 0.774 | 0.085971 | 0.11107 | 0.00017422 | -0.00189 | 24 | -12652.888 | -120826.1806 | 18.5095 | 99.6418 | 1 | 30 | 4 | 15 | 7 | 2 | 12 | 16 | 23 | 9 | 10 | 0.774 | 83 | N52 | 1018 Steel | 1018 Steel | Air | 26 AWG
19694 | -0.0014625 | 0.92582 | 1.23 | 0.18841 | 0.15318 | 0.00067928 | -0.0011891 | 24 | -20025.5203 | -191229.6323 | 29.2883 | 99.215 | 1 | 30 | 3 | 9 | 4 | 3 | 6 | 13 | 23 | 17 | 14 | 1.23 | 130 | N42 | 1018 Steel | 1018 Steel | Air | 24 AWG
35528 | -0.0014607 | 1.8747 | 0.774 | 0.21544 | 0.27835 | 0.00060479 | -0.0018872 | 24 | -12603.1029 | -120350.768 | 18.4092 | 99.1023 | 1 | 30 | 5 | 9 | 5 | 1 | 10 | 11 | 22 | 17 | 10 | 0.774 | 208 | N42 | 1018 Steel | 1018 Steel | Air | 26 AWG
20021 | -0.0014544 | 0.9089 | 1.956 | 0.028576 | 0.014609 | 2.5923e-05 | -0.00074353 | 24 | -32239.8078 | -307867.4864 | 46.8881 | 99.8809 | 1 | 24 | 2 | 6 | 4 | 2 | 12 | 16 | 19 | 17 | 12 | 1.956 | 23 | N52 | 1018 Steel | 1018 Steel | Air | 22 AWG
125427 | -0.0014511 | 0.77219 | 1.23 | 0.07143 | 0.058073 | 0.00013175 | -0.0011798 | 24 | -20282.5672 | -193684.2501 | 29.4321 | 99.7024 | 1 | 30 | 3 | 12 | 7 | 2 | 12 | 13 | 24 | 8 | 10 | 1.23 | 69 | N35 | 1018 Steel | 1018 Steel | Air | 24 AWG
40591 | -0.00145 | 0.92582 | 1.23 | 0.09317 | 0.075748 | 0.00018628 | -0.0011789 | 24 | -20279.021 | -193650.3862 | 29.4054 | 99.6118 | 1 | 30 | 3 | 10 | 4 | 3 | 14 | 12 | 23 | 11 | 10 | 1.23 | 90 | N35 | 1018 Steel | 1018 Steel | Air | 24 AWG
98894 | -0.0014496 | 2.7804 | 1.23 | 0.078262 | 0.063628 | 0.00011594 | -0.0011785 | 24 | -20297.8321 | -193830.019 | 29.4237 | 99.6739 | 1 | 30 | 2 | 7.5 | 7 | 2 | 12 | 20 | 23 | 20 | 14 | 1.23 | 54 | N52 | 1018 Steel | 1018 Steel | Air | 24 AWG
125151 | -0.0014473 | 2.8388 | 1.956 | 0.044106 | 0.022549 | 5.9195e-05 | -0.00073992 | 24 | -32376.4314 | -309172.1459 | 46.8577 | 99.8162 | 1 | 30 | 2 | 7.5 | 6 | 3 | 6 | 10 | 22 | 14 | 6 | 1.956 | 71 | N42 | 1018 Steel | 1018 Steel | Air | 22 AWG
122480 | -0.0014444 | 0.80351 | 0.774 | 0.10192 | 0.13168 | 0.00015046 | -0.0018662 | 24 | -12805.8419 | -122286.7822 | 18.4971 | 99.5753 | 1 | 25 | 2 | 9 | 6 | 3 | 10 | 15 | 19 | 18 | 12 | 0.774 | 82 | N35 | 1018 Steel | 1018 Steel | Air | 26 AWG
77250 | -0.0014405 | 2.8882 | 1.23 | 0.1118 | 0.090897 | 0.00021357 | -0.0011712 | 24 | -20396.7828 | -194774.9287 | 29.3825 | 99.5342 | 1 | 30 | 2 | 7.5 | 5 | 2 | 14 | 12 | 23 | 11 | 12 | 1.23 | 90 | N52 | 1018 Steel | 1018 Steel | Air | 24 AWG
2763 | -0.0014386 | 2.3747 | 1.956 | 0.11741 | 0.060025 | 0.00038587 | -0.0007355 | 24 | -32471.2933 | -310078.0106 | 46.7143 | 99.5108 | 1 | 30 | 5 | 7.5 | 5 | 1.5 | 12 | 11 | 21 | 19 | 14 | 1.956 | 81 | N35 | 1018 Steel | 1018 Steel | Air | 22 AWG
3959 | -0.001438 | 0.83882 | 4.938 | 0.007237 | 0.0014656 | 4.7465e-06 | -0.00029122 | 24 | -82386.9587 | -786737.5038 | 118.4763 | 99.9698 | 1 | 30 | 2 | 10 | 6 | 3 | 14 | 19 | 24 | 5 | 14 | 4.938 | 5 | N35 | 1018 Steel | 1018 Steel | Air | 18 AWG
125114 | -0.0014356 | 2.2804 | 0.774 | 0.17153 | 0.22161 | 0.00033252 | -0.0018548 | 24 | -12847.1767 | -122681.5007 | 18.4432 | 99.2853 | 1 | 30 | 2 | 6 | 7 | 1.5 | 14 | 19 | 24 | 19 | 12 | 0.774 | 138 | N42 | 1018 Steel | 1018 Steel | Air | 26 AWG
80988 | -0.001435 | 0.82634 | 0.774 | 0.093636 | 0.12098 | 0.0001306 | -0.001854 | 24 | -12894.7251 | -123135.5542 | 18.5035 | 99.6099 | 1 | 30 | 4 | 9 | 6 | 2 | 14 | 17 | 23 | 14 | 8 | 0.774 | 113 | N52 | 1018 Steel | 1018 Steel | Air | 26 AWG
93693 | -0.0014332 | 2.8193 | 4.938 | 0.013027 | 0.002638 | 1.5501e-05 | -0.00029024 | 24 | -82645.7166 | -789208.4594 | 118.4477 | 99.9457 | 1 | 30 | 5 | 10 | 6 | 3 | 12 | 14 | 19 | 11 | 14 | 4.938 | 9 | N52 | 1018 Steel | 1018 Steel | Air | 18 AWG
113530 | -0.0014328 | 6.7804 | 1.23 | 0.12029 | 0.097799 | 0.00028384 | -0.0011649 | 24 | -20500.0538 | -195761.0941 | 29.372 | 99.4988 | 1 | 30 | 2 | 10 | 7 | 2 | 12 | 12 | 19 | 18 | 14 | 1.23 | 83 | N35 | 1018 Steel | 1018 Steel | Air | 24 AWG
31157 | -0.0014314 | 1.2538 | 0.774 | 0.095293 | 0.12312 | 0.00012826 | -0.0018494 | 24 | -12925.8595 | -123432.8655 | 18.5022 | 99.6029 | 1 | 30 | 5 | 9 | 7 | 1.5 | 8 | 12 | 22 | 10 | 8 | 0.774 | 115 | N42 | 1018 Steel | 1018 Steel | Air | 26 AWG
6774 | -0.0014304 | 0.81935 | 3.108 | 0.013244 | 0.0042611 | 1.6528e-05 | -0.00046024 | 24 | -52118.3363 | -497693.4505 | 74.5508 | 99.9448 | 1 | 30 | 5 | 14 | 6 | 4 | 10 | 15 | 20 | 11 | 8 | 3.108 | 16 | N35 | 1018 Steel | 1018 Steel | Air | 20 AWG
11537 | -0.0014271 | 1.3637 | 0.774 | 0.10358 | 0.13382 | 0.00027442 | -0.0018437 | 24 | -12960.816 | -123766.6763 | 18.4958 | 99.5684 | 1 | 25 | 2 | 14 | 5 | 1.5 | 12 | 15 | 20 | 17 | 10 | 0.774 | 100 | N52 | 1018 Steel | 1018 Steel | Air | 26 AWG
54177 | -0.001427 | 0.90454 | 4.938 | 0.0086844 | 0.0017587 | 5.7665e-06 | -0.00028899 | 24 | -83018.2101 | -792765.5106 | 118.4691 | 99.9638 | 1 | 25 | 4 | 6 | 4 | 3 | 14 | 13 | 17 | 10 | 14 | 4.938 | 6 | N52 | 1018 Steel | 1018 Steel | Air | 18 AWG
50420 | -0.001419 | 3.8747 | 1.23 | 0.13334 | 0.1084 | 0.00035259 | -0.0011537 | 24 | -20687.4707 | -197550.7936 | 29.356 | 99.4444 | 1 | 30 | 5 | 9 | 5 | 2 | 12 | 12 | 19 | 20 | 14 | 1.23 | 92 | N35 | 1018 Steel | 1018 Steel | Air | 24 AWG
40118 | -0.0014182 | 1.8388 | 4.938 | 0.04487 | 0.0090866 | 0.00012411 | -0.00028721 | 24 | -83405.9956 | -796468.5891 | 118.2904 | 99.813 | 1 | 30 | 2 | 6 | 6 | 2 | 8 | 11 | 24 | 13 | 14 | 4.938 | 31 | N42 | 1018 Steel | 1018 Steel | Air | 18 AWG
7519 | -0.0014149 | 1.8328 | 1.23 | 0.10104 | 0.082144 | 0.00022612 | -0.0011503 | 24 | -20775.4973 | -198391.3851 | 29.3957 | 99.579 | 1 | 30 | 3 | 10 | 6 | 2 | 10 | 12 | 23 | 15 | 8 | 1.23 | 122 | N42 | 1018 Steel | 1018 Steel | Air | 24 AWG
17471 | -0.0014129 | 0.83882 | 4.938 | 0.037633 | 0.007621 | 0.00010468 | -0.00028613 | 24 | -83747.6208 | -799730.8697 | 118.3262 | 99.8432 | 1 | 30 | 2 | 9 | 6 | 3 | 6 | 11 | 24 | 11 | 14 | 4.938 | 26 | N42 | 1018 Steel | 1018 Steel | Air | 18 AWG
58197 | -0.0014107 | 2.4285 | 1.23 | 0.081161 | 0.065985 | 0.0001455 | -0.0011469 | 24 | -20854.7389 | -199148.0869 | 29.4202 | 99.6618 | 1 | 30 | 2 | 10 | 4 | 1.5 | 14 | 20 | 24 | 15 | 14 | 1.23 | 56 | N42 | 1018 Steel | 1018 Steel | Air | 24 AWG
100012 | -0.0014089 | 0.69137 | 3.108 | 0.025866 | 0.0083226 | 4.3608e-05 | -0.00045331 | 24 | -52886.5228 | -505029.0913 | 74.5116 | 99.8922 | 1 | 25 | 5 | 9 | 7 | 2 | 8 | 10 | 17 | 16 | 10 | 3.108 | 25 | N52 | 1018 Steel | 1018 Steel | Air | 20 AWG
16980 | -0.0014078 | 2.923 | 0.774 | 0.16096 | 0.20796 | 0.00031972 | -0.0018189 | 24 | -13106.4864 | -125157.7259 | 18.4514 | 99.3293 | 1 | 30 | 4 | 9 | 4 | 4 | 10 | 14 | 19 | 20 | 14 | 0.774 | 111 | N35 | 1018 Steel | 1018 Steel | Air | 26 AWG
109814 | -0.0014073 | 0.83282 | 3.108 | 0.032074 | 0.01032 | 4.3085e-05 | -0.00045281 | 24 | -52931.4791 | -505458.3925 | 74.4923 | 99.8664 | 1 | 30 | 3 | 6 | 6 | 4 | 8 | 12 | 22 | 11 | 10 | 3.108 | 31 | N42 | 1018 Steel | 1018 Steel | Air | 20 AWG
80683 | -0.0014067 | 2.4583 | 1.956 | 0.10147 | 0.051874 | 0.00034061 | -0.00071919 | 24 | -33229.6643 | -317319.9201 | 46.7455 | 99.5772 | 1 | 30 | 3 | 10 | 3 | 1.5 | 10 | 11 | 23 | 18 | 10 | 1.956 | 98 | N52 | 1018 Steel | 1018 Steel | Air | 22 AWG
119836 | -0.0014065 | 1.7737 | 4.938 | 0.015921 | 0.0032243 | 1.91e-05 | -0.00028483 | 24 | -84204.6839 | -804095.5008 | 118.4334 | 99.9337 | 1 | 25 | 5 | 6 | 6 | 2 | 14 | 12 | 16 | 19 | 14 | 4.938 | 11 | N35 | 1018 Steel | 1018 Steel | Air | 18 AWG
93260 | -0.0014034 | 1.3795 | 4.938 | 0.0099251 | 0.0020099 | 1.3381e-05 | -0.0002842 | 24 | -84413.8422 | -806092.8154 | 118.463 | 99.9586 | 1 | 30 | 4 | 14 | 5 | 1.5 | 12 | 20 | 23 | 13 | 12 | 4.938 | 8 | N35 | 1018 Steel | 1018 Steel | Air | 18 AWG
109625 | -0.0014032 | 0.92582 | 0.774 | 0.27407 | 0.3541 | 0.00082397 | -0.0018129 | 24 | -13087.5283 | -124976.6891 | 18.3639 | 98.858 | 1 | 30 | 3 | 7.5 | 4 | 2 | 12 | 12 | 24 | 13 | 14 | 0.774 | 189 | N52 | 1018 Steel | 1018 Steel | Air | 26 AWG
67512 | -0.0014027 | 2.4285 | 1.956 | 0.073925 | 0.037794 | 0.0001536 | -0.00071715 | 24 | -33362.8443 | -318591.695 | 46.7994 | 99.692 | 1 | 30 | 2 | 6 | 4 | 1.5 | 14 | 19 | 24 | 18 | 14 | 1.956 | 51 | N42 | 1018 Steel | 1018 Steel | Air | 22 AWG
23480 | -0.0014004 | 0.87953 | 3.108 | 0.023176 | 0.007457 | 2.6919e-05 | -0.00045057 | 24 | -53214.9977 | -508165.7958 | 74.52 | 99.9034 | 1 | 30 | 4 | 7.5 | 5 | 1 | 14 | 16 | 24 | 6 | 14 | 3.108 | 16 | N52 | 1018 Steel | 1018 Steel | Air | 20 AWG
59516 | -0.0013985 | 0.9488 | 0.774 | 0.066291 | 0.085647 | 9.4745e-05 | -0.0018068 | 24 | -13246.2374 | -126492.2494 | 18.5247 | 99.7238 | 1 | 25 | 3 | 12 | 3 | 2 | 10 | 15 | 19 | 14 | 10 | 0.774 | 64 | N52 | 1018 Steel | 1018 Steel | Air | 26 AWG
60687 | -0.001397 | 4.3388 | 1.956 | 0.060879 | 0.031124 | 0.00018622 | -0.00071422 | 24 | -33517.9459 | -320072.8064 | 46.8249 | 99.7463 | 1 | 30 | 2 | 15 | 6 | 1.5 | 12 | 16 | 22 | 14 | 14 | 1.956 | 42 | N42 | 1018 Steel | 1018 Steel | Air | 22 AWG
22109 | -0.0013952 | 3.3388 | 1.23 | 0.1116 | 0.090729 | 0.00025596 | -0.0011343 | 24 | -21059.8161 | -201106.4299 | 29.3827 | 99.535 | 1 | 30 | 2 | 10 | 6 | 1.5 | 12 | 15 | 23 | 12 | 14 | 1.23 | 77 | N52 | 1018 Steel | 1018 Steel | Air | 24 AWG
25257 | -0.0013923 | 3.2198 | 1.23 | 0.084474 | 0.068678 | 0.0001387 | -0.001132 | 24 | -21127.1778 | -201749.6865 | 29.4161 | 99.648 | 1 | 24 | 2 | 7.5 | 7 | 1.5 | 14 | 10 | 17 | 17 | 12 | 1.23 | 68 | N52 | 1018 Steel | 1018 Steel | Air | 24 AWG
97699 | -0.0013921 | 3.7804 | 1.956 | 0.022364 | 0.011433 | 2.9943e-05 | -0.00071172 | 24 | -33689.4827 | -321710.8623 | 46.9003 | 99.9068 | 1 | 30 | 2 | 15 | 7 | 4 | 10 | 16 | 20 | 19 | 6 | 1.956 | 36 | N42 | 1018 Steel | 1018 Steel | Air | 22 AWG
127614 | -0.0013911 | 2.8328 | 4.938 | 0.049212 | 0.0099659 | 0.00019848 | -0.00028171 | 24 | -85020.4627 | -811885.6145 | 118.269 | 99.795 | 1 | 30 | 3 | 10 | 6 | 1 | 12 | 12 | 23 | 17 | 14 | 4.938 | 34 | N42 | 1018 Steel | 1018 Steel | Air | 18 AWG
103239 | -0.0013899 | 0.88401 | 4.938 | 0.007237 | 0.0014656 | 5.0234e-06 | -0.00028147 | 24 | -85240.4386 | -813986.229 | 118.4763 | 99.9698 | 1 | 30 | 3 | 10 | 5 | 4 | 14 | 18 | 22 | 9 | 10 | 4.938 | 7 | N52 | 1018 Steel | 1018 Steel | Air | 18 AWG
111556 | -0.0013868 | 1.7538 | 1.956 | 0.014909 | 0.0076223 | 8.5308e-06 | -0.000709 | 24 | -33829.4156 | -323047.1233 | 46.9148 | 99.9379 | 1 | 30 | 5 | 10 | 7 | 4 | 12 | 17 | 19 | 13 | 12 | 1.956 | 12 | N42 | 1018 Steel | 1018 Steel | Air | 22 AWG
61210 | -0.0013864 | 5.7804 | 1.956 | 0.039344 | 0.020114 | 4.1801e-05 | -0.00070878 | 24 | -33805.6248 | -322819.9376 | 46.867 | 99.8361 | 1 | 30 | 2 | 7.5 | 7 | 3 | 14 | 11 | 19 | 12 | 10 | 1.956 | 38 | N52 | 1018 Steel | 1018 Steel | Air | 22 AWG
28105 | -0.0013851 | 1.8328 | 1.956 | 0.033546 | 0.01715 | 2.893e-05 | -0.00070814 | 24 | -33844.3901 | -323190.1184 | 46.8784 | 99.8602 | 1 | 30 | 3 | 6 | 6 | 4 | 14 | 12 | 21 | 7 | 12 | 1.956 | 27 | N52 | 1018 Steel | 1018 Steel | Air | 22 AWG
112708 | -0.0013805 | 1.923 | 3.108 | 0.038282 | 0.012317 | 8.0549e-05 | -0.00044419 | 24 | -53944.9237 | -515136.0757 | 74.473 | 99.8405 | 1 | 30 | 4 | 10 | 4 | 3 | 12 | 11 | 21 | 14 | 10 | 3.108 | 37 | N35 | 1018 Steel | 1018 Steel | Air | 20 AWG
68367 | -0.0013804 | 0.95669 | 1.23 | 0.08613 | 0.070024 | 0.00013155 | -0.0011223 | 24 | -21308.3684 | -203479.9298 | 29.4141 | 99.6411 | 1 | 30 | 4 | 6 | 3 | 4 | 14 | 13 | 21 | 18 | 8 | 1.23 | 104 | N52 | 1018 Steel | 1018 Steel | Air | 24 AWG
44615 | -0.0013793 | 2.7633 | 1.956 | 0.024849 | 0.012704 | 3.2498e-05 | -0.00070515 | 24 | -34000.0398 | -324676.4638 | 46.8954 | 99.8965 | 1 | 30 | 4 | 14 | 7 | 4 | 8 | 15 | 19 | 11 | 12 | 1.956 | 20 | N42 | 1018 Steel | 1018 Steel | Air | 22 AWG
123684 | -0.0013788 | 3.3388 | 4.938 | 0.035978 | 0.007286 | 9.2013e-05 | -0.00027922 | 24 | -85826.2723 | -819580.5291 | 118.3343 | 99.8501 | 1 | 30 | 2 | 7.5 | 6 | 1.5 | 14 | 15 | 23 | 18 | 12 | 4.938 | 29 | N35 | 1018 Steel | 1018 Steel | Air | 18 AWG
95646 | -0.0013733 | 0.85066 | 1.956 | 0.03603 | 0.01842 | 3.7574e-05 | -0.0007021 | 24 | -34131.8219 | -325934.8903 | 46.8735 | 99.8499 | 1 | 24 | 3 | 6 | 5 | 4 | 10 | 12 | 16 | 20 | 12 | 1.956 | 29 | N42 | 1018 Steel | 1018 Steel | Air | 22 AWG
12170 | -0.00137 | 0.9089 | 3.108 | 0.020693 | 0.006658 | 3.0409e-05 | -0.00044078 | 24 | -54401.6731 | -519497.7108 | 74.5277 | 99.9138 | 1 | 25 | 3 | 10 | 4 | 2 | 8 | 14 | 19 | 18 | 8 | 3.108 | 25 | N42 | 1018 Steel | 1018 Steel | Air | 20 AWG
70547 | -0.0013668 | 0.95979 | 3.108 | 0.073254 | 0.023569 | 0.00033013 | -0.00043976 | 24 | -54408.0683 | -519558.7811 | 74.3643 | 99.6948 | 1 | 30 | 2 | 12 | 3 | 2 | 10 | 16 | 25 | 19 | 12 | 3.108 | 59 | N35 | 1018 Steel | 1018 Steel | Air | 20 AWG
32017 | -0.0013667 | 0.88817 | 1.23 | 0.094205 | 0.076589 | 0.00029042 | -0.0011111 | 24 | -21515.4331 | -205457.2516 | 29.4041 | 99.6075 | 1 | 30 | 2 | 15 | 5 | 3 | 6 | 17 | 24 | 15 | 10 | 1.23 | 91 | N52 | 1018 Steel | 1018 Steel | Air | 24 AWG
59116 | -0.0013654 | 1.923 | 0.774 | 0.10068 | 0.13008 | 0.00023154 | -0.0017641 | 24 | -13547.749 | -129371.473 | 18.4981 | 99.5805 | 1 | 30 | 4 | 15 | 4 | 3 | 10 | 16 | 21 | 13 | 12 | 0.774 | 81 | N35 | 1018 Steel | 1018 Steel | Air | 26 AWG
28716 | -0.0013649 | 2.8882 | 1.956 | 0.12176 | 0.062249 | 0.00047179 | -0.00069778 | 24 | -34220.2816 | -326779.6187 | 46.7058 | 99.4927 | 1 | 30 | 2 | 10 | 5 | 1 | 14 | 12 | 24 | 17 | 12 | 1.956 | 98 | N52 | 1018 Steel | 1018 Steel | Air | 22 AWG
52323 | -0.0013636 | 0.85066 | 1.23 | 0.025673 | 0.020873 | 1.9377e-05 | -0.0011086 | 24 | -21625.3734 | -206507.1047 | 29.4884 | 99.893 | 1 | 25 | 4 | 10 | 5 | 4 | 8 | 11 | 16 | 11 | 8 | 1.23 | 31 | N42 | 1018 Steel | 1018 Steel | Air | 24 AWG
93204 | -0.0013635 | 1.8637 | 3.108 | 0.013037 | 0.0041946 | 7.7654e-06 | -0.00043872 | 24 | -54675.0923 | -522108.6718 | 74.5515 | 99.9457 | 1 | 25 | 2 | 6 | 5 | 4 | 14 | 15 | 17 | 18 | 14 | 3.108 | 9 | N52 | 1018 Steel | 1018 Steel | Air | 20 AWG
44231 | -0.0013631 | 1.9258 | 3.108 | 0.04387 | 0.014115 | 0.00012807 | -0.00043857 | 24 | -54622.7505 | -521608.845 | 74.4557 | 99.8172 | 1 | 30 | 3 | 12 | 4 | 2 | 10 | 14 | 23 | 19 | 8 | 3.108 | 53 | N42 | 1018 Steel | 1018 Steel | Air | 20 AWG
104808 | -0.0013621 | 2.4199 | 0.774 | 0.088249 | 0.11402 | 0.00019159 | -0.0017598 | 24 | -13587.4994 | -129751.0612 | 18.5077 | 99.6323 | 1 | 30 | 5 | 15 | 4 | 1.5 | 12 | 17 | 21 | 14 | 12 | 0.774 | 71 | N52 | 1018 Steel | 1018 Steel | Air | 26 AWG
108859 | -0.0013607 | 3.2804 | 0.774 | 0.24652 | 0.3185 | 0.00076185 | -0.001758 | 24 | -13511.4472 | -129024.8166 | 18.3852 | 98.9728 | 1 | 30 | 2 | 10 | 7 | 1.5 | 10 | 13 | 23 | 14 | 14 | 0.774 | 170 | N35 | 1018 Steel | 1018 Steel | Air | 26 AWG
112620 | -0.0013605 | 2.3328 | 3.108 | 0.029798 | 0.0095876 | 5.2715e-05 | -0.00043773 | 24 | -54760.1109 | -522920.5402 | 74.4994 | 99.8758 | 1 | 30 | 3 | 10 | 6 | 1.5 | 8 | 16 | 23 | 16 | 8 | 3.108 | 36 | N35 | 1018 Steel | 1018 Steel | Air | 20 AWG
73604 | -0.0013532 | 3.8882 | 1.956 | 0.035616 | 0.018209 | 3.7684e-05 | -0.00069184 | 24 | -34638.7067 | -330775.2838 | 46.8743 | 99.8516 | 1 | 30 | 2 | 7.5 | 5 | 4 | 14 | 14 | 20 | 16 | 8 | 1.956 | 43 | N52 | 1018 Steel | 1018 Steel | Air | 22 AWG
44702 | -0.0013526 | 2.8263 | 1.23 | 0.048034 | 0.039052 | 8.8994e-05 | -0.0010997 | 24 | -21781.4353 | -207997.3856 | 29.4609 | 99.7999 | 1 | 30 | 4 | 15 | 6 | 3 | 10 | 16 | 20 | 19 | 8 | 1.23 | 58 | N35 | 1018 Steel | 1018 Steel | Air | 24 AWG
103305 | -0.0013502 | 4.9285 | 1.956 | 0.033339 | 0.017044 | 5.164e-05 | -0.00069028 | 24 | -34719.9905 | -331551.487 | 46.8788 | 99.8611 | 1 | 30 | 2 | 14 | 4 | 4 | 14 | 16 | 19 | 17 | 14 | 1.956 | 23 | N35 | 1018 Steel | 1018 Steel | Air | 22 AWG
25495 | -0.0013495 | 1.2722 | 1.956 | 0.10871 | 0.055579 | 0.00030274 | -0.00068993 | 24 | -34628.8182 | -330680.8549 | 46.7314 | 99.547 | 1 | 30 | 3 | 6 | 7 | 1.5 | 8 | 12 | 24 | 13 | 14 | 1.956 | 75 | N52 | 1018 Steel | 1018 Steel | Air | 22 AWG
40126 | -0.0013489 | 1.8388 | 3.108 | 0.011795 | 0.0037951 | 9.7708e-06 | -0.00043402 | 24 | -55269.9478 | -527789.1238 | 74.5553 | 99.9509 | 1 | 30 | 2 | 10 | 6 | 2 | 6 | 20 | 24 | 13 | 6 | 3.108 | 19 | N52 | 1018 Steel | 1018 Steel | Air | 20 AWG
92734 | -0.0013457 | 0.79449 | 0.774 | 0.092185 | 0.1191 | 0.00014174 | -0.0017387 | 24 | -13750.5871 | -131308.4345 | 18.5046 | 99.6159 | 1 | 24 | 2 | 10 | 6 | 3 | 8 | 13 | 18 | 17 | 10 | 0.774 | 89 | N42 | 1018 Steel | 1018 Steel | Air | 26 AWG
116139 | -0.001341 | 0.92582 | 0.774 | 0.088871 | 0.11482 | 0.00012179 | -0.0017325 | 24 | -13801.131 | -131791.0932 | 18.5072 | 99.6297 | 1 | 30 | 3 | 10 | 4 | 3 | 14 | 12 | 23 | 11 | 6 | 0.774 | 143 | N42 | 1018 Steel | 1018 Steel | Air | 26 AWG
29986 | -0.0013396 | 2.8035 | 4.938 | 0.0062032 | 0.0012562 | 6.3452e-06 | -0.00027129 | 24 | -88442.358 | -844562.3072 | 118.4814 | 99.9742 | 1 | 25 | 2 | 14 | 6 | 3 | 14 | 15 | 17 | 16 | 12 | 4.938 | 5 | N42 | 1018 Steel | 1018 Steel | Air | 18 AWG
8892 | -0.0013395 | 0.82634 | 4.938 | 0.014888 | 0.0030149 | 2.4939e-05 | -0.00027127 | 24 | -88417.4301 | -844324.2633 | 118.4385 | 99.938 | 1 | 30 | 4 | 12 | 6 | 2 | 14 | 20 | 23 | 18 | 12 | 4.938 | 12 | N42 | 1018 Steel | 1018 Steel | Air | 18 AWG
88428 | -0.0013391 | 0.79449 | 1.956 | 0.039758 | 0.020326 | 0.00010949 | -0.00068459 | 24 | -34999.4984 | -334220.5903 | 46.8662 | 99.8343 | 1 | 25 | 3 | 14 | 6 | 2 | 8 | 15 | 19 | 18 | 12 | 1.956 | 32 | N35 | 1018 Steel | 1018 Steel | Air | 22 AWG
58401 | -0.0013389 | 3.884 | 4.938 | 0.014267 | 0.0028893 | 1.4998e-05 | -0.00027113 | 24 | -88464.7019 | -844775.6756 | 118.4415 | 99.9406 | 1 | 30 | 3 | 6 | 5 | 4 | 14 | 12 | 19 | 20 | 6 | 4.938 | 23 | N52 | 1018 Steel | 1018 Steel | Air | 18 AWG
27326 | -0.0013367 | 1.7722 | 3.108 | 0.053388 | 0.017178 | 0.00024258 | -0.00043008 | 24 | -55679.8229 | -531703.1429 | 74.4261 | 99.7775 | 1 | 30 | 3 | 15 | 7 | 1 | 10 | 16 | 24 | 16 | 12 | 3.108 | 43 | N35 | 1018 Steel | 1018 Steel | Air | 20 AWG
85208 | -0.0013323 | 1.7538 | 3.108 | 0.032281 | 0.010387 | 6.064e-05 | -0.00042865 | 24 | -55914.0532 | -533939.8775 | 74.4917 | 99.8655 | 1 | 30 | 5 | 10 | 7 | 2 | 8 | 14 | 21 | 13 | 12 | 3.108 | 26 | N52 | 1018 Steel | 1018 Steel | Air | 20 AWG
38993 | -0.0013311 | 2.9598 | 1.23 | 0.15218 | 0.12372 | 0.00039808 | -0.0010822 | 24 | -22036.4431 | -210432.5309 | 29.3328 | 99.3659 | 1 | 30 | 2 | 7.5 | 3 | 2 | 10 | 12 | 23 | 18 | 10 | 1.23 | 147 | N42 | 1018 Steel | 1018 Steel | Air | 24 AWG
89101 | -0.0013309 | 3.384 | 4.938 | 0.01985 | 0.0040199 | 5.088e-05 | -0.00026953 | 24 | -88970.6295 | -849606.9287 | 118.414 | 99.9173 | 1 | 30 | 3 | 14 | 5 | 1.5 | 14 | 15 | 22 | 18 | 8 | 4.938 | 24 | N52 | 1018 Steel | 1018 Steel | Air | 18 AWG
74502 | -0.0013305 | 1.8328 | 3.108 | 0.025866 | 0.0083226 | 5.8585e-05 | -0.00042809 | 24 | -56002.7132 | -534786.5179 | 74.5116 | 99.8922 | 1 | 30 | 3 | 15 | 6 | 4 | 6 | 17 | 21 | 20 | 10 | 3.108 | 25 | N35 | 1018 Steel | 1018 Steel | Air | 20 AWG
83032 | -0.0013303 | 1.7737 | 1.956 | 0.032303 | 0.016515 | 4.816e-05 | -0.00068012 | 24 | -35240.2833 | -336519.9169 | 46.8808 | 99.8654 | 1 | 25 | 5 | 10 | 6 | 2 | 14 | 12 | 16 | 18 | 12 | 1.956 | 26 | N35 | 1018 Steel | 1018 Steel | Air | 22 AWG
117274 | -0.0013301 | 2.8882 | 1.23 | 0.10683 | 0.086857 | 0.0002351 | -0.0010814 | 24 | -22094.2276 | -210984.3321 | 29.3886 | 99.5549 | 1 | 30 | 2 | 9 | 5 | 2 | 14 | 15 | 23 | 20 | 8 | 1.23 | 129 | N42 | 1018 Steel | 1018 Steel | Air | 24 AWG
21526 | -0.0013295 | 1.8263 | 0.774 | 0.13341 | 0.17236 | 0.00023658 | -0.0017178 | 24 | -13894.0511 | -132678.4143 | 18.4727 | 99.4441 | 1 | 30 | 4 | 9 | 6 | 1 | 14 | 16 | 23 | 10 | 14 | 0.774 | 92 | N42 | 1018 Steel | 1018 Steel | Air | 26 AWG
29512 | -0.0013288 | 0.73214 | 1.23 | 0.075571 | 0.06144 | 0.00010447 | -0.0010803 | 24 | -22146.2264 | -211480.8837 | 29.427 | 99.6851 | 1 | 25 | 2 | 6 | 7 | 3 | 8 | 13 | 19 | 18 | 10 | 1.23 | 73 | N42 | 1018 Steel | 1018 Steel | Air | 24 AWG
3526 | -0.0013287 | 0.87469 | 1.956 | 0.031061 | 0.01588 | 3.397e-05 | -0.00067931 | 24 | -35284.1289 | -336938.6118 | 46.8832 | 99.8706 | 1 | 30 | 5 | 7.5 | 5 | 1 | 10 | 18 | 23 | 11 | 10 | 1.956 | 30 | N35 | 1018 Steel | 1018 Steel | Air | 22 AWG
10441 | -0.0013282 | 1.3328 | 0.774 | 0.23492 | 0.30351 | 0.00064557 | -0.001716 | 24 | -13848.8575 | -132246.848 | 18.3942 | 99.0212 | 1 | 30 | 3 | 7.5 | 6 | 1.5 | 10 | 16 | 24 | 15 | 14 | 0.774 | 162 | N42 | 1018 Steel | 1018 Steel | Air | 26 AWG
15482 | -0.0013264 | 1.2063 | 3.108 | 0.022763 | 0.0073238 | 3.6942e-05 | -0.00042678 | 24 | -56182.0268 | -536498.8367 | 74.5213 | 99.9052 | 1 | 24 | 3 | 10 | 7 | 1.5 | 12 | 13 | 18 | 17 | 10 | 3.108 | 22 | N42 | 1018 Steel | 1018 Steel | Air | 20 AWG
27698 | -0.0013232 | 2.9567 | 0.774 | 0.090114 | 0.11643 | 0.00016931 | -0.0017095 | 24 | -13986.3706 | -133560.0006 | 18.5063 | 99.6245 | 1 | 30 | 4 | 14 | 3 | 4 | 10 | 15 | 19 | 19 | 10 | 0.774 | 87 | N42 | 1018 Steel | 1018 Steel | Air | 26 AWG
119674 | -0.0013208 | 6.7804 | 1.23 | 0.053003 | 0.043092 | 4.4325e-05 | -0.0010739 | 24 | -22300.0447 | -212949.7411 | 29.4548 | 99.7792 | 1 | 30 | 2 | 6 | 7 | 4 | 14 | 10 | 17 | 16 | 8 | 1.23 | 64 | N52 | 1018 Steel | 1018 Steel | Air | 24 AWG
83818 | -0.0013179 | 0.90454 | 4.938 | 0.0093048 | 0.0018843 | 8.71e-06 | -0.00026689 | 24 | -89891.4812 | -858400.4144 | 118.4661 | 99.9612 | 1 | 24 | 3 | 9 | 4 | 4 | 14 | 11 | 16 | 13 | 10 | 4.938 | 9 | N52 | 1018 Steel | 1018 Steel | Air | 18 AWG
47986 | -0.0013174 | 0.9488 | 1.23 | 0.060457 | 0.049152 | 7.1899e-05 | -0.001071 | 24 | -22351.6912 | -213442.9286 | 29.4456 | 99.7481 | 1 | 25 | 3 | 6 | 3 | 2 | 8 | 12 | 19 | 16 | 8 | 1.23 | 73 | N52 | 1018 Steel | 1018 Steel | Air | 24 AWG
12552 | -0.0013152 | 2.3388 | 3.108 | 0.059596 | 0.019175 | 0.00016211 | -0.00042316 | 24 | -56575.4346 | -540255.6045 | 74.4068 | 99.7517 | 1 | 30 | 2 | 7.5 | 6 | 1.5 | 12 | 12 | 24 | 20 | 8 | 3.108 | 72 | N42 | 1018 Steel | 1018 Steel | Air | 20 AWG
15703 | -0.0013143 | 0.71981 | 1.956 | 0.04597 | 0.023502 | 6.8808e-05 | -0.00067195 | 24 | -35648.5659 | -340418.7289 | 46.8541 | 99.8085 | 1 | 24 | 2 | 7.5 | 7 | 2 | 10 | 12 | 19 | 13 | 12 | 1.956 | 37 | N42 | 1018 Steel | 1018 Steel | Air | 22 AWG
22771 | -0.0013127 | 0.92848 | 1.23 | 0.078262 | 0.063628 | 0.00011746 | -0.0010672 | 24 | -22414.6445 | -214044.0879 | 29.4237 | 99.6739 | 1 | 30 | 2 | 7.5 | 4 | 3 | 12 | 19 | 24 | 12 | 14 | 1.23 | 54 | N52 | 1018 Steel | 1018 Steel | Air | 24 AWG
4077 | -0.0013113 | 1.9129 | 0.774 | 0.18644 | 0.24088 | 0.0004697 | -0.0016942 | 24 | -14055.645 | -134221.5232 | 18.4317 | 99.2232 | 1 | 25 | 2 | 9 | 4 | 2 | 10 | 10 | 19 | 17 | 12 | 0.774 | 150 | N52 | 1018 Steel | 1018 Steel | Air | 26 AWG
24253 | -0.0013052 | 2.8882 | 1.956 | 0.035409 | 0.018103 | 6.6452e-05 | -0.0006673 | 24 | -35912.9756 | -342943.6553 | 46.8747 | 99.8525 | 1 | 30 | 2 | 14 | 5 | 3 | 10 | 16 | 22 | 19 | 6 | 1.956 | 57 | N52 | 1018 Steel | 1018 Steel | Air | 22 AWG
80672 | -0.0013052 | 1.7722 | 4.938 | 0.043422 | 0.0087935 | 0.00013062 | -0.00026432 | 24 | -90634.9369 | -865499.8933 | 118.2976 | 99.8191 | 1 | 30 | 3 | 6 | 7 | 1 | 12 | 16 | 24 | 18 | 14 | 4.938 | 30 | N35 | 1018 Steel | 1018 Steel | Air | 18 AWG
8395 | -0.0013046 | 2.9285 | 1.23 | 0.072051 | 0.058578 | 0.00015175 | -0.0010607 | 24 | -22559.0165 | -215422.7395 | 29.4314 | 99.6998 | 1 | 30 | 2 | 14 | 4 | 3 | 10 | 16 | 22 | 12 | 12 | 1.23 | 58 | N52 | 1018 Steel | 1018 Steel | Air | 24 AWG
50456 | -0.0013044 | 3.7722 | 1.23 | 0.04555 | 0.037032 | 4.6675e-05 | -0.0010605 | 24 | -22587.7407 | -215697.0351 | 29.464 | 99.8102 | 1 | 30 | 3 | 10 | 7 | 4 | 8 | 12 | 19 | 12 | 8 | 1.23 | 55 | N42 | 1018 Steel | 1018 Steel | Air | 24 AWG
26043 | -0.001304 | 1.9199 | 1.23 | 0.051761 | 0.042082 | 6.1893e-05 | -0.0010602 | 24 | -22588.9127 | -215708.2271 | 29.4563 | 99.7843 | 1 | 30 | 5 | 10 | 4 | 4 | 14 | 12 | 19 | 11 | 10 | 1.23 | 50 | N35 | 1018 Steel | 1018 Steel | Air | 24 AWG
37950 | -0.001304 | 2.9598 | 0.774 | 0.13672 | 0.17665 | 0.00034197 | -0.0016847 | 24 | -14164.6952 | -135262.8757 | 18.4702 | 99.4303 | 1 | 30 | 2 | 14 | 3 | 2 | 12 | 16 | 23 | 12 | 12 | 0.774 | 110 | N52 | 1018 Steel | 1018 Steel | Air | 26 AWG
11328 | -0.0013039 | 3.7804 | 4.938 | 0.021711 | 0.0043967 | 3.0413e-05 | -0.00026406 | 24 | -90805.8758 | -867132.2394 | 118.4048 | 99.9095 | 1 | 30 | 2 | 6 | 7 | 2 | 10 | 12 | 22 | 12 | 10 | 4.938 | 21 | N42 | 1018 Steel | 1018 Steel | Air | 18 AWG
123350 | -0.0013027 | 0.71981 | 1.23 | 0.043479 | 0.035349 | 3.5219e-05 | -0.0010591 | 24 | -22619.5147 | -216000.4549 | 29.4665 | 99.8188 | 1 | 25 | 3 | 6 | 7 | 4 | 10 | 14 | 17 | 18 | 12 | 1.23 | 35 | N35 | 1018 Steel | 1018 Steel | Air | 24 AWG
126233 | -0.0013022 | 4.2804 | 4.938 | 0.049625 | 0.01005 | 0.00014537 | -0.00026371 | 24 | -90819.5366 | -867262.6904 | 118.2669 | 99.7932 | 1 | 30 | 2 | 6 | 7 | 1.5 | 10 | 10 | 22 | 20 | 12 | 4.938 | 40 | N35 | 1018 Steel | 1018 Steel | Air | 18 AWG
2919 | -0.0013018 | 4.8882 | 0.774 | 0.078306 | 0.10117 | 9.4636e-05 | -0.0016819 | 24 | -14223.2303 | -135821.8449 | 18.5154 | 99.6737 | 1 | 30 | 2 | 12 | 5 | 4 | 12 | 16 | 19 | 18 | 12 | 0.774 | 63 | N42 | 1018 Steel | 1018 Steel | Air | 26 AWG
126467 | -0.0013011 | 2.2538 | 0.774 | 0.11394 | 0.14721 | 0.00018886 | -0.001681 | 24 | -14209.5698 | -135691.3965 | 18.4878 | 99.5253 | 1 | 30 | 5 | 10 | 7 | 1.5 | 12 | 12 | 21 | 11 | 10 | 0.774 | 110 | N52 | 1018 Steel | 1018 Steel | Air | 26 AWG
126675 | -0.0013006 | 3.8795 | 1.23 | 0.033127 | 0.026932 | 4.3206e-05 | -0.0010574 | 24 | -22665.3239 | -216437.8997 | 29.4793 | 99.862 | 1 | 30 | 4 | 15 | 5 | 3 | 14 | 16 | 19 | 18 | 8 | 1.23 | 40 | N52 | 1018 Steel | 1018 Steel | Air | 24 AWG
107351 | -0.0012989 | 3.7198 | 4.938 | 0.017369 | 0.0035174 | 2.0566e-05 | -0.00026305 | 24 | -91172.0581 | -870629.0229 | 118.4262 | 99.9276 | 1 | 24 | 2 | 6 | 7 | 2 | 14 | 11 | 16 | 18 | 14 | 4.938 | 12 | N42 | 1018 Steel | 1018 Steel | Air | 18 AWG
98454 | -0.0012948 | 0.85066 | 3.108 | 0.023797 | 0.0076567 | 3.167e-05 | -0.0004166 | 24 | -57552.031 | -549581.4133 | 74.518 | 99.9008 | 1 | 25 | 4 | 7.5 | 5 | 2 | 14 | 13 | 18 | 18 | 10 | 3.108 | 23 | N52 | 1018 Steel | 1018 Steel | Air | 20 AWG
80436 | -0.0012928 | 0.82554 | 3.108 | 0.013451 | 0.0043277 | 1.1061e-05 | -0.00041596 | 24 | -57665.8492 | -550668.2966 | 74.5502 | 99.944 | 1 | 20 | 2 | 7.5 | 5 | 3 | 10 | 10 | 14 | 17 | 10 | 3.108 | 13 | N42 | 1018 Steel | 1018 Steel | Air | 20 AWG
48263 | -0.0012923 | 2.7538 | 4.938 | 0.01985 | 0.0040199 | 3.1673e-05 | -0.0002617 | 24 | -91630.6812 | -875008.5513 | 118.414 | 99.9173 | 1 | 30 | 5 | 9 | 7 | 4 | 6 | 10 | 18 | 14 | 12 | 4.938 | 16 | N42 | 1018 Steel | 1018 Steel | Air | 18 AWG
52933 | -0.0012912 | 1.3388 | 3.108 | 0.069529 | 0.022371 | 0.00019401 | -0.00041545 | 24 | -57601.9561 | -550058.1625 | 74.3759 | 99.7103 | 1 | 30 | 2 | 6 | 6 | 1.5 | 10 | 12 | 25 | 12 | 14 | 3.108 | 48 | N35 | 1018 Steel | 1018 Steel | Air | 20 AWG
2220 | -0.0012908 | 2.3388 | 4.938 | 0.026467 | 0.0053598 | 9.4372e-05 | -0.0002614 | 24 | -91711.8549 | -875783.7027 | 118.3813 | 99.8897 | 1 | 30 | 2 | 15 | 6 | 1.5 | 10 | 16 | 24 | 19 | 8 | 4.938 | 32 | N42 | 1018 Steel | 1018 Steel | Air | 18 AWG
127999 | -0.0012905 | 2.884 | 4.938 | 0.017369 | 0.0035174 | 2.4255e-05 | -0.00026135 | 24 | -91764.2402 | -876283.9455 | 118.4262 | 99.9276 | 1 | 30 | 3 | 9 | 5 | 4 | 10 | 16 | 20 | 19 | 12 | 4.938 | 14 | N35 | 1018 Steel | 1018 Steel | Air | 18 AWG
56829 | -0.0012879 | 3.884 | 1.956 | 0.03396 | 0.017362 | 3.6989e-05 | -0.00065843 | 24 | -36398.4981 | -347580.0538 | 46.8776 | 99.8585 | 1 | 30 | 3 | 9 | 5 | 4 | 12 | 10 | 19 | 12 | 8 | 1.956 | 41 | N52 | 1018 Steel | 1018 Steel | Air | 22 AWG
28093 | -0.0012859 | 1.3388 | 1.23 | 0.078262 | 0.063628 | 0.0001949 | -0.0010455 | 24 | -22881.1632 | -218499.0133 | 29.4237 | 99.6739 | 1 | 30 | 2 | 15 | 6 | 1.5 | 10 | 16 | 25 | 7 | 14 | 1.23 | 54 | N42 | 1018 Steel | 1018 Steel | Air | 24 AWG
33986 | -0.0012844 | 3.7633 | 1.956 | 0.036238 | 0.018526 | 3.8413e-05 | -0.00065666 | 24 | -36493.4167 | -348486.459 | 46.8731 | 99.849 | 1 | 30 | 4 | 7.5 | 7 | 3 | 10 | 16 | 19 | 18 | 14 | 1.956 | 25 | N52 | 1018 Steel | 1018 Steel | Air | 22 AWG
8002 | -0.0012834 | 5.8882 | 3.108 | 0.026073 | 0.0083891 | 3.4693e-05 | -0.00041292 | 24 | -58059.6496 | -554428.8133 | 74.511 | 99.8914 | 1 | 30 | 2 | 10 | 5 | 4 | 12 | 13 | 18 | 14 | 14 | 3.108 | 18 | N42 | 1018 Steel | 1018 Steel | Air | 20 AWG
96485 | -0.0012833 | 0.83282 | 4.938 | 0.011579 | 0.0023449 | 1.5002e-05 | -0.00025989 | 24 | -92302.9992 | -881428.7155 | 118.4548 | 99.9518 | 1 | 30 | 3 | 12 | 6 | 3 | 10 | 16 | 23 | 10 | 8 | 4.938 | 14 | N35 | 1018 Steel | 1018 Steel | Air | 18 AWG
63252 | -0.0012822 | 2.7538 | 4.938 | 0.014267 | 0.0028893 | 1.5756e-05 | -0.00025965 | 24 | -92375.5915 | -882121.9207 | 118.4415 | 99.9406 | 1 | 30 | 5 | 6 | 7 | 3 | 6 | 12 | 19 | 20 | 6 | 4.938 | 23 | N35 | 1018 Steel | 1018 Steel | Air | 18 AWG
101215 | -0.0012795 | 1.8348 | 1.956 | 0.044935 | 0.022973 | 6.9906e-05 | -0.00065412 | 24 | -36621.8194 | -349712.6149 | 46.8561 | 99.8128 | 1 | 24 | 5 | 7.5 | 5 | 2 | 12 | 10 | 15 | 19 | 14 | 1.956 | 31 | N42 | 1018 Steel | 1018 Steel | Air | 22 AWG
65308 | -0.0012783 | 2.3035 | 4.938 | 0.016542 | 0.0033499 | 2.272e-05 | -0.00025887 | 24 | -92645.8877 | -884703.0594 | 118.4303 | 99.9311 | 1 | 25 | 2 | 7.5 | 6 | 1.5 | 10 | 14 | 19 | 19 | 10 | 4.938 | 16 | N52 | 1018 Steel | 1018 Steel | Air | 18 AWG
82772 | -0.0012781 | 0.77372 | 1.956 | 0.030025 | 0.01535 | 4.2334e-05 | -0.00065343 | 24 | -36683.3039 | -350299.7483 | 46.8853 | 99.8749 | 1 | 25 | 5 | 10 | 6 | 3 | 8 | 12 | 16 | 20 | 10 | 1.956 | 29 | N42 | 1018 Steel | 1018 Steel | Air | 22 AWG
81263 | -0.0012779 | 1.2321 | 4.938 | 0.040527 | 0.0082073 | 0.00012325 | -0.00025879 | 24 | -92582.8648 | -884101.2346 | 118.3119 | 99.8311 | 1 | 25 | 2 | 7.5 | 7 | 1.5 | 6 | 10 | 20 | 18 | 14 | 4.938 | 28 | N52 | 1018 Steel | 1018 Steel | Air | 18 AWG
22564 | -0.0012779 | 0.75379 | 0.774 | 0.033974 | 0.043894 | 2.7907e-05 | -0.001651 | 24 | -14515.8898 | -138616.5373 | 18.5497 | 99.8584 | 1 | 30 | 5 | 14 | 7 | 3 | 14 | 17 | 21 | 8 | 8 | 0.774 | 41 | N52 | 1018 Steel | 1018 Steel | Air | 26 AWG
8142 | -0.0012768 | 0.85749 | 1.956 | 0.026505 | 0.013551 | 3.0662e-05 | -0.00065278 | 24 | -36725.4452 | -350702.1688 | 46.8922 | 99.8896 | 1 | 25 | 3 | 10 | 5 | 3 | 14 | 11 | 18 | 12 | 8 | 1.956 | 32 | N35 | 1018 Steel | 1018 Steel | Air | 22 AWG
91255 | -0.0012768 | 1.9583 | 1.956 | 0.02899 | 0.014821 | 2.9875e-05 | -0.00065278 | 24 | -36721.684 | -350666.2518 | 46.8873 | 99.8792 | 1 | 30 | 3 | 10 | 3 | 4 | 10 | 15 | 21 | 10 | 10 | 1.956 | 28 | N35 | 1018 Steel | 1018 Steel | Air | 22 AWG
102025 | -0.0012762 | 2.7633 | 1.23 | 0.024845 | 0.020199 | 1.4708e-05 | -0.0010376 | 24 | -23107.217 | -220657.6681 | 29.4894 | 99.8965 | 1 | 30 | 4 | 10 | 7 | 4 | 10 | 17 | 19 | 16 | 10 | 1.23 | 24 | N52 | 1018 Steel | 1018 Steel | Air | 24 AWG
19635 | -0.001276 | 0.75379 | 3.108 | 0.013658 | 0.0043943 | 9.4009e-06 | -0.00041057 | 24 | -58422.3569 | -557892.4137 | 74.5496 | 99.9431 | 1 | 30 | 5 | 6 | 7 | 2 | 6 | 10 | 22 | 7 | 6 | 3.108 | 22 | N52 | 1018 Steel | 1018 Steel | Air | 20 AWG
39690 | -0.0012736 | 1.8637 | 1.956 | 0.05943 | 0.030383 | 0.00012383 | -0.00065114 | 24 | -36767.0332 | -351099.3042 | 46.8278 | 99.7524 | 1 | 25 | 2 | 9 | 5 | 1 | 14 | 12 | 20 | 12 | 14 | 1.956 | 41 | N42 | 1018 Steel | 1018 Steel | Air | 22 AWG
89965 | -0.0012735 | 1.8882 | 4.938 | 0.0099251 | 0.0020099 | 1.2443e-05 | -0.00025789 | 24 | -93023.6212 | -888310.1479 | 118.463 | 99.9586 | 1 | 30 | 2 | 14 | 5 | 4 | 12 | 15 | 22 | 9 | 8 | 4.938 | 12 | N42 | 1018 Steel | 1018 Steel | Air | 18 AWG
4618 | -0.0012728 | 1.7804 | 1.23 | 0.065219 | 0.053023 | 0.0001376 | -0.0010348 | 24 | -23129.2103 | -220867.6886 | 29.4398 | 99.7283 | 1 | 30 | 2 | 15 | 7 | 2 | 10 | 19 | 24 | 10 | 14 | 1.23 | 45 | N42 | 1018 Steel | 1018 Steel | Air | 24 AWG
50845 | -0.0012728 | 1.7804 | 0.774 | 0.048061 | 0.062094 | 3.5223e-05 | -0.0016444 | 24 | -14565.3537 | -139088.8824 | 18.5388 | 99.7997 | 1 | 30 | 2 | 10 | 7 | 4 | 12 | 19 | 22 | 14 | 8 | 0.774 | 58 | N35 | 1018 Steel | 1018 Steel | Air | 26 AWG
39592 | -0.0012726 | 1.8637 | 4.938 | 0.013647 | 0.0027637 | 1.6872e-05 | -0.00025771 | 24 | -93073.2343 | -888783.9185 | 118.4446 | 99.9431 | 1 | 25 | 2 | 9 | 5 | 3 | 14 | 13 | 18 | 14 | 12 | 4.938 | 11 | N35 | 1018 Steel | 1018 Steel | Air | 18 AWG
86032 | -0.0012724 | 0.87953 | 1.956 | 0.035616 | 0.018209 | 4.8217e-05 | -0.00065053 | 24 | -36838.2437 | -351779.3144 | 46.8743 | 99.8516 | 1 | 30 | 4 | 10 | 5 | 2 | 14 | 13 | 23 | 9 | 8 | 1.956 | 43 | N52 | 1018 Steel | 1018 Steel | Air | 22 AWG
52644 | -0.0012708 | 3.8747 | 3.108 | 0.013658 | 0.0043943 | 1.3378e-05 | -0.00040889 | 24 | -58662.5907 | -560186.4771 | 74.5496 | 99.9431 | 1 | 30 | 5 | 12 | 5 | 4 | 14 | 13 | 17 | 11 | 12 | 3.108 | 11 | N42 | 1018 Steel | 1018 Steel | Air | 20 AWG
75635 | -0.0012703 | 5.7804 | 3.108 | 0.021728 | 0.0069909 | 2.2177e-05 | -0.00040873 | 24 | -58665.1506 | -560210.9225 | 74.5245 | 99.9095 | 1 | 30 | 2 | 9 | 7 | 4 | 10 | 12 | 18 | 10 | 14 | 3.108 | 15 | N52 | 1018 Steel | 1018 Steel | Air | 20 AWG
100353 | -0.0012684 | 4.2804 | 3.108 | 0.039317 | 0.01265 | 7.1553e-05 | -0.00040811 | 24 | -58711.2848 | -560651.4715 | 74.4698 | 99.8362 | 1 | 30 | 2 | 7.5 | 7 | 1.5 | 14 | 16 | 22 | 20 | 10 | 3.108 | 38 | N52 | 1018 Steel | 1018 Steel | Air | 20 AWG
92401 | -0.0012682 | 1.9598 | 4.938 | 0.046317 | 0.0093797 | 0.00017817 | -0.00025682 | 24 | -93269.5755 | -890658.8393 | 118.2833 | 99.807 | 1 | 30 | 2 | 10 | 3 | 2 | 12 | 16 | 24 | 19 | 14 | 4.938 | 32 | N52 | 1018 Steel | 1018 Steel | Air | 18 AWG
112297 | -0.0012676 | 2.9285 | 3.108 | 0.033109 | 0.010653 | 4.6839e-05 | -0.00040785 | 24 | -58763.3625 | -561148.777 | 74.4891 | 99.862 | 1 | 30 | 2 | 7.5 | 4 | 3 | 10 | 10 | 22 | 10 | 10 | 3.108 | 32 | N42 | 1018 Steel | 1018 Steel | Air | 20 AWG
104384 | -0.0012668 | 1.955 | 3.108 | 0.035178 | 0.011319 | 6.8208e-05 | -0.0004076 | 24 | -58795.4247 | -561454.9481 | 74.4827 | 99.8534 | 1 | 30 | 5 | 9 | 3 | 2 | 10 | 15 | 21 | 19 | 10 | 3.108 | 34 | N52 | 1018 Steel | 1018 Steel | Air | 20 AWG
43016 | -0.0012662 | 0.88817 | 1.23 | 0.017392 | 0.01414 | 6.3473e-06 | -0.0010294 | 24 | -23297.417 | -222473.9449 | 29.4986 | 99.9275 | 1 | 30 | 2 | 7.5 | 5 | 4 | 12 | 21 | 23 | 8 | 12 | 1.23 | 14 | N35 | 1018 Steel | 1018 Steel | Air | 24 AWG
21407 | -0.0012639 | 2.8328 | 4.938 | 0.011579 | 0.0023449 | 9.3879e-06 | -0.00025596 | 24 | -93720.6221 | -894966.0165 | 118.4548 | 99.9518 | 1 | 30 | 3 | 6 | 6 | 3 | 14 | 17 | 21 | 11 | 14 | 4.938 | 8 | N35 | 1018 Steel | 1018 Steel | Air | 18 AWG
23392 | -0.0012638 | 1.8193 | 0.774 | 0.10938 | 0.14132 | 0.00015435 | -0.0016328 | 24 | -14631.8173 | -139723.5633 | 18.4913 | 99.5443 | 1 | 30 | 5 | 7.5 | 6 | 2 | 14 | 14 | 21 | 16 | 8 | 0.774 | 132 | N35 | 1018 Steel | 1018 Steel | Air | 26 AWG
21978 | -0.001263 | 2.2722 | 3.108 | 0.059596 | 0.019175 | 0.0001443 | -0.00040637 | 24 | -58913.4423 | -562581.9333 | 74.4068 | 99.7517 | 1 | 30 | 3 | 6 | 7 | 1.5 | 10 | 12 | 23 | 15 | 12 | 3.108 | 48 | N42 | 1018 Steel | 1018 Steel | Air | 20 AWG
124219 | -0.0012628 | 2.9285 | 4.938 | 0.013647 | 0.0027637 | 2.1987e-05 | -0.00025574 | 24 | -93793.7377 | -895664.2195 | 118.4446 | 99.9431 | 1 | 30 | 2 | 14 | 4 | 4 | 10 | 18 | 21 | 19 | 12 | 4.938 | 11 | N42 | 1018 Steel | 1018 Steel | Air | 18 AWG
8330 | -0.0012626 | 0.87469 | 3.108 | 0.037248 | 0.011984 | 0.00013893 | -0.00040624 | 24 | -58986.6191 | -563280.7204 | 74.4762 | 99.8448 | 1 | 30 | 5 | 15 | 5 | 1 | 14 | 16 | 23 | 16 | 10 | 3.108 | 36 | N52 | 1018 Steel | 1018 Steel | Air | 20 AWG
29420 | -0.0012621 | 1.2198 | 0.774 | 0.090114 | 0.11643 | 0.00012747 | -0.0016306 | 24 | -14662.9702 | -140021.0513 | 18.5063 | 99.6245 | 1 | 25 | 3 | 9 | 7 | 1.5 | 12 | 15 | 19 | 19 | 10 | 0.774 | 87 | N52 | 1018 Steel | 1018 Steel | Air | 26 AWG
75512 | -0.0012619 | 4.3263 | 1.956 | 0.084485 | 0.043193 | 0.00019224 | -0.00064513 | 24 | -37070.9852 | -354001.8321 | 46.7787 | 99.648 | 1 | 30 | 4 | 7.5 | 6 | 1.5 | 14 | 10 | 20 | 17 | 12 | 1.956 | 68 | N35 | 1018 Steel | 1018 Steel | Air | 22 AWG
39403 | -0.0012608 | 2.9567 | 1.23 | 0.081989 | 0.066658 | 0.00011044 | -0.001025 | 24 | -23333.6255 | -222819.7104 | 29.4192 | 99.6584 | 1 | 30 | 4 | 6 | 3 | 4 | 14 | 14 | 19 | 19 | 12 | 1.23 | 66 | N52 | 1018 Steel | 1018 Steel | Air | 24 AWG
26892 | -0.0012604 | 3.9258 | 1.956 | 0.04597 | 0.023502 | 5.5706e-05 | -0.00064436 | 24 | -37174.9174 | -354994.3122 | 46.8541 | 99.8085 | 1 | 30 | 3 | 6 | 4 | 3 | 12 | 15 | 20 | 16 | 12 | 1.956 | 37 | N52 | 1018 Steel | 1018 Steel | Air | 22 AWG
115485 | -0.0012588 | 1.7633 | 1.956 | 0.060879 | 0.031124 | 0.00016003 | -0.00064356 | 24 | -37198.2378 | -355217.0053 | 46.8249 | 99.7463 | 1 | 30 | 4 | 12 | 7 | 1 | 12 | 19 | 23 | 19 | 14 | 1.956 | 42 | N52 | 1018 Steel | 1018 Steel | Air | 22 AWG
29106 | -0.0012583 | 3.9285 | 3.108 | 0.02897 | 0.0093213 | 4.0255e-05 | -0.00040485 | 24 | -59209.8364 | -565412.2887 | 74.502 | 99.8793 | 1 | 30 | 2 | 9 | 4 | 4 | 12 | 15 | 20 | 14 | 14 | 3.108 | 20 | N42 | 1018 Steel | 1018 Steel | Air | 20 AWG
118999 | -0.0012582 | 1.8431 | 1.23 | 0.04203 | 0.034171 | 5.1012e-05 | -0.0010229 | 24 | -23421.5214 | -223659.0545 | 29.4683 | 99.8249 | 1 | 25 | 5 | 10 | 5 | 3 | 12 | 12 | 15 | 17 | 14 | 1.23 | 29 | N35 | 1018 Steel | 1018 Steel | Air | 24 AWG
61181 | -0.0012566 | 1.9089 | 4.938 | 0.017369 | 0.0035174 | 2.3639e-05 | -0.00025448 | 24 | -94241.8711 | -899943.5778 | 118.4262 | 99.9276 | 1 | 24 | 2 | 7.5 | 4 | 3 | 12 | 11 | 17 | 14 | 14 | 4.938 | 12 | N35 | 1018 Steel | 1018 Steel | Air | 18 AWG
112726 | -0.0012559 | 0.89975 | 4.938 | 0.0086844 | 0.0017587 | 7.7911e-06 | -0.00025434 | 24 | -94329.2497 | -900777.9817 | 118.4691 | 99.9638 | 1 | 24 | 4 | 9 | 4 | 3 | 14 | 12 | 16 | 11 | 14 | 4.938 | 6 | N35 | 1018 Steel | 1018 Steel | Air | 18 AWG
76351 | -0.001253 | 0.69137 | 1.23 | 0.02174 | 0.017674 | 1.397e-05 | -0.0010187 | 24 | -23537.2014 | -224763.7168 | 29.4933 | 99.9094 | 1 | 25 | 5 | 10 | 7 | 4 | 12 | 12 | 15 | 9 | 14 | 1.23 | 15 | N35 | 1018 Steel | 1018 Steel | Air | 24 AWG
49756 | -0.0012506 | 0.80351 | 1.956 | 0.031475 | 0.016091 | 2.8955e-05 | -0.00063938 | 24 | -37487.0795 | -357975.2406 | 46.8824 | 99.8689 | 1 | 25 | 2 | 6 | 6 | 3 | 14 | 10 | 19 | 11 | 8 | 1.956 | 38 | N35 | 1018 Steel | 1018 Steel | Air | 22 AWG
66858 | -0.0012506 | 2.884 | 4.938 | 0.007237 | 0.0014656 | 7.5172e-06 | -0.00025326 | 24 | -94737.3428 | -904674.9841 | 118.4763 | 99.9698 | 1 | 30 | 3 | 15 | 5 | 3 | 14 | 16 | 21 | 8 | 10 | 4.938 | 7 | N52 | 1018 Steel | 1018 Steel | Air | 18 AWG
118530 | -0.0012503 | 4.7804 | 0.774 | 0.073334 | 0.094747 | 0.00010049 | -0.0016154 | 24 | -14811.3916 | -141438.3709 | 18.5192 | 99.6944 | 1 | 30 | 2 | 14 | 7 | 2 | 14 | 18 | 21 | 15 | 12 | 0.774 | 59 | N52 | 1018 Steel | 1018 Steel | Air | 26 AWG
123146 | -0.0012503 | 2.8795 | 3.108 | 0.0086911 | 0.0027964 | 6.4035e-06 | -0.00040228 | 24 | -59638.2153 | -569503.0057 | 74.565 | 99.9638 | 1 | 30 | 4 | 14 | 5 | 4 | 12 | 16 | 19 | 9 | 12 | 3.108 | 7 | N42 | 1018 Steel | 1018 Steel | Air | 20 AWG
84848 | -0.00125 | 0.87953 | 1.23 | 0.043479 | 0.035349 | 5.3961e-05 | -0.0010162 | 24 | -23573.6762 | -225112.0254 | 29.4665 | 99.8188 | 1 | 30 | 4 | 12 | 5 | 1 | 10 | 17 | 24 | 7 | 10 | 1.23 | 42 | N52 | 1018 Steel | 1018 Steel | Air | 24 AWG
15383 | -0.0012478 | 1.955 | 1.956 | 0.021743 | 0.011116 | 2.0987e-05 | -0.00063792 | 24 | -37588.143 | -358940.3261 | 46.9015 | 99.9094 | 1 | 30 | 5 | 12 | 3 | 4 | 14 | 17 | 19 | 16 | 14 | 1.956 | 15 | N42 | 1018 Steel | 1018 Steel | Air | 22 AWG
63006 | -0.0012476 | 1.8795 | 1.956 | 0.043485 | 0.022232 | 8.0739e-05 | -0.00063785 | 24 | -37558.0652 | -358653.1037 | 46.8589 | 99.8188 | 1 | 30 | 4 | 12 | 5 | 4 | 6 | 15 | 20 | 18 | 10 | 1.956 | 42 | N52 | 1018 Steel | 1018 Steel | Air | 22 AWG
123381 | -0.0012476 | 4.8328 | 1.23 | 0.056316 | 0.045785 | 5.2915e-05 | -0.0010143 | 24 | -23605.3815 | -225414.7892 | 29.4507 | 99.7654 | 1 | 30 | 3 | 6 | 6 | 4 | 14 | 12 | 18 | 18 | 8 | 1.23 | 68 | N35 | 1018 Steel | 1018 Steel | Air | 24 AWG
3159 | -0.0012475 | 1.8263 | 4.938 | 0.014474 | 0.0029312 | 1.8723e-05 | -0.00025263 | 24 | -94943.2302 | -906641.0642 | 118.4405 | 99.9397 | 1 | 30 | 4 | 9 | 6 | 1 | 14 | 19 | 23 | 12 | 14 | 4.938 | 10 | N42 | 1018 Steel | 1018 Steel | Air | 18 AWG
82320 | -0.0012434 | 2.8263 | 1.956 | 0.027333 | 0.013974 | 2.2332e-05 | -0.0006357 | 24 | -37710.463 | -360108.3955 | 46.8905 | 99.8861 | 1 | 30 | 4 | 6 | 6 | 4 | 14 | 11 | 19 | 14 | 6 | 1.956 | 44 | N52 | 1018 Steel | 1018 Steel | Air | 22 AWG
48588 | -0.0012433 | 3.9583 | 3.108 | 0.042007 | 0.013516 | 8.3414e-05 | -0.00040002 | 24 | -59892.1389 | -571927.7976 | 74.4614 | 99.825 | 1 | 30 | 3 | 9 | 3 | 4 | 12 | 12 | 19 | 16 | 14 | 3.108 | 29 | N35 | 1018 Steel | 1018 Steel | Air | 20 AWG
125943 | -0.0012414 | 2.8388 | 1.23 | 0.065219 | 0.053023 | 7.7516e-05 | -0.0010093 | 24 | -23714.8581 | -226460.2135 | 29.4398 | 99.7283 | 1 | 30 | 2 | 7.5 | 6 | 3 | 12 | 17 | 22 | 11 | 14 | 1.23 | 45 | N42 | 1018 Steel | 1018 Steel | Air | 24 AWG
17088 | -0.0012382 | 1.7538 | 0.774 | 0.05469 | 0.070659 | 4.2014e-05 | -0.0015997 | 24 | -14968.1854 | -142935.6421 | 18.5337 | 99.7721 | 1 | 30 | 5 | 7.5 | 7 | 2 | 8 | 17 | 21 | 13 | 8 | 0.774 | 66 | N35 | 1018 Steel | 1018 Steel | Air | 26 AWG
43328 | -0.001238 | 1.9129 | 4.938 | 0.0099251 | 0.0020099 | 8.8699e-06 | -0.0002507 | 24 | -95692.4857 | -913795.9266 | 118.463 | 99.9586 | 1 | 25 | 2 | 9 | 4 | 4 | 12 | 12 | 17 | 11 | 12 | 4.938 | 8 | N42 | 1018 Steel | 1018 Steel | Air | 18 AWG
78906 | -0.0012361 | 2.7804 | 1.23 | 0.018634 | 0.01515 | 9.3383e-06 | -0.001005 | 24 | -23862.4049 | -227869.1819 | 29.4971 | 99.9224 | 1 | 30 | 2 | 12 | 7 | 4 | 10 | 19 | 21 | 11 | 10 | 1.23 | 18 | N52 | 1018 Steel | 1018 Steel | Air | 24 AWG
53545 | -0.0012348 | 0.75379 | 0.774 | 0.13921 | 0.17986 | 0.00047369 | -0.0015953 | 24 | -14956.5516 | -142824.5467 | 18.4683 | 99.42 | 1 | 30 | 5 | 15 | 7 | 1 | 10 | 19 | 23 | 17 | 14 | 0.774 | 96 | N42 | 1018 Steel | 1018 Steel | Air | 26 AWG
85674 | -0.001233 | 3.7538 | 0.774 | 0.10192 | 0.13168 | 0.00012395 | -0.001593 | 24 | -15002.1035 | -143259.5358 | 18.4971 | 99.5753 | 1 | 30 | 5 | 7.5 | 7 | 2 | 14 | 15 | 19 | 18 | 12 | 0.774 | 82 | N42 | 1018 Steel | 1018 Steel | Air | 26 AWG
10502 | -0.0012321 | 0.94636 | 1.23 | 0.10435 | 0.084837 | 0.00021627 | -0.0010017 | 24 | -23855.3275 | -227801.5973 | 29.3916 | 99.5652 | 1 | 24 | 3 | 7.5 | 3 | 3 | 12 | 10 | 17 | 18 | 14 | 1.23 | 72 | N35 | 1018 Steel | 1018 Steel | Air | 24 AWG
111388 | -0.0012315 | 1.9598 | 4.938 | 0.029775 | 0.0060298 | 6.6362e-05 | -0.00024938 | 24 | -96117.9927 | -917859.2194 | 118.365 | 99.8759 | 1 | 30 | 2 | 7.5 | 3 | 2 | 14 | 17 | 24 | 16 | 12 | 4.938 | 24 | N52 | 1018 Steel | 1018 Steel | Air | 18 AWG
25075 | -0.0012295 | 1.1914 | 4.938 | 0.0082709 | 0.0016749 | 8.4139e-06 | -0.00024898 | 24 | -96359.7291 | -920167.632 | 118.4712 | 99.9655 | 1 | 24 | 4 | 10 | 7 | 1.5 | 10 | 14 | 17 | 17 | 10 | 4.938 | 8 | N42 | 1018 Steel | 1018 Steel | Air | 18 AWG
103549 | -0.0012277 | 0.95103 | 1.23 | 0.053003 | 0.043092 | 7.2464e-05 | -0.00099813 | 24 | -23991.8598 | -229105.3849 | 29.4548 | 99.7792 | 1 | 25 | 2 | 10 | 3 | 4 | 12 | 11 | 18 | 15 | 8 | 1.23 | 64 | N42 | 1018 Steel | 1018 Steel | Air | 24 AWG
125443 | -0.001227 | 4.8882 | 1.23 | 0.11284 | 0.091739 | 0.00030681 | -0.00099756 | 24 | -23945.6624 | -228664.2322 | 29.3812 | 99.5298 | 1 | 30 | 2 | 12 | 5 | 2 | 12 | 13 | 21 | 19 | 10 | 1.23 | 109 | N35 | 1018 Steel | 1018 Steel | Air | 24 AWG
72303 | -0.0012231 | 0.92296 | 0.774 | 0.12181 | 0.15738 | 0.00032021 | -0.0015802 | 24 | -15110.8532 | -144298.0193 | 18.4817 | 99.4925 | 1 | 30 | 4 | 14 | 4 | 2 | 14 | 16 | 23 | 16 | 8 | 0.774 | 147 | N35 | 1018 Steel | 1018 Steel | Air | 26 AWG
9482 | -0.0012206 | 0.95103 | 1.23 | 0.039131 | 0.031814 | 6.0819e-05 | -0.00099238 | 24 | -24144.8606 | -230566.4348 | 29.4719 | 99.837 | 1 | 25 | 2 | 14 | 3 | 4 | 12 | 16 | 18 | 19 | 14 | 1.23 | 27 | N35 | 1018 Steel | 1018 Steel | Air | 24 AWG
95329 | -0.0012161 | 1.7945 | 1.956 | 0.031061 | 0.01588 | 3.5088e-05 | -0.00062175 | 24 | -38550.6416 | -368131.5105 | 46.8832 | 99.8706 | 1 | 25 | 3 | 9 | 6 | 4 | 8 | 10 | 16 | 12 | 12 | 1.956 | 25 | N35 | 1018 Steel | 1018 Steel | Air | 22 AWG
98325 | -0.0012152 | 1.7722 | 4.938 | 0.014888 | 0.0030149 | 1.8192e-05 | -0.00024608 | 24 | -97468.1323 | -930752.1027 | 118.4385 | 99.938 | 1 | 30 | 3 | 7.5 | 7 | 1 | 12 | 19 | 24 | 11 | 12 | 4.938 | 12 | N35 | 1018 Steel | 1018 Steel | Air | 18 AWG
105920 | -0.0012148 | 2.8882 | 1.23 | 0.055902 | 0.045449 | 6.4004e-05 | -0.00098761 | 24 | -24244.5473 | -231518.3731 | 29.4512 | 99.7671 | 1 | 30 | 2 | 9 | 5 | 2 | 12 | 17 | 23 | 9 | 12 | 1.23 | 45 | N52 | 1018 Steel | 1018 Steel | Air | 24 AWG
2134 | -0.0012146 | 0.89975 | 3.108 | 0.021728 | 0.0069909 | 2.1457e-05 | -0.00039081 | 24 | -61354.6911 | -585894.1418 | 74.5245 | 99.9095 | 1 | 24 | 4 | 6 | 4 | 4 | 10 | 10 | 15 | 15 | 14 | 3.108 | 15 | N52 | 1018 Steel | 1018 Steel | Air | 20 AWG
37352 | -0.0012138 | 0.82634 | 1.23 | 0.13665 | 0.1111 | 0.00031719 | -0.00098681 | 24 | -24182.2805 | -230923.7684 | 29.3519 | 99.4306 | 1 | 30 | 4 | 6 | 6 | 1 | 14 | 12 | 24 | 12 | 12 | 1.23 | 110 | N42 | 1018 Steel | 1018 Steel | Air | 24 AWG
25021 | -0.0012133 | 2.8747 | 3.108 | 0.027315 | 0.0087886 | 6.4815e-05 | -0.00039037 | 24 | -61409.9052 | -586421.3984 | 74.5071 | 99.8862 | 1 | 30 | 5 | 14 | 5 | 3 | 8 | 15 | 19 | 20 | 12 | 3.108 | 22 | N35 | 1018 Steel | 1018 Steel | Air | 20 AWG
61282 | -0.0012118 | 0.91288 | 0.774 | 0.026723 | 0.034526 | 2.0989e-05 | -0.0015657 | 24 | -15311.9204 | -146218.0688 | 18.5553 | 99.8887 | 1 | 25 | 2 | 14 | 4 | 4 | 6 | 16 | 18 | 19 | 6 | 0.774 | 43 | N52 | 1018 Steel | 1018 Steel | Air | 26 AWG
27248 | -0.0012109 | 2.7633 | 4.938 | 0.018816 | 0.0038105 | 2.7049e-05 | -0.00024521 | 24 | -97798.0467 | -933902.553 | 118.4191 | 99.9216 | 1 | 30 | 4 | 7.5 | 7 | 2 | 12 | 17 | 21 | 17 | 14 | 4.938 | 13 | N35 | 1018 Steel | 1018 Steel | Air | 18 AWG
99566 | -0.0012102 | 2.8795 | 3.108 | 0.019865 | 0.0063917 | 1.8475e-05 | -0.00038937 | 24 | -61586.723 | -588109.8836 | 74.5303 | 99.9172 | 1 | 30 | 4 | 7.5 | 5 | 4 | 8 | 10 | 19 | 11 | 8 | 3.108 | 24 | N42 | 1018 Steel | 1018 Steel | Air | 20 AWG
97733 | -0.0012101 | 2.7804 | 0.774 | 0.068777 | 0.088859 | 6.5309e-05 | -0.0015635 | 24 | -15306.1937 | -146163.3828 | 18.5228 | 99.7134 | 1 | 30 | 2 | 9 | 7 | 2 | 8 | 16 | 23 | 9 | 8 | 0.774 | 83 | N52 | 1018 Steel | 1018 Steel | Air | 26 AWG
23974 | -0.0012088 | 2.4583 | 0.774 | 0.12927 | 0.16701 | 0.00035844 | -0.0015618 | 24 | -15284.4767 | -145956.0016 | 18.4759 | 99.4614 | 1 | 30 | 3 | 15 | 3 | 1.5 | 12 | 18 | 23 | 15 | 12 | 0.774 | 104 | N35 | 1018 Steel | 1018 Steel | Air | 26 AWG
112257 | -0.0012084 | 1.7198 | 1.956 | 0.020707 | 0.010586 | 1.4238e-05 | -0.00061781 | 24 | -38813.2067 | -370638.8226 | 46.9035 | 99.9137 | 1 | 25 | 3 | 7.5 | 7 | 4 | 12 | 12 | 16 | 14 | 10 | 1.956 | 20 | N35 | 1018 Steel | 1018 Steel | Air | 22 AWG
18275 | -0.0012079 | 3.8795 | 0.774 | 0.1129 | 0.14587 | 0.00012957 | -0.0015606 | 24 | -15305.9978 | -146161.5122 | 18.4886 | 99.5296 | 1 | 30 | 4 | 6 | 5 | 4 | 10 | 12 | 18 | 18 | 10 | 0.774 | 109 | N35 | 1018 Steel | 1018 Steel | Air | 26 AWG
82956 | -0.0012063 | 2.9089 | 3.108 | 0.021728 | 0.0069909 | 2.3605e-05 | -0.00038812 | 24 | -61780.413 | -589959.4872 | 74.5245 | 99.9095 | 1 | 25 | 3 | 7.5 | 4 | 4 | 14 | 10 | 15 | 20 | 10 | 3.108 | 21 | N35 | 1018 Steel | 1018 Steel | Air | 20 AWG
32392 | -0.0012063 | 2.8035 | 4.938 | 0.023572 | 0.0047736 | 4.8859e-05 | -0.00024428 | 24 | -98150.6977 | -937270.1222 | 118.3956 | 99.9018 | 1 | 25 | 2 | 9 | 6 | 2 | 8 | 12 | 18 | 20 | 12 | 4.938 | 19 | N52 | 1018 Steel | 1018 Steel | Air | 18 AWG
33769 | -0.0012061 | 1.7945 | 1.23 | 0.043479 | 0.035349 | 3.6295e-05 | -0.0009806 | 24 | -24430.3781 | -233292.9257 | 29.4665 | 99.8188 | 1 | 24 | 2 | 6 | 6 | 2 | 10 | 13 | 18 | 13 | 10 | 1.23 | 42 | N52 | 1018 Steel | 1018 Steel | Air | 24 AWG
17236 | -0.0012056 | 1.9045 | 1.23 | 0.04969 | 0.040399 | 6.0629e-05 | -0.00098013 | 24 | -24435.8737 | -233345.4056 | 29.4589 | 99.793 | 1 | 24 | 3 | 9 | 4 | 3 | 10 | 11 | 16 | 17 | 10 | 1.23 | 48 | N35 | 1018 Steel | 1018 Steel | Air | 24 AWG
78567 | -0.0012053 | 0.92582 | 0.774 | 0.13258 | 0.17129 | 0.00028683 | -0.0015573 | 24 | -15326.4944 | -146357.2404 | 18.4734 | 99.4476 | 1 | 30 | 3 | 12 | 4 | 2 | 14 | 14 | 24 | 10 | 10 | 0.774 | 128 | N52 | 1018 Steel | 1018 Steel | Air | 26 AWG
29750 | -0.0012024 | 1.7846 | 3.108 | 0.010347 | 0.003329 | 6.8881e-06 | -0.00038686 | 24 | -62011.353 | -592164.8012 | 74.5598 | 99.9569 | 1 | 25 | 4 | 9 | 6 | 4 | 12 | 12 | 15 | 15 | 10 | 3.108 | 10 | N42 | 1018 Steel | 1018 Steel | Air | 20 AWG
77686 | -0.001202 | 2.3193 | 0.774 | 0.15661 | 0.20234 | 0.00031064 | -0.001553 | 24 | -15352.8446 | -146608.8663 | 18.4548 | 99.3475 | 1 | 30 | 5 | 9 | 6 | 1.5 | 14 | 10 | 21 | 11 | 12 | 0.774 | 126 | N35 | 1018 Steel | 1018 Steel | Air | 26 AWG
104073 | -0.0012017 | 4.8882 | 0.774 | 0.095707 | 0.12365 | 0.00010902 | -0.0015526 | 24 | -15396.0024 | -147020.993 | 18.5019 | 99.6012 | 1 | 30 | 2 | 9 | 5 | 4 | 12 | 13 | 19 | 12 | 12 | 0.774 | 77 | N35 | 1018 Steel | 1018 Steel | Air | 26 AWG
90355 | -0.0012011 | 1.7945 | 3.108 | 0.027522 | 0.0088552 | 3.6596e-05 | -0.00038646 | 24 | -62030.5412 | -592348.0355 | 74.5065 | 99.8853 | 1 | 25 | 3 | 7.5 | 6 | 4 | 6 | 10 | 16 | 15 | 14 | 3.108 | 19 | N42 | 1018 Steel | 1018 Steel | Air | 20 AWG
70428 | -0.0012011 | 1.9258 | 0.774 | 0.2113 | 0.273 | 0.00054906 | -0.0015518 | 24 | -15330.0818 | -146391.4976 | 18.4125 | 99.1196 | 1 | 30 | 3 | 9 | 4 | 2 | 10 | 13 | 23 | 14 | 12 | 0.774 | 170 | N52 | 1018 Steel | 1018 Steel | Air | 26 AWG
102826 | -0.0011992 | 0.87953 | 3.108 | 0.031868 | 0.010253 | 6.0109e-05 | -0.00038584 | 24 | -62119.5666 | -593198.1654 | 74.493 | 99.8672 | 1 | 30 | 4 | 10 | 5 | 2 | 12 | 19 | 23 | 16 | 14 | 3.108 | 22 | N42 | 1018 Steel | 1018 Steel | Air | 20 AWG
92531 | -0.001198 | 0.69137 | 1.23 | 0.042237 | 0.034339 | 5.2113e-05 | -0.00097395 | 24 | -24598.6099 | -234899.4215 | 29.468 | 99.824 | 1 | 25 | 5 | 9 | 7 | 2 | 10 | 10 | 17 | 17 | 6 | 1.23 | 68 | N52 | 1018 Steel | 1018 Steel | Air | 24 AWG
91024 | -0.0011973 | 4.7804 | 1.23 | 0.063355 | 0.051508 | 7.9304e-05 | -0.0009734 | 24 | -24590.7252 | -234824.1277 | 29.4421 | 99.736 | 1 | 30 | 2 | 9 | 7 | 2 | 14 | 16 | 21 | 13 | 12 | 1.23 | 51 | N52 | 1018 Steel | 1018 Steel | Air | 24 AWG
57517 | -0.0011965 | 0.91288 | 0.774 | 0.049718 | 0.064235 | 3.3212e-05 | -0.0015458 | 24 | -15493.6766 | -147953.7129 | 18.5375 | 99.7928 | 1 | 25 | 2 | 7.5 | 4 | 4 | 8 | 12 | 18 | 10 | 8 | 0.774 | 60 | N42 | 1018 Steel | 1018 Steel | Air | 26 AWG
48200 | -0.0011957 | 4.7722 | 0.774 | 0.069398 | 0.089662 | 0.00010678 | -0.0015448 | 24 | -15490.9088 | -147927.2826 | 18.5223 | 99.7108 | 1 | 30 | 3 | 15 | 7 | 2 | 12 | 17 | 20 | 18 | 10 | 0.774 | 67 | N52 | 1018 Steel | 1018 Steel | Air | 26 AWG
74796 | -0.0011955 | 3.8263 | 1.23 | 0.030642 | 0.024913 | 3.3223e-05 | -0.00097196 | 24 | -24660.9305 | -235494.5392 | 29.4823 | 99.8723 | 1 | 30 | 4 | 14 | 6 | 4 | 12 | 15 | 18 | 18 | 8 | 1.23 | 37 | N35 | 1018 Steel | 1018 Steel | Air | 24 AWG
113176 | -0.0011954 | 3.3882 | 3.108 | 0.022349 | 0.0071907 | 4.1321e-05 | -0.00038463 | 24 | -62339.4254 | -595297.6623 | 74.5225 | 99.9069 | 1 | 30 | 2 | 15 | 5 | 1.5 | 12 | 19 | 23 | 13 | 12 | 3.108 | 18 | N52 | 1018 Steel | 1018 Steel | Air | 20 AWG
120192 | -0.0011954 | 4.8795 | 1.23 | 0.062113 | 0.050498 | 6.0062e-05 | -0.00097188 | 24 | -24630.5961 | -235204.8677 | 29.4436 | 99.7412 | 1 | 30 | 4 | 6 | 5 | 4 | 12 | 11 | 17 | 14 | 12 | 1.23 | 50 | N52 | 1018 Steel | 1018 Steel | Air | 24 AWG
76736 | -0.0011951 | 3.884 | 1.956 | 0.08842 | 0.045204 | 0.00024525 | -0.000611 | 24 | -39135.4248 | -373715.7786 | 46.7711 | 99.6316 | 1 | 30 | 3 | 9 | 5 | 1 | 14 | 16 | 22 | 20 | 14 | 1.956 | 61 | N52 | 1018 Steel | 1018 Steel | Air | 22 AWG
125959 | -0.0011943 | 0.74824 | 1.956 | 0.026091 | 0.013339 | 2.5799e-05 | -0.0006106 | 24 | -39263.0139 | -374934.1649 | 46.893 | 99.8913 | 1 | 20 | 2 | 7.5 | 6 | 2 | 14 | 10 | 15 | 13 | 12 | 1.956 | 21 | N42 | 1018 Steel | 1018 Steel | Air | 22 AWG
74951 | -0.0011934 | 1.7804 | 3.108 | 0.031454 | 0.01012 | 4.8738e-05 | -0.00038397 | 24 | -62422.299 | -596089.0462 | 74.4942 | 99.8689 | 1 | 30 | 2 | 9 | 7 | 4 | 6 | 10 | 22 | 12 | 8 | 3.108 | 38 | N52 | 1018 Steel | 1018 Steel | Air | 20 AWG
44302 | -0.0011933 | 1.2945 | 0.774 | 0.068362 | 0.088323 | 7.2411e-05 | -0.0015418 | 24 | -15522.2869 | -148226.921 | 18.5231 | 99.7152 | 1 | 24 | 2 | 9 | 6 | 1.5 | 12 | 15 | 19 | 12 | 12 | 0.774 | 55 | N35 | 1018 Steel | 1018 Steel | Air | 26 AWG
45559 | -0.0011916 | 4.8388 | 1.956 | 0.02899 | 0.014821 | 2.9424e-05 | -0.00060919 | 24 | -39349.1634 | -375756.8318 | 46.8873 | 99.8792 | 1 | 30 | 2 | 10 | 6 | 4 | 8 | 13 | 19 | 14 | 8 | 1.956 | 35 | N52 | 1018 Steel | 1018 Steel | Air | 22 AWG
67108 | -0.0011907 | 2.7722 | 0.774 | 0.10876 | 0.14051 | 0.00014008 | -0.0015384 | 24 | -15530.0046 | -148300.6195 | 18.4918 | 99.5468 | 1 | 30 | 3 | 9 | 7 | 3 | 10 | 11 | 21 | 7 | 14 | 0.774 | 75 | N35 | 1018 Steel | 1018 Steel | Air | 26 AWG
32384 | -0.0011902 | 0.81935 | 3.108 | 0.017382 | 0.0055928 | 1.9564e-05 | -0.00038293 | 24 | -62628.8524 | -598061.4868 | 74.538 | 99.9276 | 1 | 30 | 5 | 10 | 6 | 1 | 12 | 21 | 23 | 20 | 12 | 3.108 | 14 | N35 | 1018 Steel | 1018 Steel | Air | 20 AWG
2327 | -0.0011899 | 1.9285 | 1.23 | 0.14783 | 0.12019 | 0.00034693 | -0.00096742 | 24 | -24655.3233 | -235440.9944 | 29.3382 | 99.384 | 1 | 30 | 2 | 6 | 4 | 2 | 14 | 12 | 24 | 13 | 12 | 1.23 | 119 | N42 | 1018 Steel | 1018 Steel | Air | 24 AWG
27328 | -0.0011898 | 3.8263 | 0.774 | 0.098193 | 0.12686 | 0.00011979 | -0.0015372 | 24 | -15549.4038 | -148485.8691 | 18.5 | 99.5909 | 1 | 30 | 4 | 7.5 | 6 | 3 | 14 | 10 | 19 | 18 | 6 | 0.774 | 158 | N35 | 1018 Steel | 1018 Steel | Air | 26 AWG
50921 | -0.0011889 | 3.3388 | 0.774 | 0.12119 | 0.15657 | 0.0002768 | -0.001536 | 24 | -15545.8516 | -148451.948 | 18.4822 | 99.4951 | 1 | 30 | 2 | 14 | 6 | 1.5 | 14 | 18 | 23 | 17 | 10 | 0.774 | 117 | N42 | 1018 Steel | 1018 Steel | Air | 26 AWG
109866 | -0.0011865 | 2.7722 | 0.774 | 0.099436 | 0.12847 | 0.00011382 | -0.001533 | 24 | -15590.699 | -148880.2088 | 18.499 | 99.5857 | 1 | 30 | 3 | 7.5 | 7 | 4 | 8 | 14 | 20 | 14 | 10 | 0.774 | 96 | N42 | 1018 Steel | 1018 Steel | Air | 26 AWG
119823 | -0.0011859 | 0.83282 | 4.938 | 0.028948 | 0.0058623 | 7.2676e-05 | -0.00024016 | 24 | -99812.0629 | -953134.9918 | 118.3691 | 99.8794 | 1 | 30 | 3 | 10 | 6 | 2 | 6 | 15 | 24 | 11 | 14 | 4.938 | 20 | N52 | 1018 Steel | 1018 Steel | Air | 18 AWG
73321 | -0.0011854 | 3.9285 | 0.774 | 0.14791 | 0.1911 | 0.00027366 | -0.0015315 | 24 | -15574.429 | -148724.8419 | 18.4615 | 99.3837 | 1 | 30 | 2 | 10 | 4 | 3 | 14 | 11 | 21 | 11 | 12 | 0.774 | 119 | N35 | 1018 Steel | 1018 Steel | Air | 26 AWG
89507 | -0.0011838 | 1.7722 | 1.23 | 0.092756 | 0.075411 | 0.00015754 | -0.00096242 | 24 | -24840.6847 | -237211.0657 | 29.4059 | 99.6135 | 1 | 30 | 3 | 7.5 | 7 | 2 | 8 | 15 | 23 | 10 | 14 | 1.23 | 64 | N52 | 1018 Steel | 1018 Steel | Air | 24 AWG
22591 | -0.0011793 | 0.92582 | 0.774 | 0.25791 | 0.33322 | 0.0012944 | -0.0015237 | 24 | -15582.1418 | -148798.4932 | 18.3764 | 98.9254 | 1 | 30 | 3 | 14 | 4 | 1 | 12 | 16 | 25 | 20 | 10 | 0.774 | 249 | N35 | 1018 Steel | 1018 Steel | Air | 26 AWG
50411 | -0.0011793 | 0.83882 | 1.23 | 0.057972 | 0.047132 | 7.9745e-05 | -0.0009588 | 24 | -24970.9241 | -238454.7605 | 29.4487 | 99.7584 | 1 | 30 | 2 | 9 | 6 | 2 | 14 | 21 | 25 | 18 | 8 | 1.23 | 70 | N42 | 1018 Steel | 1018 Steel | Air | 24 AWG
95936 | -0.0011765 | 1.3035 | 3.108 | 0.046353 | 0.014914 | 9.3089e-05 | -0.00037852 | 24 | -63281.7044 | -604295.764 | 74.4479 | 99.8069 | 1 | 25 | 2 | 6 | 6 | 1.5 | 12 | 11 | 20 | 14 | 14 | 3.108 | 32 | N35 | 1018 Steel | 1018 Steel | Air | 20 AWG
91218 | -0.0011749 | 2.4199 | 3.108 | 0.039317 | 0.01265 | 6.8233e-05 | -0.00037802 | 24 | -63384.6659 | -605278.9733 | 74.4698 | 99.8362 | 1 | 30 | 5 | 6 | 4 | 1.5 | 10 | 13 | 21 | 17 | 10 | 3.108 | 38 | N52 | 1018 Steel | 1018 Steel | Air | 20 AWG
111565 | -0.0011738 | 1.9567 | 1.23 | 0.16149 | 0.1313 | 0.00046233 | -0.00095427 | 24 | -24980.7688 | -238548.7705 | 29.3214 | 99.3271 | 1 | 30 | 4 | 7.5 | 3 | 2 | 14 | 12 | 22 | 18 | 12 | 1.23 | 130 | N42 | 1018 Steel | 1018 Steel | Air | 24 AWG
106454 | -0.0011736 | 0.81935 | 3.108 | 0.017382 | 0.0055928 | 2.1911e-05 | -0.00037761 | 24 | -63511.3486 | -606488.704 | 74.538 | 99.9276 | 1 | 30 | 5 | 12 | 6 | 3 | 10 | 17 | 21 | 11 | 12 | 3.108 | 14 | N42 | 1018 Steel | 1018 Steel | Air | 20 AWG
79981 | -0.0011734 | 2.9598 | 0.774 | 0.32047 | 0.41405 | 0.0011774 | -0.0015161 | 24 | -15618.9747 | -149150.2218 | 18.328 | 98.6647 | 1 | 30 | 2 | 9 | 3 | 2 | 10 | 12 | 23 | 17 | 14 | 0.774 | 221 | N52 | 1018 Steel | 1018 Steel | Air | 26 AWG
113383 | -0.0011718 | 1.7063 | 3.108 | 0.013037 | 0.0041946 | 1.1885e-05 | -0.00037701 | 24 | -63623.7958 | -607562.4959 | 74.5515 | 99.9457 | 1 | 25 | 4 | 9 | 7 | 4 | 10 | 10 | 15 | 20 | 6 | 3.108 | 21 | N35 | 1018 Steel | 1018 Steel | Air | 20 AWG
112112 | -0.0011716 | 4.7804 | 1.23 | 0.025673 | 0.020873 | 1.7668e-05 | -0.00095251 | 24 | -25169.746 | -240353.3692 | 29.4884 | 99.893 | 1 | 30 | 2 | 12 | 7 | 4 | 14 | 14 | 19 | 9 | 8 | 1.23 | 31 | N52 | 1018 Steel | 1018 Steel | Air | 24 AWG
76453 | -0.0011691 | 2.7063 | 4.938 | 0.0041354 | 0.00083747 | 2.0721e-06 | -0.00023676 | 24 | -101349.3276 | -967814.7877 | 118.4916 | 99.9828 | 1 | 24 | 3 | 10 | 7 | 4 | 14 | 12 | 14 | 20 | 8 | 4.938 | 5 | N52 | 1018 Steel | 1018 Steel | Air | 18 AWG
60749 | -0.0011688 | 2.3263 | 1.956 | 0.091319 | 0.046686 | 0.00025682 | -0.00059757 | 24 | -40009.8212 | -382065.6492 | 46.7654 | 99.6195 | 1 | 30 | 4 | 9 | 6 | 1.5 | 8 | 11 | 22 | 13 | 14 | 1.956 | 63 | N52 | 1018 Steel | 1018 Steel | Air | 22 AWG
25971 | -0.0011682 | 1.923 | 3.108 | 0.019865 | 0.0063917 | 1.839e-05 | -0.00037586 | 24 | -63799.8612 | -609243.7967 | 74.5303 | 99.9172 | 1 | 30 | 4 | 6 | 4 | 4 | 6 | 10 | 20 | 13 | 6 | 3.108 | 32 | N42 | 1018 Steel | 1018 Steel | Air | 20 AWG
111136 | -0.0011676 | 0.82634 | 1.956 | 0.036238 | 0.018526 | 6.7521e-05 | -0.00059692 | 24 | -40145.4939 | -383361.2278 | 46.8731 | 99.849 | 1 | 30 | 4 | 14 | 6 | 2 | 10 | 16 | 23 | 7 | 14 | 1.956 | 25 | N42 | 1018 Steel | 1018 Steel | Air | 22 AWG
105851 | -0.0011667 | 0.86373 | 0.774 | 0.10938 | 0.14132 | 0.00015702 | -0.0015074 | 24 | -15848.7992 | -151344.8841 | 18.4913 | 99.5443 | 1 | 25 | 2 | 7.5 | 5 | 2 | 14 | 15 | 20 | 15 | 12 | 0.774 | 88 | N42 | 1018 Steel | 1018 Steel | Air | 26 AWG
18601 | -0.0011642 | 0.73214 | 1.956 | 0.015945 | 0.0081516 | 1.6835e-05 | -0.00059518 | 24 | -40297.3614 | -384811.4557 | 46.9128 | 99.9336 | 1 | 25 | 2 | 14 | 7 | 1 | 14 | 19 | 21 | 11 | 14 | 1.956 | 11 | N52 | 1018 Steel | 1018 Steel | Air | 22 AWG
104129 | -0.001163 | 2.923 | 0.774 | 0.10192 | 0.13168 | 0.00012014 | -0.0015025 | 24 | -15905.128 | -151882.7848 | 18.4971 | 99.5753 | 1 | 30 | 4 | 7.5 | 4 | 4 | 14 | 15 | 19 | 18 | 12 | 0.774 | 82 | N52 | 1018 Steel | 1018 Steel | Air | 26 AWG
27915 | -0.0011629 | 0.75379 | 0.774 | 0.026102 | 0.033723 | 8.5362e-06 | -0.0015024 | 24 | -15956.9168 | -152377.3316 | 18.5558 | 99.8912 | 1 | 30 | 5 | 6 | 7 | 3 | 14 | 19 | 21 | 7 | 14 | 0.774 | 18 | N42 | 1018 Steel | 1018 Steel | Air | 26 AWG
12216 | -0.0011623 | 1.7722 | 1.956 | 0.094218 | 0.048168 | 0.00030301 | -0.0005942 | 24 | -40231.6977 | -384184.4132 | 46.7597 | 99.6074 | 1 | 30 | 3 | 10 | 7 | 1 | 10 | 15 | 24 | 14 | 14 | 1.956 | 65 | N52 | 1018 Steel | 1018 Steel | Air | 22 AWG
23136 | -0.0011608 | 0.70628 | 3.108 | 0.018624 | 0.0059922 | 2.1783e-05 | -0.0003735 | 24 | -64206.7036 | -613128.855 | 74.5341 | 99.9224 | 1 | 24 | 3 | 9 | 7 | 2 | 10 | 12 | 18 | 10 | 12 | 3.108 | 15 | N52 | 1018 Steel | 1018 Steel | Air | 20 AWG
58597 | -0.0011594 | 3.2722 | 3.108 | 0.034765 | 0.011186 | 6.142e-05 | -0.00037305 | 24 | -64242.159 | -613467.4295 | 74.484 | 99.8551 | 1 | 30 | 3 | 9 | 7 | 1.5 | 12 | 16 | 22 | 13 | 14 | 3.108 | 24 | N52 | 1018 Steel | 1018 Steel | Air | 20 AWG
35703 | -0.001159 | 3.3882 | 1.956 | 0.041 | 0.020961 | 6.7496e-05 | -0.00059254 | 24 | -40434.6361 | -386122.3327 | 46.8638 | 99.8292 | 1 | 30 | 2 | 12 | 5 | 1.5 | 12 | 19 | 23 | 15 | 12 | 1.956 | 33 | N42 | 1018 Steel | 1018 Steel | Air | 22 AWG
40349 | -0.0011587 | 0.90454 | 4.938 | 0.0082709 | 0.0016749 | 8.0511e-06 | -0.00023466 | 24 | -102240.9952 | -976329.5867 | 118.4712 | 99.9655 | 1 | 25 | 4 | 10 | 4 | 4 | 12 | 12 | 16 | 17 | 8 | 4.938 | 10 | N42 | 1018 Steel | 1018 Steel | Air | 18 AWG
125017 | -0.0011577 | 1.7633 | 0.774 | 0.14004 | 0.18093 | 0.00020675 | -0.0014957 | 24 | -15952.2335 | -152332.6093 | 18.4676 | 99.4165 | 1 | 30 | 4 | 6 | 7 | 4 | 6 | 11 | 20 | 18 | 8 | 0.774 | 169 | N35 | 1018 Steel | 1018 Steel | Air | 26 AWG
5043 | -0.0011572 | 0.92582 | 1.956 | 0.055495 | 0.028372 | 0.00012935 | -0.00059163 | 24 | -40471.8818 | -386478.0031 | 46.8355 | 99.7688 | 1 | 30 | 3 | 12 | 4 | 3 | 10 | 13 | 23 | 14 | 8 | 1.956 | 67 | N35 | 1018 Steel | 1018 Steel | Air | 22 AWG
50951 | -0.001157 | 4.8637 | 1.956 | 0.03044 | 0.015562 | 3.2106e-05 | -0.00059149 | 24 | -40524.0821 | -386976.4785 | 46.8845 | 99.8732 | 1 | 25 | 2 | 9 | 5 | 3 | 14 | 10 | 15 | 13 | 14 | 1.956 | 21 | N52 | 1018 Steel | 1018 Steel | Air | 22 AWG
23564 | -0.0011546 | 4.3882 | 3.108 | 0.069529 | 0.022371 | 0.00023903 | -0.00037149 | 24 | -64418.1535 | -615148.0534 | 74.3759 | 99.7103 | 1 | 30 | 2 | 10 | 5 | 1.5 | 10 | 12 | 22 | 17 | 14 | 3.108 | 48 | N42 | 1018 Steel | 1018 Steel | Air | 20 AWG
10555 | -0.0011541 | 1.7063 | 0.774 | 0.030452 | 0.039344 | 1.6237e-05 | -0.0014911 | 24 | -16075.3797 | -153508.5683 | 18.5524 | 99.8731 | 1 | 25 | 4 | 10 | 7 | 4 | 14 | 12 | 15 | 8 | 14 | 0.774 | 21 | N35 | 1018 Steel | 1018 Steel | Air | 26 AWG
121046 | -0.0011529 | 1.4598 | 1.956 | 0.036238 | 0.018526 | 4.5617e-05 | -0.00058941 | 24 | -40657.254 | -388248.1772 | 46.8731 | 99.849 | 1 | 30 | 2 | 9 | 3 | 1.5 | 14 | 23 | 25 | 20 | 14 | 1.956 | 25 | N35 | 1018 Steel | 1018 Steel | Air | 22 AWG
30000 | -0.0011514 | 3.884 | 1.23 | 0.053831 | 0.043765 | 7.5594e-05 | -0.00093612 | 24 | -25580.108 | -244272.0383 | 29.4538 | 99.7757 | 1 | 30 | 3 | 12 | 5 | 3 | 12 | 16 | 20 | 17 | 10 | 1.23 | 52 | N42 | 1018 Steel | 1018 Steel | Air | 24 AWG
45849 | -0.0011489 | 2.7722 | 1.956 | 0.014081 | 0.0071988 | 1.0727e-05 | -0.00058736 | 24 | -40837.1349 | -389965.9125 | 46.9165 | 99.9413 | 1 | 30 | 3 | 14 | 7 | 4 | 14 | 16 | 20 | 9 | 8 | 1.956 | 17 | N35 | 1018 Steel | 1018 Steel | Air | 22 AWG
65 | -0.0011487 | 0.92582 | 1.23 | 0.092134 | 0.074906 | 0.00016352 | -0.00093391 | 24 | -25599.6685 | -244458.8274 | 29.4067 | 99.6161 | 1 | 30 | 3 | 9 | 4 | 4 | 8 | 10 | 22 | 11 | 10 | 1.23 | 89 | N42 | 1018 Steel | 1018 Steel | Air | 24 AWG
9219 | -0.0011484 | 2.7804 | 1.956 | 0.017394 | 0.0088926 | 9.4037e-06 | -0.00058709 | 24 | -40849.6265 | -390085.1993 | 46.91 | 99.9275 | 1 | 30 | 2 | 6 | 7 | 4 | 8 | 18 | 21 | 14 | 8 | 1.956 | 21 | N52 | 1018 Steel | 1018 Steel | Air | 22 AWG
109022 | -0.0011479 | 1.7804 | 1.956 | 0.05094 | 0.026043 | 7.2956e-05 | -0.00058685 | 24 | -40809.8392 | -389705.2577 | 46.8444 | 99.7878 | 1 | 30 | 2 | 6 | 7 | 3 | 8 | 18 | 23 | 15 | 12 | 1.956 | 41 | N52 | 1018 Steel | 1018 Steel | Air | 22 AWG
1935 | -0.0011473 | 0.79449 | 1.23 | 0.02029 | 0.016496 | 9.9792e-06 | -0.00093272 | 24 | -25709.3175 | -245505.8975 | 29.495 | 99.9155 | 1 | 25 | 3 | 9 | 6 | 4 | 14 | 15 | 17 | 11 | 14 | 1.23 | 14 | N35 | 1018 Steel | 1018 Steel | Air | 24 AWG
63584 | -0.0011466 | 4.923 | 1.956 | 0.040586 | 0.02075 | 6.8671e-05 | -0.00058622 | 24 | -40870.9085 | -390288.4273 | 46.8646 | 99.8309 | 1 | 30 | 4 | 12 | 4 | 4 | 10 | 13 | 17 | 18 | 14 | 1.956 | 28 | N35 | 1018 Steel | 1018 Steel | Air | 22 AWG
81838 | -0.0011465 | 0.70628 | 1.23 | 0.071016 | 0.057737 | 0.00017979 | -0.00093214 | 24 | -25670.9429 | -245139.4476 | 29.4327 | 99.7041 | 1 | 25 | 4 | 12 | 7 | 1 | 10 | 14 | 19 | 14 | 14 | 1.23 | 49 | N52 | 1018 Steel | 1018 Steel | Air | 24 AWG
114956 | -0.0011458 | 2.8747 | 3.108 | 0.019659 | 0.0063251 | 1.6561e-05 | -0.00036867 | 24 | -65045.8163 | -621141.7915 | 74.5309 | 99.9181 | 1 | 30 | 5 | 6 | 5 | 4 | 14 | 12 | 18 | 13 | 10 | 3.108 | 19 | N42 | 1018 Steel | 1018 Steel | Air | 20 AWG
99767 | -0.0011453 | 4.923 | 4.938 | 0.029775 | 0.0060298 | 6.0886e-05 | -0.00023194 | 24 | -103345.0468 | -986872.5029 | 118.365 | 99.8759 | 1 | 30 | 4 | 7.5 | 4 | 2 | 12 | 11 | 19 | 19 | 12 | 4.938 | 24 | N52 | 1018 Steel | 1018 Steel | Air | 18 AWG
25050 | -0.0011446 | 7.7804 | 4.938 | 0.017369 | 0.0035174 | 1.766e-05 | -0.0002318 | 24 | -103463.1556 | -988000.3584 | 118.4262 | 99.9276 | 1 | 30 | 2 | 6 | 7 | 4 | 12 | 10 | 16 | 17 | 12 | 4.938 | 14 | N35 | 1018 Steel | 1018 Steel | Air | 18 AWG
20850 | -0.0011434 | 0.9089 | 1.956 | 0.017601 | 0.0089985 | 1.2389e-05 | -0.00058455 | 24 | -41026.7978 | -391777.0606 | 46.9096 | 99.9267 | 1 | 25 | 3 | 9 | 4 | 3 | 10 | 16 | 18 | 19 | 10 | 1.956 | 17 | N35 | 1018 Steel | 1018 Steel | Air | 22 AWG
15443 | -0.0011432 | 2.9583 | 0.774 | 0.11891 | 0.15363 | 0.00026899 | -0.001477 | 24 | -16168.8283 | -154400.9369 | 18.484 | 99.5045 | 1 | 30 | 3 | 14 | 3 | 4 | 10 | 16 | 20 | 17 | 14 | 0.774 | 82 | N35 | 1018 Steel | 1018 Steel | Air | 26 AWG
113414 | -0.0011428 | 1.8035 | 1.956 | 0.018844 | 0.0096337 | 1.2579e-05 | -0.00058423 | 24 | -41047.2088 | -391971.9713 | 46.9071 | 99.9215 | 1 | 25 | 2 | 9 | 6 | 4 | 14 | 12 | 17 | 7 | 14 | 1.956 | 13 | N35 | 1018 Steel | 1018 Steel | Air | 22 AWG
77816 | -0.0011427 | 1.923 | 4.938 | 0.018816 | 0.0038105 | 3.8867e-05 | -0.00023141 | 24 | -103628.818 | -989582.3175 | 118.4191 | 99.9216 | 1 | 30 | 4 | 12 | 4 | 1 | 14 | 19 | 23 | 15 | 14 | 4.938 | 13 | N52 | 1018 Steel | 1018 Steel | Air | 18 AWG
118881 | -0.0011421 | 5.2804 | 3.108 | 0.029798 | 0.0095876 | 5.4678e-05 | -0.00036748 | 24 | -65228.673 | -622887.9446 | 74.4994 | 99.8758 | 1 | 30 | 2 | 12 | 7 | 1.5 | 14 | 16 | 21 | 16 | 12 | 3.108 | 24 | N42 | 1018 Steel | 1018 Steel | Air | 20 AWG
64205 | -0.0011419 | 4.8035 | 1.956 | 0.039758 | 0.020326 | 6.1158e-05 | -0.0005838 | 24 | -41041.5332 | -391917.7727 | 46.8662 | 99.8343 | 1 | 25 | 2 | 10 | 6 | 2 | 12 | 11 | 16 | 18 | 12 | 1.956 | 32 | N42 | 1018 Steel | 1018 Steel | Air | 22 AWG
86835 | -0.0011413 | 2.7198 | 3.108 | 0.013037 | 0.0041946 | 8.6266e-06 | -0.00036721 | 24 | -65321.5107 | -623774.479 | 74.5515 | 99.9457 | 1 | 24 | 2 | 7.5 | 7 | 3 | 14 | 12 | 16 | 10 | 14 | 3.108 | 9 | N42 | 1018 Steel | 1018 Steel | Air | 20 AWG
72398 | -0.0011412 | 4.7945 | 0.774 | 0.10441 | 0.13489 | 0.00015545 | -0.0014744 | 24 | -16207.2711 | -154768.0386 | 18.4952 | 99.565 | 1 | 24 | 2 | 9 | 6 | 2 | 14 | 10 | 15 | 20 | 12 | 0.774 | 84 | N35 | 1018 Steel | 1018 Steel | Air | 26 AWG
30624 | -0.001141 | 1.3575 | 1.956 | 0.032303 | 0.016515 | 3.2869e-05 | -0.00058333 | 24 | -41087.7731 | -392359.331 | 46.8808 | 99.8654 | 1 | 24 | 2 | 6 | 5 | 1.5 | 12 | 16 | 19 | 19 | 12 | 1.956 | 26 | N42 | 1018 Steel | 1018 Steel | Air | 22 AWG
12041 | -0.0011404 | 0.88817 | 1.956 | 0.058394 | 0.029854 | 0.00010137 | -0.00058302 | 24 | -41064.8084 | -392140.0349 | 46.8298 | 99.7567 | 1 | 30 | 2 | 6 | 5 | 2 | 14 | 11 | 25 | 14 | 6 | 1.956 | 94 | N42 | 1018 Steel | 1018 Steel | Air | 22 AWG
59439 | -0.0011398 | 3.7198 | 0.774 | 0.10876 | 0.14051 | 0.00012795 | -0.0014727 | 24 | -16223.2296 | -154920.4312 | 18.4918 | 99.5468 | 1 | 25 | 3 | 6 | 7 | 2 | 14 | 10 | 16 | 20 | 10 | 0.774 | 105 | N35 | 1018 Steel | 1018 Steel | Air | 26 AWG
20265 | -0.0011393 | 2.8507 | 0.774 | 0.058004 | 0.074941 | 5.9363e-05 | -0.0014719 | 24 | -16265.8566 | -155327.4889 | 18.5311 | 99.7583 | 1 | 25 | 4 | 10 | 5 | 3 | 10 | 11 | 15 | 16 | 10 | 0.774 | 56 | N52 | 1018 Steel | 1018 Steel | Air | 26 AWG
74632 | -0.001137 | 0.69137 | 3.108 | 0.0099327 | 0.0031959 | 7.5652e-06 | -0.00036581 | 24 | -65579.7922 | -626240.8858 | 74.5611 | 99.9586 | 1 | 24 | 4 | 9 | 7 | 3 | 12 | 12 | 16 | 18 | 6 | 3.108 | 16 | N52 | 1018 Steel | 1018 Steel | Air | 20 AWG
21240 | -0.0011365 | 1.2198 | 3.108 | 0.010347 | 0.003329 | 7.6966e-06 | -0.00036566 | 24 | -65605.8857 | -626490.0608 | 74.5598 | 99.9569 | 1 | 25 | 3 | 10 | 7 | 1.5 | 10 | 17 | 19 | 18 | 10 | 3.108 | 10 | N52 | 1018 Steel | 1018 Steel | Air | 20 AWG
36802 | -0.0011361 | 4.8035 | 0.774 | 0.065255 | 0.084309 | 5.021e-05 | -0.0014679 | 24 | -16305.9712 | -155710.5552 | 18.5255 | 99.7281 | 1 | 25 | 2 | 7.5 | 6 | 4 | 14 | 10 | 14 | 14 | 14 | 0.774 | 45 | N35 | 1018 Steel | 1018 Steel | Air | 26 AWG
72441 | -0.0011359 | 0.83481 | 0.774 | 0.043089 | 0.05567 | 5.3428e-05 | -0.0014676 | 24 | -16324.3997 | -155886.5345 | 18.5426 | 99.8205 | 1 | 24 | 5 | 12 | 5 | 2 | 14 | 13 | 16 | 18 | 8 | 0.774 | 52 | N42 | 1018 Steel | 1018 Steel | Air | 26 AWG
19562 | -0.0011355 | 1.884 | 1.956 | 0.039758 | 0.020326 | 6.432e-05 | -0.00058054 | 24 | -41272.4111 | -394122.4941 | 46.8662 | 99.8343 | 1 | 30 | 3 | 12 | 5 | 2 | 14 | 15 | 23 | 8 | 12 | 1.956 | 32 | N35 | 1018 Steel | 1018 Steel | Air | 22 AWG
28889 | -0.0011348 | 1.2198 | 4.938 | 0.021091 | 0.0042711 | 4.6449e-05 | -0.0002298 | 24 | -104345.0779 | -996422.0958 | 118.4079 | 99.9121 | 1 | 24 | 2 | 10 | 7 | 1.5 | 8 | 13 | 19 | 17 | 12 | 4.938 | 17 | N42 | 1018 Steel | 1018 Steel | Air | 18 AWG
25694 | -0.0011345 | 1.884 | 1.23 | 0.085716 | 0.069688 | 0.0001883 | -0.00092236 | 24 | -25927.28 | -247587.2866 | 29.4146 | 99.6428 | 1 | 30 | 3 | 12 | 5 | 2 | 10 | 16 | 23 | 12 | 12 | 1.23 | 69 | N52 | 1018 Steel | 1018 Steel | Air | 24 AWG
63588 | -0.0011341 | 1.7633 | 4.938 | 0.0049625 | 0.001005 | 1.9321e-06 | -0.00022967 | 24 | -104476.5558 | -997677.6172 | 118.4875 | 99.9793 | 1 | 30 | 4 | 6 | 7 | 3 | 12 | 19 | 21 | 10 | 12 | 4.938 | 4 | N42 | 1018 Steel | 1018 Steel | Air | 18 AWG
44811 | -0.0011337 | 0.78039 | 3.108 | 0.018831 | 0.0060588 | 1.7958e-05 | -0.00036478 | 24 | -65741.1532 | -627781.7699 | 74.5335 | 99.9215 | 1 | 30 | 2 | 7.5 | 7 | 3 | 10 | 21 | 24 | 12 | 14 | 3.108 | 13 | N42 | 1018 Steel | 1018 Steel | Air | 20 AWG
92214 | -0.0011331 | 1.7063 | 1.23 | 0.078262 | 0.063628 | 0.00010733 | -0.0009212 | 24 | -25968.008 | -247976.2102 | 29.4237 | 99.6739 | 1 | 25 | 4 | 6 | 7 | 3 | 6 | 11 | 16 | 19 | 14 | 1.23 | 54 | N42 | 1018 Steel | 1018 Steel | Air | 24 AWG
18038 | -0.0011324 | 1.7198 | 4.938 | 0.01344 | 0.0027218 | 1.2869e-05 | -0.00022933 | 24 | -104594.0847 | -998799.9363 | 118.4456 | 99.944 | 1 | 25 | 3 | 6 | 7 | 4 | 8 | 11 | 16 | 19 | 10 | 4.938 | 13 | N35 | 1018 Steel | 1018 Steel | Air | 18 AWG
5745 | -0.0011307 | 0.78039 | 3.108 | 0.016141 | 0.0051933 | 1.4461e-05 | -0.00036381 | 24 | -65924.0517 | -629528.3223 | 74.5418 | 99.9327 | 1 | 30 | 2 | 6 | 7 | 4 | 10 | 19 | 23 | 19 | 6 | 3.108 | 26 | N52 | 1018 Steel | 1018 Steel | Air | 20 AWG
37019 | -0.0011267 | 2.7722 | 1.956 | 0.023606 | 0.012069 | 2.0469e-05 | -0.00057603 | 24 | -41623.1767 | -397472.0595 | 46.8978 | 99.9016 | 1 | 30 | 3 | 10 | 7 | 2 | 12 | 19 | 22 | 12 | 12 | 1.956 | 19 | N42 | 1018 Steel | 1018 Steel | Air | 22 AWG
21400 | -0.0011264 | 0.77372 | 3.108 | 0.016141 | 0.0051933 | 1.4548e-05 | -0.00036242 | 24 | -66177.7933 | -631951.3752 | 74.5418 | 99.9327 | 1 | 25 | 5 | 7.5 | 6 | 3 | 10 | 12 | 16 | 14 | 12 | 3.108 | 13 | N42 | 1018 Steel | 1018 Steel | Air | 20 AWG
11820 | -0.0011249 | 1.9285 | 3.108 | 0.042007 | 0.013516 | 7.5268e-05 | -0.00036193 | 24 | -66195.0503 | -632116.1682 | 74.4614 | 99.825 | 1 | 30 | 2 | 7.5 | 4 | 3 | 12 | 12 | 23 | 9 | 14 | 3.108 | 29 | N42 | 1018 Steel | 1018 Steel | Air | 20 AWG
56726 | -0.001123 | 0.81935 | 0.774 | 0.16158 | 0.20876 | 0.00034154 | -0.0014509 | 24 | -16430.287 | -156897.6839 | 18.4509 | 99.3267 | 1 | 30 | 5 | 7.5 | 6 | 1 | 14 | 16 | 23 | 17 | 10 | 0.774 | 156 | N52 | 1018 Steel | 1018 Steel | Air | 26 AWG
114008 | -0.0011229 | 1.8882 | 1.956 | 0.031475 | 0.016091 | 2.6778e-05 | -0.00057408 | 24 | -41751.242 | -398694.9926 | 46.8824 | 99.8689 | 1 | 30 | 2 | 6 | 5 | 3 | 8 | 11 | 23 | 7 | 8 | 1.956 | 38 | N35 | 1018 Steel | 1018 Steel | Air | 22 AWG
56023 | -0.0011228 | 1.4285 | 3.108 | 0.022969 | 0.0073904 | 4.5229e-05 | -0.00036126 | 24 | -66370.1268 | -633788.0256 | 74.5206 | 99.9043 | 1 | 30 | 2 | 14 | 4 | 1.5 | 6 | 16 | 25 | 12 | 6 | 3.108 | 37 | N35 | 1018 Steel | 1018 Steel | Air | 20 AWG
73958 | -0.001122 | 3.8388 | 1.956 | 0.038101 | 0.019479 | 6.0657e-05 | -0.00057361 | 24 | -41774.0596 | -398912.8848 | 46.8695 | 99.8412 | 1 | 30 | 2 | 12 | 6 | 2 | 12 | 17 | 22 | 18 | 8 | 1.956 | 46 | N52 | 1018 Steel | 1018 Steel | Air | 22 AWG
88482 | -0.0011219 | 4.8795 | 1.956 | 0.042036 | 0.021491 | 5.4421e-05 | -0.00057359 | 24 | -41768.5795 | -398860.5534 | 46.8618 | 99.8249 | 1 | 30 | 4 | 9 | 5 | 3 | 12 | 11 | 18 | 11 | 14 | 1.956 | 29 | N52 | 1018 Steel | 1018 Steel | Air | 22 AWG
19053 | -0.0011214 | 2.9567 | 1.956 | 0.05094 | 0.026043 | 7.9672e-05 | -0.00057332 | 24 | -41772.3313 | -398896.3806 | 46.8444 | 99.7878 | 1 | 30 | 4 | 9 | 3 | 4 | 12 | 10 | 19 | 12 | 12 | 1.956 | 41 | N35 | 1018 Steel | 1018 Steel | Air | 22 AWG
14772 | -0.0011198 | 2.384 | 3.108 | 0.041386 | 0.013316 | 8.3737e-05 | -0.00036031 | 24 | -66495.3301 | -634983.629 | 74.4634 | 99.8276 | 1 | 30 | 3 | 7.5 | 5 | 1.5 | 12 | 14 | 23 | 18 | 8 | 3.108 | 50 | N52 | 1018 Steel | 1018 Steel | Air | 20 AWG
58837 | -0.0011197 | 1.2198 | 1.23 | 0.02174 | 0.017674 | 2.0967e-05 | -0.0009103 | 24 | -26340.931 | -251537.3628 | 29.4933 | 99.9094 | 1 | 25 | 3 | 14 | 7 | 1.5 | 14 | 17 | 19 | 10 | 14 | 1.23 | 15 | N42 | 1018 Steel | 1018 Steel | Air | 24 AWG
59287 | -0.0011191 | 3.8882 | 4.938 | 0.035978 | 0.007286 | 9.203e-05 | -0.00022664 | 24 | -105737.1173 | -1009715.0932 | 118.3343 | 99.8501 | 1 | 30 | 2 | 7.5 | 5 | 1 | 12 | 15 | 23 | 18 | 12 | 4.938 | 29 | N52 | 1018 Steel | 1018 Steel | Air | 18 AWG
60790 | -0.0011183 | 0.88401 | 0.774 | 0.22332 | 0.28852 | 0.00062029 | -0.0014448 | 24 | -16456.7497 | -157150.3837 | 18.4032 | 99.0695 | 1 | 30 | 3 | 9 | 5 | 2 | 8 | 14 | 24 | 12 | 14 | 0.774 | 154 | N42 | 1018 Steel | 1018 Steel | Air | 26 AWG
61077 | -0.0011177 | 4.3263 | 3.108 | 0.030419 | 0.0097873 | 4.7582e-05 | -0.00035962 | 24 | -66652.8123 | -636487.4729 | 74.4975 | 99.8733 | 1 | 30 | 4 | 9 | 6 | 1.5 | 14 | 16 | 20 | 18 | 14 | 3.108 | 21 | N42 | 1018 Steel | 1018 Steel | Air | 20 AWG
75176 | -0.0011177 | 2.8388 | 4.938 | 0.013233 | 0.0026799 | 1.232e-05 | -0.00022634 | 24 | -105975.7695 | -1011994.0534 | 118.4467 | 99.9449 | 1 | 30 | 2 | 6 | 6 | 3 | 14 | 13 | 22 | 10 | 8 | 4.938 | 16 | N35 | 1018 Steel | 1018 Steel | Air | 18 AWG
23065 | -0.0011157 | 1.6914 | 1.23 | 0.043479 | 0.035349 | 7.5193e-05 | -0.00090709 | 24 | -26410.1677 | -252198.5244 | 29.4665 | 99.8188 | 1 | 25 | 5 | 12 | 7 | 1 | 14 | 14 | 17 | 18 | 12 | 1.23 | 35 | N52 | 1018 Steel | 1018 Steel | Air | 24 AWG
57389 | -0.0011155 | 0.78461 | 0.774 | 0.026931 | 0.034794 | 1.3162e-05 | -0.0014412 | 24 | -16633.9587 | -158842.6053 | 18.5552 | 99.8878 | 1 | 24 | 3 | 10 | 6 | 4 | 10 | 12 | 16 | 7 | 10 | 0.774 | 26 | N42 | 1018 Steel | 1018 Steel | Air | 26 AWG
56487 | -0.0011154 | 7.8882 | 0.774 | 0.13486 | 0.17424 | 0.00020898 | -0.0014411 | 24 | -16559.8121 | -158134.5572 | 18.4716 | 99.4381 | 1 | 30 | 2 | 9 | 5 | 3 | 14 | 12 | 17 | 19 | 14 | 0.774 | 93 | N35 | 1018 Steel | 1018 Steel | Air | 26 AWG
45858 | -0.0011154 | 2.8035 | 1.23 | 0.037268 | 0.030299 | 4.5833e-05 | -0.00090682 | 24 | -26424.9116 | -252339.3182 | 29.4742 | 99.8447 | 1 | 25 | 2 | 12 | 6 | 3 | 12 | 13 | 17 | 18 | 8 | 1.23 | 45 | N35 | 1018 Steel | 1018 Steel | Air | 24 AWG
17599 | -0.0011152 | 3.7538 | 1.23 | 0.11305 | 0.091907 | 0.00034253 | -0.00090669 | 24 | -26345.3279 | -251579.3498 | 29.381 | 99.529 | 1 | 30 | 5 | 12 | 7 | 1 | 12 | 13 | 20 | 16 | 14 | 1.23 | 78 | N35 | 1018 Steel | 1018 Steel | Air | 24 AWG
96677 | -0.0011144 | 1.3795 | 0.774 | 0.10275 | 0.13275 | 0.00014247 | -0.0014397 | 24 | -16598.2524 | -158501.6352 | 18.4965 | 99.5719 | 1 | 30 | 4 | 9 | 5 | 1.5 | 14 | 11 | 23 | 9 | 8 | 0.774 | 124 | N35 | 1018 Steel | 1018 Steel | Air | 26 AWG
101474 | -0.0011138 | 1.3388 | 0.774 | 0.25812 | 0.33349 | 0.00071784 | -0.0014391 | 24 | -16498.0403 | -157544.6796 | 18.3762 | 98.9245 | 1 | 30 | 2 | 7.5 | 6 | 1.5 | 8 | 12 | 25 | 11 | 14 | 0.774 | 178 | N42 | 1018 Steel | 1018 Steel | Air | 26 AWG
32517 | -0.0011132 | 1.955 | 3.108 | 0.034765 | 0.011186 | 8.4913e-05 | -0.00035818 | 24 | -66908.5276 | -638929.3741 | 74.484 | 99.8551 | 1 | 30 | 5 | 12 | 3 | 2 | 14 | 16 | 21 | 18 | 12 | 3.108 | 28 | N35 | 1018 Steel | 1018 Steel | Air | 20 AWG
110696 | -0.0011129 | 0.77372 | 1.956 | 0.021743 | 0.011116 | 1.6127e-05 | -0.00056899 | 24 | -42141.906 | -402425.559 | 46.9015 | 99.9094 | 1 | 24 | 4 | 7.5 | 6 | 4 | 8 | 11 | 15 | 11 | 14 | 1.956 | 15 | N52 | 1018 Steel | 1018 Steel | Air | 22 AWG
44705 | -0.001111 | 0.9488 | 3.108 | 0.021728 | 0.0069909 | 2.3824e-05 | -0.00035745 | 24 | -67081.3275 | -640579.4921 | 74.5245 | 99.9095 | 1 | 25 | 3 | 6 | 3 | 2 | 10 | 15 | 19 | 19 | 10 | 3.108 | 21 | N42 | 1018 Steel | 1018 Steel | Air | 20 AWG
19731 | -0.0011106 | 4.8388 | 1.956 | 0.063778 | 0.032606 | 9.5379e-05 | -0.00056781 | 24 | -42155.4267 | -402554.6718 | 46.8193 | 99.7343 | 1 | 30 | 2 | 6 | 6 | 3 | 10 | 11 | 20 | 12 | 14 | 1.956 | 44 | N35 | 1018 Steel | 1018 Steel | Air | 22 AWG
18447 | -0.0011098 | 0.9583 | 0.774 | 0.025895 | 0.033456 | 1.4067e-05 | -0.0014338 | 24 | -16720.3409 | -159667.4943 | 18.556 | 99.8921 | 1 | 30 | 3 | 14 | 3 | 4 | 10 | 20 | 22 | 9 | 10 | 0.774 | 25 | N52 | 1018 Steel | 1018 Steel | Air | 26 AWG
79446 | -0.0011092 | 0.87469 | 4.938 | 0.024813 | 0.0050248 | 4.6055e-05 | -0.00022462 | 24 | -106734.4938 | -1019239.3372 | 118.3895 | 99.8966 | 1 | 30 | 5 | 6 | 5 | 2 | 10 | 17 | 22 | 20 | 12 | 4.938 | 20 | N35 | 1018 Steel | 1018 Steel | Air | 18 AWG
67743 | -0.0011091 | 0.92582 | 4.938 | 0.017369 | 0.0035174 | 3.0587e-05 | -0.00022461 | 24 | -106774.632 | -1019622.6289 | 118.4262 | 99.9276 | 1 | 30 | 3 | 12 | 4 | 3 | 10 | 15 | 23 | 8 | 14 | 4.938 | 12 | N42 | 1018 Steel | 1018 Steel | Air | 18 AWG
46409 | -0.0011086 | 3.7804 | 1.23 | 0.1441 | 0.11716 | 0.00049947 | -0.00090134 | 24 | -26467.1148 | -252742.3287 | 29.3428 | 99.3996 | 1 | 30 | 2 | 12 | 7 | 1 | 10 | 16 | 23 | 20 | 12 | 1.23 | 116 | N42 | 1018 Steel | 1018 Steel | Air | 24 AWG
16395 | -0.0011081 | 2.2846 | 4.938 | 0.013233 | 0.0026799 | 1.7988e-05 | -0.00022441 | 24 | -106890.3476 | -1020727.631 | 118.4467 | 99.9449 | 1 | 24 | 3 | 9 | 6 | 1.5 | 8 | 11 | 17 | 18 | 8 | 4.938 | 16 | N52 | 1018 Steel | 1018 Steel | Air | 18 AWG
69091 | -0.0011072 | 0.76335 | 1.23 | 0.13189 | 0.10722 | 0.00031661 | -0.00090018 | 24 | -26514.9394 | -253199.0206 | 29.3578 | 99.4505 | 1 | 30 | 4 | 7.5 | 7 | 2 | 6 | 13 | 23 | 12 | 14 | 1.23 | 91 | N42 | 1018 Steel | 1018 Steel | Air | 24 AWG
1852 | -0.0011065 | 0.85749 | 3.108 | 0.020693 | 0.006658 | 2.7851e-05 | -0.000356 | 24 | -67356.9586 | -643211.5746 | 74.5277 | 99.9138 | 1 | 24 | 2 | 9 | 5 | 2 | 12 | 14 | 19 | 18 | 8 | 3.108 | 25 | N52 | 1018 Steel | 1018 Steel | Air | 20 AWG
19375 | -0.0011054 | 4.7804 | 1.956 | 0.03044 | 0.015562 | 3.261e-05 | -0.00056515 | 24 | -42413.0611 | -405014.8993 | 46.8845 | 99.8732 | 1 | 30 | 2 | 9 | 7 | 3 | 14 | 13 | 20 | 16 | 6 | 1.956 | 49 | N35 | 1018 Steel | 1018 Steel | Air | 22 AWG
68466 | -0.0011019 | 1.7846 | 1.23 | 0.015735 | 0.012793 | 9.7191e-06 | -0.00089585 | 24 | -26772.5333 | -255658.8611 | 29.5006 | 99.9344 | 1 | 24 | 3 | 12 | 6 | 4 | 8 | 13 | 15 | 16 | 8 | 1.23 | 19 | N52 | 1018 Steel | 1018 Steel | Air | 24 AWG
78116 | -0.0011002 | 3.9199 | 1.956 | 0.055909 | 0.028583 | 0.00011155 | -0.00056249 | 24 | -42568.1699 | -406496.079 | 46.8346 | 99.767 | 1 | 30 | 5 | 10 | 4 | 2 | 10 | 11 | 19 | 17 | 10 | 1.956 | 54 | N52 | 1018 Steel | 1018 Steel | Air | 22 AWG
102603 | -0.0010997 | 2.9129 | 3.108 | 0.022763 | 0.0073238 | 2.2317e-05 | -0.00035383 | 24 | -67764.5652 | -647103.9313 | 74.5213 | 99.9052 | 1 | 25 | 2 | 6 | 4 | 4 | 10 | 11 | 16 | 20 | 10 | 3.108 | 22 | N42 | 1018 Steel | 1018 Steel | Air | 20 AWG
1093 | -0.0010993 | 0.87953 | 0.774 | 0.04226 | 0.0546 | 2.8972e-05 | -0.0014203 | 24 | -16867.8721 | -161076.3131 | 18.5433 | 99.8239 | 1 | 30 | 4 | 9 | 5 | 4 | 14 | 16 | 21 | 11 | 6 | 0.774 | 68 | N42 | 1018 Steel | 1018 Steel | Air | 26 AWG
103768 | -0.0010983 | 1.9598 | 0.774 | 0.30949 | 0.39986 | 0.0017269 | -0.0014189 | 24 | -16696.0534 | -159435.566 | 18.3365 | 98.7104 | 1 | 30 | 2 | 14 | 3 | 1 | 14 | 16 | 25 | 20 | 12 | 0.774 | 249 | N42 | 1018 Steel | 1018 Steel | Air | 26 AWG
125831 | -0.0010968 | 4.9199 | 4.938 | 0.011579 | 0.0023449 | 1.2944e-05 | -0.00022211 | 24 | -108001.7966 | -1031341.1874 | 118.4548 | 99.9518 | 1 | 30 | 5 | 10 | 4 | 4 | 12 | 11 | 16 | 20 | 8 | 4.938 | 14 | N52 | 1018 Steel | 1018 Steel | Air | 18 AWG
17345 | -0.0010966 | 1.7804 | 1.23 | 0.06232 | 0.050667 | 9.9301e-05 | -0.00089157 | 24 | -26848.7666 | -256386.8356 | 29.4433 | 99.7403 | 1 | 30 | 2 | 12 | 7 | 2 | 10 | 21 | 24 | 15 | 14 | 1.23 | 43 | N42 | 1018 Steel | 1018 Steel | Air | 24 AWG
90678 | -0.0010962 | 1.8348 | 3.108 | 0.018624 | 0.0059922 | 1.9648e-05 | -0.0003527 | 24 | -67993.4726 | -649289.8357 | 74.5341 | 99.9224 | 1 | 24 | 5 | 7.5 | 5 | 2 | 14 | 10 | 15 | 15 | 12 | 3.108 | 15 | N52 | 1018 Steel | 1018 Steel | Air | 20 AWG
69253 | -0.0010949 | 0.83282 | 3.108 | 0.043456 | 0.013982 | 8.3394e-05 | -0.00035227 | 24 | -68006.5054 | -649414.2901 | 74.4569 | 99.8189 | 1 | 30 | 3 | 6 | 6 | 3 | 6 | 17 | 23 | 15 | 14 | 3.108 | 30 | N42 | 1018 Steel | 1018 Steel | Air | 20 AWG
17681 | -0.0010927 | 0.92582 | 0.774 | 0.18769 | 0.24249 | 0.00045788 | -0.0014117 | 24 | -16867.2375 | -161070.2531 | 18.4307 | 99.218 | 1 | 30 | 3 | 9 | 4 | 2 | 10 | 16 | 24 | 14 | 12 | 0.774 | 151 | N42 | 1018 Steel | 1018 Steel | Air | 26 AWG
74369 | -0.001092 | 1.955 | 1.23 | 0.1029 | 0.083659 | 0.0001875 | -0.00088781 | 24 | -26916.8298 | -257036.7908 | 29.3934 | 99.5712 | 1 | 30 | 5 | 7.5 | 3 | 3 | 10 | 11 | 20 | 12 | 14 | 1.23 | 71 | N52 | 1018 Steel | 1018 Steel | Air | 24 AWG
95375 | -0.0010905 | 3.923 | 4.938 | 0.027501 | 0.0055692 | 5.1171e-05 | -0.00022084 | 24 | -108553.0237 | -1036605.0187 | 118.3762 | 99.8854 | 1 | 30 | 4 | 7.5 | 4 | 4 | 8 | 11 | 18 | 18 | 14 | 4.938 | 19 | N35 | 1018 Steel | 1018 Steel | Air | 18 AWG
11821 | -0.0010883 | 1.423 | 4.938 | 0.011786 | 0.0023868 | 1.4565e-05 | -0.00022039 | 24 | -108844.3923 | -1039387.3837 | 118.4538 | 99.9509 | 1 | 30 | 4 | 9 | 4 | 1.5 | 6 | 17 | 23 | 15 | 6 | 4.938 | 19 | N42 | 1018 Steel | 1018 Steel | Air | 18 AWG
69815 | -0.0010876 | 3.7804 | 3.108 | 0.027315 | 0.0087886 | 3.8503e-05 | -0.00034993 | 24 | -68507.692 | -654200.2691 | 74.5071 | 99.8862 | 1 | 30 | 2 | 10 | 7 | 3 | 8 | 13 | 21 | 10 | 12 | 3.108 | 22 | N42 | 1018 Steel | 1018 Steel | Air | 20 AWG
50435 | -0.0010867 | 0.81935 | 3.108 | 0.040352 | 0.012983 | 9.8192e-05 | -0.00034966 | 24 | -68522.9381 | -654345.8591 | 74.4666 | 99.8319 | 1 | 30 | 5 | 10 | 6 | 1 | 14 | 14 | 23 | 14 | 10 | 3.108 | 39 | N42 | 1018 Steel | 1018 Steel | Air | 20 AWG
105130 | -0.0010862 | 1.9583 | 0.774 | 0.21544 | 0.27835 | 0.00052059 | -0.0014034 | 24 | -16948.4099 | -161845.3931 | 18.4092 | 99.1023 | 1 | 30 | 3 | 7.5 | 3 | 2 | 12 | 12 | 23 | 16 | 10 | 0.774 | 208 | N52 | 1018 Steel | 1018 Steel | Air | 26 AWG
26579 | -0.001086 | 1.2633 | 4.938 | 0.024813 | 0.0050248 | 5.4085e-05 | -0.00021992 | 24 | -109016.78 | -1041033.565 | 118.3895 | 99.8966 | 1 | 30 | 4 | 10 | 7 | 1.5 | 10 | 12 | 23 | 10 | 12 | 4.938 | 20 | N35 | 1018 Steel | 1018 Steel | Air | 18 AWG
111438 | -0.0010845 | 5.7633 | 0.774 | 0.059454 | 0.076815 | 3.9006e-05 | -0.0014012 | 24 | -17086.2795 | -163161.9505 | 18.53 | 99.7523 | 1 | 30 | 4 | 7.5 | 7 | 4 | 14 | 12 | 16 | 11 | 14 | 0.774 | 41 | N42 | 1018 Steel | 1018 Steel | Air | 26 AWG
18712 | -0.0010836 | 2.9129 | 0.774 | 0.062148 | 0.080294 | 4.7773e-05 | -0.0013999 | 24 | -17099.198 | -163285.3127 | 18.5279 | 99.7411 | 1 | 25 | 2 | 7.5 | 4 | 4 | 14 | 13 | 16 | 17 | 12 | 0.774 | 50 | N52 | 1018 Steel | 1018 Steel | Air | 26 AWG
87496 | -0.0010822 | 1.8882 | 3.108 | 0.06208 | 0.019974 | 0.00019058 | -0.00034819 | 24 | -68748.6992 | -656501.7188 | 74.3991 | 99.7413 | 1 | 30 | 2 | 9 | 5 | 2 | 8 | 14 | 24 | 19 | 10 | 3.108 | 60 | N35 | 1018 Steel | 1018 Steel | Air | 20 AWG
83768 | -0.0010819 | 0.67485 | 4.938 | 0.0057896 | 0.0011725 | 2.6354e-06 | -0.00021909 | 24 | -109517.1522 | -1045811.7678 | 118.4834 | 99.9759 | 1 | 24 | 5 | 6 | 7 | 4 | 12 | 12 | 14 | 18 | 14 | 4.938 | 4 | N42 | 1018 Steel | 1018 Steel | Air | 18 AWG
78479 | -0.0010815 | 1.8882 | 1.956 | 0.013046 | 0.0066695 | 6.0103e-06 | -0.00055293 | 24 | -43381.8831 | -414266.4684 | 46.9185 | 99.9456 | 1 | 30 | 2 | 9 | 5 | 2 | 14 | 21 | 24 | 5 | 14 | 1.956 | 9 | N52 | 1018 Steel | 1018 Steel | Air | 22 AWG
124016 | -0.0010813 | 4.7633 | 0.774 | 0.048475 | 0.062629 | 3.4803e-05 | -0.001397 | 24 | -17145.0216 | -163722.8964 | 18.5385 | 99.798 | 1 | 30 | 4 | 9 | 7 | 4 | 14 | 12 | 17 | 16 | 6 | 0.774 | 78 | N42 | 1018 Steel | 1018 Steel | Air | 26 AWG
106954 | -0.0010812 | 2.384 | 1.23 | 0.063355 | 0.051508 | 0.00013769 | -0.00087906 | 24 | -27229.8579 | -260025.9888 | 29.4421 | 99.736 | 1 | 30 | 3 | 15 | 5 | 1.5 | 14 | 17 | 23 | 10 | 12 | 1.23 | 51 | N42 | 1018 Steel | 1018 Steel | Air | 24 AWG
15235 | -0.0010808 | 1.7722 | 0.774 | 0.29147 | 0.37658 | 0.0009718 | -0.0013964 | 24 | -16978.2849 | -162130.6777 | 18.3504 | 98.7855 | 1 | 30 | 3 | 7.5 | 7 | 1 | 10 | 15 | 24 | 17 | 14 | 0.774 | 201 | N35 | 1018 Steel | 1018 Steel | Air | 26 AWG
83141 | -0.0010797 | 1.8328 | 1.23 | 0.075157 | 0.061103 | 0.00016401 | -0.0008778 | 24 | -27255.4967 | -260270.822 | 29.4276 | 99.6868 | 1 | 30 | 3 | 12 | 6 | 1 | 6 | 14 | 24 | 15 | 6 | 1.23 | 121 | N35 | 1018 Steel | 1018 Steel | Air | 24 AWG
119069 | -0.0010794 | 1.3747 | 4.938 | 0.023572 | 0.0047736 | 4.0518e-05 | -0.00021859 | 24 | -109685.4319 | -1047418.7208 | 118.3956 | 99.9018 | 1 | 30 | 5 | 6 | 5 | 1.5 | 14 | 15 | 22 | 14 | 12 | 4.938 | 19 | N42 | 1018 Steel | 1018 Steel | Air | 18 AWG
77922 | -0.0010787 | 1.2804 | 4.938 | 0.010752 | 0.0021774 | 1.6753e-05 | -0.00021845 | 24 | -109816.5279 | -1048670.5946 | 118.4589 | 99.9552 | 1 | 30 | 2 | 15 | 7 | 1.5 | 14 | 22 | 25 | 18 | 8 | 4.938 | 13 | N52 | 1018 Steel | 1018 Steel | Air | 18 AWG
2376 | -0.0010759 | 0.95496 | 1.956 | 0.078273 | 0.040017 | 0.00021997 | -0.00055003 | 24 | -43491.6578 | -415314.7389 | 46.7909 | 99.6739 | 1 | 30 | 5 | 10 | 3 | 3 | 8 | 15 | 21 | 19 | 14 | 1.956 | 54 | N35 | 1018 Steel | 1018 Steel | Air | 22 AWG
1936 | -0.001075 | 2.8328 | 1.23 | 0.03644 | 0.029626 | 2.2229e-05 | -0.00087398 | 24 | -27418.7839 | -261830.0993 | 29.4752 | 99.8482 | 1 | 30 | 3 | 6 | 6 | 4 | 14 | 10 | 20 | 7 | 8 | 1.23 | 44 | N52 | 1018 Steel | 1018 Steel | Air | 24 AWG
77558 | -0.0010747 | 2.7804 | 3.108 | 0.029798 | 0.0095876 | 6.6297e-05 | -0.00034579 | 24 | -69319.8812 | -661956.1048 | 74.4994 | 99.8758 | 1 | 30 | 2 | 14 | 7 | 2 | 8 | 19 | 23 | 17 | 12 | 3.108 | 24 | N35 | 1018 Steel | 1018 Steel | Air | 20 AWG
26909 | -0.0010746 | 0.91288 | 4.938 | 0.018196 | 0.0036849 | 3.214e-05 | -0.00021763 | 24 | -110196.5985 | -1052300.0015 | 118.4221 | 99.9242 | 1 | 25 | 2 | 9 | 4 | 1 | 8 | 12 | 21 | 14 | 8 | 4.938 | 22 | N42 | 1018 Steel | 1018 Steel | Air | 18 AWG
69586 | -0.0010741 | 1.7321 | 3.108 | 0.011381 | 0.0036619 | 8.7372e-06 | -0.0003456 | 24 | -69411.5932 | -662831.8903 | 74.5566 | 99.9526 | 1 | 25 | 2 | 10 | 7 | 2 | 10 | 17 | 19 | 19 | 10 | 3.108 | 11 | N42 | 1018 Steel | 1018 Steel | Air | 20 AWG
97864 | -0.001073 | 1.7846 | 1.956 | 0.055909 | 0.028583 | 0.00012114 | -0.00054856 | 24 | -43648.6526 | -416813.9297 | 46.8346 | 99.767 | 1 | 25 | 4 | 9 | 6 | 1 | 14 | 11 | 18 | 20 | 10 | 1.956 | 54 | N35 | 1018 Steel | 1018 Steel | Air | 22 AWG
19217 | -0.0010728 | 0.88817 | 0.774 | 0.15371 | 0.19859 | 0.00035766 | -0.001386 | 24 | -17204.6532 | -164292.3362 | 18.457 | 99.3595 | 1 | 30 | 2 | 12 | 5 | 3 | 6 | 15 | 24 | 9 | 14 | 0.774 | 106 | N42 | 1018 Steel | 1018 Steel | Air | 26 AWG
115310 | -0.0010713 | 0.89975 | 4.938 | 0.0066167 | 0.00134 | 3.64e-06 | -0.00021695 | 24 | -110596.5308 | -1056119.0736 | 118.4793 | 99.9724 | 1 | 24 | 4 | 6 | 4 | 4 | 8 | 12 | 15 | 19 | 8 | 4.938 | 8 | N42 | 1018 Steel | 1018 Steel | Air | 18 AWG
103437 | -0.0010712 | 2.2538 | 1.23 | 0.10808 | 0.087867 | 0.00026781 | -0.00087086 | 24 | -27434.8722 | -261983.731 | 29.3871 | 99.5497 | 1 | 30 | 5 | 10 | 7 | 1.5 | 8 | 15 | 21 | 19 | 12 | 1.23 | 87 | N42 | 1018 Steel | 1018 Steel | Air | 24 AWG
30173 | -0.0010709 | 4.7538 | 4.938 | 0.0074438 | 0.0015075 | 6.4095e-06 | -0.00021688 | 24 | -110626.6203 | -1056406.4075 | 118.4752 | 99.969 | 1 | 30 | 5 | 12 | 7 | 4 | 10 | 13 | 16 | 14 | 12 | 4.938 | 6 | N42 | 1018 Steel | 1018 Steel | Air | 18 AWG
39892 | -0.0010708 | 3.2538 | 3.108 | 0.030419 | 0.0097873 | 4.2358e-05 | -0.00034454 | 24 | -69570.5655 | -664349.9634 | 74.4975 | 99.8733 | 1 | 30 | 5 | 7.5 | 7 | 1.5 | 14 | 12 | 20 | 10 | 14 | 3.108 | 21 | N35 | 1018 Steel | 1018 Steel | Air | 20 AWG
24399 | -0.0010706 | 1.2321 | 3.108 | 0.027315 | 0.0087886 | 4.9746e-05 | -0.00034448 | 24 | -69591.2661 | -664547.64 | 74.5071 | 99.8862 | 1 | 25 | 2 | 10 | 7 | 1.5 | 12 | 13 | 20 | 17 | 8 | 3.108 | 33 | N35 | 1018 Steel | 1018 Steel | Air | 20 AWG
96092 | -0.0010704 | 2.8747 | 1.23 | 0.050933 | 0.041409 | 6.6192e-05 | -0.00087026 | 24 | -27519.5657 | -262792.495 | 29.4574 | 99.7878 | 1 | 30 | 5 | 10 | 5 | 4 | 12 | 11 | 18 | 19 | 6 | 1.23 | 82 | N35 | 1018 Steel | 1018 Steel | Air | 24 AWG
69181 | -0.0010699 | 4.8328 | 3.108 | 0.040352 | 0.012983 | 7.0594e-05 | -0.00034425 | 24 | -69598.9901 | -664621.3986 | 74.4666 | 99.8319 | 1 | 30 | 3 | 7.5 | 6 | 2 | 12 | 11 | 20 | 17 | 10 | 3.108 | 39 | N35 | 1018 Steel | 1018 Steel | Air | 20 AWG
42668 | -0.0010697 | 2.1914 | 0.774 | 0.053861 | 0.069588 | 7.2652e-05 | -0.001382 | 24 | -17326.9142 | -165459.8428 | 18.5343 | 99.7756 | 1 | 24 | 4 | 12 | 7 | 1.5 | 14 | 13 | 16 | 18 | 10 | 0.774 | 52 | N35 | 1018 Steel | 1018 Steel | Air | 26 AWG
3926 | -0.0010696 | 2.7321 | 4.938 | 0.0086844 | 0.0017587 | 5.5129e-06 | -0.00021662 | 24 | -110755.0604 | -1057632.9204 | 118.4691 | 99.9638 | 1 | 25 | 2 | 6 | 7 | 3 | 12 | 14 | 17 | 16 | 12 | 4.938 | 7 | N52 | 1018 Steel | 1018 Steel | Air | 18 AWG
64859 | -0.0010696 | 1.8388 | 0.774 | 0.023616 | 0.030512 | 1.0879e-05 | -0.0013819 | 24 | -17350.0361 | -165680.6408 | 18.5577 | 99.9016 | 1 | 30 | 2 | 14 | 6 | 4 | 12 | 20 | 22 | 7 | 12 | 0.774 | 19 | N42 | 1018 Steel | 1018 Steel | Air | 26 AWG
9886 | -0.0010685 | 0.81935 | 1.23 | 0.02733 | 0.022219 | 2.3039e-05 | -0.00086869 | 24 | -27596.4116 | -263526.3191 | 29.4864 | 99.8861 | 1 | 30 | 5 | 12 | 6 | 4 | 12 | 16 | 20 | 11 | 8 | 1.23 | 33 | N52 | 1018 Steel | 1018 Steel | Air | 24 AWG
127963 | -0.0010684 | 1.9598 | 1.23 | 0.1292 | 0.10504 | 0.00027213 | -0.00086861 | 24 | -27481.6707 | -262430.6239 | 29.3611 | 99.4617 | 1 | 30 | 2 | 6 | 3 | 3 | 12 | 11 | 23 | 18 | 8 | 1.23 | 156 | N35 | 1018 Steel | 1018 Steel | Air | 24 AWG
52604 | -0.0010675 | 6.8328 | 1.956 | 0.034788 | 0.017785 | 3.9971e-05 | -0.00054578 | 24 | -43910.2169 | -419311.6844 | 46.876 | 99.855 | 1 | 30 | 3 | 10 | 6 | 3 | 12 | 11 | 17 | 11 | 14 | 1.956 | 24 | N52 | 1018 Steel | 1018 Steel | Air | 22 AWG
101689 | -0.0010669 | 1.9598 | 3.108 | 0.013037 | 0.0041946 | 1.1497e-05 | -0.00034327 | 24 | -69877.3508 | -667279.5469 | 74.5515 | 99.9457 | 1 | 30 | 2 | 10 | 3 | 3 | 6 | 19 | 23 | 15 | 6 | 3.108 | 21 | N52 | 1018 Steel | 1018 Steel | Air | 20 AWG
53462 | -0.0010656 | 0.78461 | 1.23 | 0.026087 | 0.021209 | 1.2883e-05 | -0.00086632 | 24 | -27673.2497 | -264260.0692 | 29.4879 | 99.8913 | 1 | 24 | 3 | 6 | 6 | 4 | 14 | 12 | 16 | 9 | 12 | 1.23 | 21 | N42 | 1018 Steel | 1018 Steel | Air | 24 AWG
31118 | -0.0010639 | 1.3263 | 1.956 | 0.039344 | 0.020114 | 4.2117e-05 | -0.00054393 | 24 | -44051.3448 | -420659.3567 | 46.867 | 99.8361 | 1 | 30 | 4 | 6 | 6 | 1.5 | 10 | 11 | 23 | 7 | 10 | 1.956 | 38 | N42 | 1018 Steel | 1018 Steel | Air | 22 AWG
112308 | -0.0010633 | 2.9567 | 1.956 | 0.043485 | 0.022232 | 5.4426e-05 | -0.0005436 | 24 | -44070.2789 | -420840.164 | 46.8589 | 99.8188 | 1 | 30 | 4 | 7.5 | 3 | 3 | 14 | 14 | 20 | 11 | 14 | 1.956 | 30 | N42 | 1018 Steel | 1018 Steel | Air | 22 AWG
56526 | -0.0010622 | 1.7846 | 1.23 | 0.041409 | 0.033666 | 4.9726e-05 | -0.00086356 | 24 | -27743.901 | -264934.7394 | 29.4691 | 99.8275 | 1 | 24 | 3 | 10 | 6 | 2 | 12 | 11 | 17 | 14 | 8 | 1.23 | 50 | N52 | 1018 Steel | 1018 Steel | Air | 24 AWG
100132 | -0.0010618 | 3.4285 | 1.956 | 0.10064 | 0.05145 | 0.00030195 | -0.00054282 | 24 | -44028.3926 | -420440.1792 | 46.7472 | 99.5807 | 1 | 30 | 2 | 9 | 4 | 1.5 | 14 | 13 | 23 | 17 | 12 | 1.956 | 81 | N35 | 1018 Steel | 1018 Steel | Air | 22 AWG
61705 | -0.0010608 | 1.9285 | 4.938 | 0.011166 | 0.0022612 | 1.4802e-05 | -0.00021483 | 24 | -111662.742 | -1066300.641 | 118.4569 | 99.9535 | 1 | 30 | 2 | 14 | 4 | 4 | 10 | 16 | 22 | 8 | 12 | 4.938 | 9 | N42 | 1018 Steel | 1018 Steel | Air | 18 AWG
108493 | -0.0010604 | 1.8507 | 4.938 | 0.0086844 | 0.0017587 | 6.4822e-06 | -0.00021475 | 24 | -111717.7948 | -1066826.3567 | 118.4691 | 99.9638 | 1 | 24 | 3 | 7.5 | 5 | 3 | 12 | 13 | 16 | 16 | 12 | 4.938 | 7 | N35 | 1018 Steel | 1018 Steel | Air | 18 AWG
3578 | -0.0010595 | 0.82634 | 4.938 | 0.0037219 | 0.00075373 | 2.4955e-06 | -0.00021456 | 24 | -111838.1728 | -1067975.8816 | 118.4936 | 99.9845 | 1 | 30 | 4 | 15 | 6 | 2 | 6 | 21 | 23 | 13 | 6 | 4.938 | 6 | N42 | 1018 Steel | 1018 Steel | Air | 18 AWG
110036 | -0.001058 | 1.2945 | 0.774 | 0.092807 | 0.11991 | 0.00014065 | -0.0013669 | 24 | -17489.8352 | -167015.6237 | 18.5042 | 99.6133 | 1 | 24 | 2 | 10 | 6 | 1.5 | 10 | 13 | 19 | 10 | 14 | 0.774 | 64 | N52 | 1018 Steel | 1018 Steel | Air | 26 AWG
74548 | -0.0010571 | 1.9199 | 1.956 | 0.063778 | 0.032606 | 0.00013755 | -0.00054045 | 24 | -44289.0827 | -422929.5867 | 46.8193 | 99.7343 | 1 | 30 | 5 | 9 | 4 | 2 | 12 | 16 | 21 | 18 | 14 | 1.956 | 44 | N42 | 1018 Steel | 1018 Steel | Air | 22 AWG
122986 | -0.0010565 | 1.8388 | 1.23 | 0.038924 | 0.031646 | 3.1516e-05 | -0.00085892 | 24 | -27896.7933 | -266394.7531 | 29.4721 | 99.8378 | 1 | 30 | 2 | 7.5 | 6 | 4 | 10 | 19 | 22 | 18 | 8 | 1.23 | 47 | N42 | 1018 Steel | 1018 Steel | Air | 24 AWG
9604 | -0.0010556 | 1.1564 | 4.938 | 0.011166 | 0.0022612 | 1.019e-05 | -0.00021377 | 24 | -112219.5465 | -1071617.7319 | 118.4569 | 99.9535 | 1 | 20 | 2 | 6 | 7 | 1.5 | 12 | 10 | 15 | 14 | 12 | 4.938 | 9 | N52 | 1018 Steel | 1018 Steel | Air | 18 AWG
20242 | -0.0010549 | 0.95103 | 1.956 | 0.036238 | 0.018526 | 9.5309e-05 | -0.00053932 | 24 | -44433.306 | -424306.817 | 46.8731 | 99.849 | 1 | 25 | 2 | 15 | 3 | 3 | 8 | 16 | 19 | 18 | 14 | 1.956 | 25 | N52 | 1018 Steel | 1018 Steel | Air | 22 AWG
85158 | -0.001054 | 0.88817 | 0.774 | 0.11352 | 0.14667 | 0.00025319 | -0.0013618 | 24 | -17540.496 | -167499.3984 | 18.4881 | 99.527 | 1 | 30 | 2 | 14 | 5 | 2 | 14 | 16 | 25 | 11 | 8 | 0.774 | 137 | N42 | 1018 Steel | 1018 Steel | Air | 26 AWG
110735 | -0.0010539 | 3.3388 | 4.938 | 0.021711 | 0.0043967 | 3.4466e-05 | -0.00021342 | 24 | -112351.457 | -1072877.3846 | 118.4048 | 99.9095 | 1 | 30 | 2 | 7.5 | 6 | 1.5 | 10 | 14 | 23 | 12 | 10 | 4.938 | 21 | N35 | 1018 Steel | 1018 Steel | Air | 18 AWG
9950 | -0.0010536 | 1.455 | 4.938 | 0.013647 | 0.0027637 | 2.1667e-05 | -0.00021336 | 24 | -112423.8026 | -1073568.2338 | 118.4446 | 99.9431 | 1 | 30 | 5 | 12 | 3 | 1.5 | 12 | 19 | 22 | 18 | 12 | 4.938 | 11 | N42 | 1018 Steel | 1018 Steel | Air | 18 AWG
47503 | -0.0010524 | 5.9285 | 3.108 | 0.04925 | 0.015846 | 9.0188e-05 | -0.00033862 | 24 | -70730.6576 | -675428.0268 | 74.4389 | 99.7948 | 1 | 30 | 2 | 6 | 4 | 3 | 12 | 12 | 19 | 19 | 14 | 3.108 | 34 | N35 | 1018 Steel | 1018 Steel | Air | 20 AWG
127191 | -0.0010507 | 2.8882 | 1.956 | 0.022985 | 0.011751 | 1.9868e-05 | -0.00053717 | 24 | -44636.1925 | -426244.241 | 46.899 | 99.9042 | 1 | 30 | 2 | 9 | 5 | 4 | 6 | 16 | 21 | 15 | 6 | 1.956 | 37 | N42 | 1018 Steel | 1018 Steel | Air | 22 AWG
96688 | -0.0010493 | 1.2722 | 1.956 | 0.039758 | 0.020326 | 8.4076e-05 | -0.00053647 | 24 | -44662.5272 | -426495.7181 | 46.8662 | 99.8343 | 1 | 30 | 3 | 14 | 7 | 1.5 | 12 | 19 | 24 | 17 | 8 | 1.956 | 48 | N35 | 1018 Steel | 1018 Steel | Air | 22 AWG
5076 | -0.0010477 | 0.9089 | 3.108 | 0.020486 | 0.0065915 | 2.7584e-05 | -0.00033709 | 24 | -71137.286 | -679311.0425 | 74.5283 | 99.9146 | 1 | 25 | 3 | 9 | 4 | 3 | 14 | 10 | 18 | 18 | 6 | 3.108 | 33 | N35 | 1018 Steel | 1018 Steel | Air | 20 AWG
61048 | -0.0010476 | 1.9045 | 1.956 | 0.014495 | 0.0074105 | 1.207e-05 | -0.00053556 | 24 | -44785.4669 | -427669.706 | 46.9156 | 99.9396 | 1 | 25 | 4 | 12 | 4 | 3 | 14 | 13 | 16 | 9 | 14 | 1.956 | 10 | N52 | 1018 Steel | 1018 Steel | Air | 22 AWG
38605 | -0.0010475 | 0.81935 | 0.774 | 0.090114 | 0.11643 | 0.00012449 | -0.0013533 | 24 | -17667.4 | -168711.2429 | 18.5063 | 99.6245 | 1 | 30 | 5 | 10 | 6 | 2 | 12 | 15 | 22 | 10 | 10 | 0.774 | 87 | N52 | 1018 Steel | 1018 Steel | Air | 26 AWG
111965 | -0.0010467 | 1.8328 | 3.108 | 0.043456 | 0.013982 | 8.6811e-05 | -0.00033676 | 24 | -71138.2701 | -679320.4393 | 74.4569 | 99.8189 | 1 | 30 | 3 | 7.5 | 6 | 3 | 6 | 16 | 22 | 16 | 14 | 3.108 | 30 | N35 | 1018 Steel | 1018 Steel | Air | 20 AWG
9048 | -0.0010445 | 0.78461 | 0.774 | 0.084521 | 0.1092 | 0.00012222 | -0.0013495 | 24 | -17721.67 | -169229.483 | 18.5106 | 99.6478 | 1 | 25 | 4 | 10 | 6 | 4 | 6 | 12 | 16 | 18 | 12 | 0.774 | 68 | N42 | 1018 Steel | 1018 Steel | Air | 26 AWG
28307 | -0.0010435 | 1.7633 | 4.938 | 0.0055829 | 0.0011306 | 2.7532e-06 | -0.00021131 | 24 | -113549.6975 | -1084319.7389 | 118.4844 | 99.9767 | 1 | 30 | 4 | 6 | 7 | 4 | 6 | 16 | 20 | 13 | 6 | 4.938 | 9 | N35 | 1018 Steel | 1018 Steel | Air | 18 AWG
22309 | -0.0010432 | 0.73214 | 1.956 | 0.030647 | 0.015668 | 3.9534e-05 | -0.00053335 | 24 | -44941.0105 | -429155.0383 | 46.8841 | 99.8723 | 1 | 25 | 2 | 10 | 7 | 2 | 12 | 12 | 20 | 11 | 8 | 1.956 | 37 | N42 | 1018 Steel | 1018 Steel | Air | 22 AWG
98149 | -0.0010419 | 0.92296 | 1.956 | 0.028162 | 0.014398 | 4.5759e-05 | -0.00053268 | 24 | -45002.4768 | -429741.998 | 46.8889 | 99.8827 | 1 | 30 | 4 | 14 | 4 | 1 | 8 | 21 | 24 | 19 | 8 | 1.956 | 34 | N52 | 1018 Steel | 1018 Steel | Air | 22 AWG
58421 | -0.0010416 | 1.9583 | 1.23 | 0.16046 | 0.13045 | 0.00045547 | -0.00084683 | 24 | -28151.3912 | -268825.9838 | 29.3226 | 99.3314 | 1 | 30 | 3 | 7.5 | 3 | 2 | 12 | 12 | 23 | 19 | 10 | 1.23 | 155 | N35 | 1018 Steel | 1018 Steel | Air | 24 AWG
28837 | -0.0010397 | 1.9129 | 1.23 | 0.044721 | 0.036359 | 4.9547e-05 | -0.00084529 | 24 | -28339.6508 | -270623.731 | 29.465 | 99.8137 | 1 | 25 | 2 | 10 | 4 | 2 | 12 | 12 | 19 | 8 | 12 | 1.23 | 36 | N52 | 1018 Steel | 1018 Steel | Air | 24 AWG
80375 | -0.0010382 | 4.8263 | 1.23 | 0.091927 | 0.074738 | 0.00015133 | -0.0008441 | 24 | -28323.6237 | -270470.6827 | 29.4069 | 99.617 | 1 | 30 | 4 | 7.5 | 6 | 2 | 8 | 10 | 19 | 20 | 8 | 1.23 | 111 | N42 | 1018 Steel | 1018 Steel | Air | 24 AWG
32288 | -0.0010382 | 1.8193 | 3.108 | 0.0080703 | 0.0025966 | 6.7582e-06 | -0.00033405 | 24 | -71820.9463 | -685839.5176 | 74.5669 | 99.9664 | 1 | 30 | 5 | 14 | 6 | 4 | 10 | 16 | 19 | 15 | 6 | 3.108 | 13 | N52 | 1018 Steel | 1018 Steel | Air | 20 AWG
121466 | -0.0010376 | 1.2633 | 3.108 | 0.04449 | 0.014315 | 0.00011576 | -0.00033385 | 24 | -71755.6107 | -685215.6078 | 74.4537 | 99.8146 | 1 | 30 | 4 | 10 | 7 | 1.5 | 8 | 16 | 23 | 19 | 10 | 3.108 | 43 | N35 | 1018 Steel | 1018 Steel | Air | 20 AWG
121012 | -0.0010371 | 0.94636 | 1.956 | 0.029818 | 0.015245 | 3.6541e-05 | -0.00053021 | 24 | -45208.7421 | -431711.6865 | 46.8857 | 99.8758 | 1 | 24 | 3 | 9 | 3 | 3 | 12 | 12 | 17 | 19 | 8 | 1.956 | 36 | N52 | 1018 Steel | 1018 Steel | Air | 22 AWG
72995 | -0.0010367 | 1.884 | 4.938 | 0.037633 | 0.007621 | 0.00011696 | -0.00020994 | 24 | -114141.3209 | -1089969.3264 | 118.3262 | 99.8432 | 1 | 30 | 3 | 10 | 5 | 2 | 6 | 12 | 23 | 13 | 14 | 4.938 | 26 | N52 | 1018 Steel | 1018 Steel | Air | 18 AWG
31932 | -0.0010352 | 2.884 | 3.108 | 0.018624 | 0.0059922 | 1.7393e-05 | -0.00033306 | 24 | -72002.9248 | -687577.2839 | 74.5341 | 99.9224 | 1 | 30 | 3 | 6 | 5 | 3 | 6 | 14 | 21 | 15 | 6 | 3.108 | 30 | N42 | 1018 Steel | 1018 Steel | Air | 20 AWG
37461 | -0.0010351 | 2.9285 | 4.938 | 0.013233 | 0.0026799 | 1.4911e-05 | -0.00020962 | 24 | -114431.8269 | -1092743.4539 | 118.4467 | 99.9449 | 1 | 30 | 2 | 9 | 4 | 4 | 10 | 16 | 21 | 17 | 8 | 4.938 | 16 | N52 | 1018 Steel | 1018 Steel | Air | 18 AWG
39284 | -0.0010347 | 5.7722 | 1.956 | 0.065228 | 0.033347 | 0.00010156 | -0.00052898 | 24 | -45246.8873 | -432075.9462 | 46.8164 | 99.7282 | 1 | 30 | 3 | 6 | 7 | 3 | 6 | 12 | 18 | 19 | 14 | 1.956 | 45 | N52 | 1018 Steel | 1018 Steel | Air | 22 AWG
7485 | -0.001034 | 1.8575 | 3.108 | 0.011174 | 0.0035953 | 5.862e-06 | -0.00033268 | 24 | -72108.5553 | -688585.9812 | 74.5573 | 99.9534 | 1 | 25 | 3 | 6 | 5 | 4 | 12 | 14 | 16 | 18 | 12 | 3.108 | 9 | N42 | 1018 Steel | 1018 Steel | Air | 20 AWG
111426 | -0.0010336 | 1.9129 | 3.108 | 0.019659 | 0.0063251 | 1.9164e-05 | -0.00033257 | 24 | -72106.0382 | -688561.9446 | 74.5309 | 99.9181 | 1 | 25 | 2 | 7.5 | 4 | 4 | 14 | 11 | 17 | 14 | 10 | 3.108 | 19 | N35 | 1018 Steel | 1018 Steel | Air | 20 AWG
12939 | -0.0010336 | 3.923 | 4.938 | 0.016542 | 0.0033499 | 1.7903e-05 | -0.00020931 | 24 | -114584.5501 | -1094201.8526 | 118.4303 | 99.9311 | 1 | 30 | 4 | 6 | 4 | 4 | 12 | 12 | 18 | 17 | 10 | 4.938 | 16 | N52 | 1018 Steel | 1018 Steel | Air | 18 AWG
88948 | -0.0010334 | 2.7722 | 1.23 | 0.031471 | 0.025586 | 2.0929e-05 | -0.00084014 | 24 | -28529.2408 | -272434.1822 | 29.4813 | 99.8689 | 1 | 30 | 3 | 9 | 7 | 4 | 8 | 12 | 20 | 7 | 8 | 1.23 | 38 | N52 | 1018 Steel | 1018 Steel | Air | 24 AWG
58858 | -0.0010332 | 2.2321 | 4.938 | 0.0082709 | 0.0016749 | 8.8452e-06 | -0.00020923 | 24 | -114669.2049 | -1095010.2467 | 118.4712 | 99.9655 | 1 | 25 | 2 | 12 | 7 | 1.5 | 10 | 14 | 19 | 10 | 10 | 4.938 | 8 | N52 | 1018 Steel | 1018 Steel | Air | 18 AWG
1262 | -0.001032 | 2.384 | 3.108 | 0.023176 | 0.007457 | 3.1908e-05 | -0.00033204 | 24 | -72211.1273 | -689565.4712 | 74.52 | 99.9034 | 1 | 30 | 3 | 10 | 5 | 1.5 | 8 | 15 | 23 | 11 | 8 | 3.108 | 28 | N42 | 1018 Steel | 1018 Steel | Air | 20 AWG
10088 | -0.0010317 | 1.8328 | 1.23 | 0.070188 | 0.057063 | 9.9282e-05 | -0.00083877 | 24 | -28529.6501 | -272438.0898 | 29.4337 | 99.7076 | 1 | 30 | 3 | 7.5 | 6 | 4 | 12 | 12 | 21 | 18 | 6 | 1.23 | 113 | N52 | 1018 Steel | 1018 Steel | Air | 24 AWG
87665 | -0.0010304 | 4.8882 | 1.23 | 0.12609 | 0.10251 | 0.00037801 | -0.00083774 | 24 | -28498.041 | -272136.2452 | 29.3649 | 99.4746 | 1 | 30 | 2 | 12 | 5 | 1 | 14 | 16 | 22 | 18 | 14 | 1.23 | 87 | N42 | 1018 Steel | 1018 Steel | Air | 24 AWG
17865 | -0.0010296 | 0.83282 | 1.956 | 0.046591 | 0.02382 | 5.7245e-05 | -0.00052637 | 24 | -45507.1852 | -434561.6085 | 46.8529 | 99.8059 | 1 | 30 | 3 | 6 | 6 | 4 | 8 | 12 | 22 | 10 | 10 | 1.956 | 45 | N35 | 1018 Steel | 1018 Steel | Air | 22 AWG
97393 | -0.0010289 | 0.9488 | 4.938 | 0.0099251 | 0.0020099 | 1.1344e-05 | -0.00020835 | 24 | -115141.1012 | -1099516.5243 | 118.463 | 99.9586 | 1 | 25 | 3 | 10 | 3 | 2 | 8 | 15 | 19 | 18 | 8 | 4.938 | 12 | N52 | 1018 Steel | 1018 Steel | Air | 18 AWG
15714 | -0.0010275 | 1.9598 | 1.23 | 0.11553 | 0.093927 | 0.00026931 | -0.00083538 | 24 | -28591.125 | -273025.1326 | 29.3779 | 99.5186 | 1 | 30 | 2 | 10 | 3 | 4 | 8 | 13 | 22 | 14 | 12 | 1.23 | 93 | N42 | 1018 Steel | 1018 Steel | Air | 24 AWG
3220 | -0.001027 | 3.7804 | 0.774 | 0.069605 | 0.089929 | 5.2571e-05 | -0.0013269 | 24 | -18034.6026 | -172217.7687 | 18.5221 | 99.71 | 1 | 30 | 2 | 6 | 7 | 3 | 12 | 19 | 21 | 18 | 14 | 0.774 | 48 | N52 | 1018 Steel | 1018 Steel | Air | 26 AWG
84967 | -0.001027 | 4.7804 | 1.956 | 0.018636 | 0.0095278 | 1.0833e-05 | -0.00052504 | 24 | -45675.4807 | -436168.7116 | 46.9075 | 99.9223 | 1 | 30 | 2 | 9 | 7 | 4 | 14 | 14 | 19 | 7 | 12 | 1.956 | 15 | N52 | 1018 Steel | 1018 Steel | Air | 22 AWG
122566 | -0.0010261 | 1.9488 | 1.956 | 0.034167 | 0.017468 | 4.8451e-05 | -0.00052458 | 24 | -45685.4892 | -436264.2856 | 46.8772 | 99.8576 | 1 | 24 | 2 | 10 | 3 | 3 | 10 | 11 | 17 | 15 | 10 | 1.956 | 33 | N35 | 1018 Steel | 1018 Steel | Air | 22 AWG
27611 | -0.001025 | 2.384 | 0.774 | 0.12554 | 0.16219 | 0.00033671 | -0.0013243 | 24 | -18028.3868 | -172158.4126 | 18.4788 | 99.4769 | 1 | 30 | 3 | 15 | 5 | 1.5 | 10 | 16 | 23 | 11 | 12 | 0.774 | 101 | N52 | 1018 Steel | 1018 Steel | Air | 26 AWG
115927 | -0.0010244 | 2.884 | 0.774 | 0.19224 | 0.24838 | 0.00041838 | -0.0013236 | 24 | -17987.4716 | -171767.7009 | 18.4272 | 99.199 | 1 | 30 | 3 | 7.5 | 5 | 1 | 8 | 10 | 23 | 16 | 8 | 0.774 | 232 | N52 | 1018 Steel | 1018 Steel | Air | 26 AWG
98985 | -0.0010242 | 2.8795 | 0.774 | 0.067119 | 0.086717 | 6.0106e-05 | -0.0013233 | 24 | -18086.4281 | -172712.6658 | 18.524 | 99.7203 | 1 | 30 | 4 | 9 | 5 | 4 | 12 | 11 | 19 | 10 | 8 | 0.774 | 81 | N42 | 1018 Steel | 1018 Steel | Air | 26 AWG
98556 | -0.0010241 | 0.80351 | 4.938 | 0.030396 | 0.0061554 | 8.1389e-05 | -0.00020739 | 24 | -115576.9888 | -1103678.9443 | 118.3619 | 99.8734 | 1 | 25 | 2 | 9 | 6 | 2 | 6 | 12 | 20 | 16 | 14 | 4.938 | 21 | N35 | 1018 Steel | 1018 Steel | Air | 18 AWG
16636 | -0.0010239 | 6.2722 | 3.108 | 0.031868 | 0.010253 | 4.8117e-05 | -0.00032942 | 24 | -72757.6209 | -694784.1006 | 74.493 | 99.8672 | 1 | 30 | 3 | 9 | 7 | 1.5 | 14 | 11 | 19 | 11 | 14 | 3.108 | 22 | N52 | 1018 Steel | 1018 Steel | Air | 20 AWG
229 | -0.0010238 | 0.75379 | 1.23 | 0.060871 | 0.049488 | 0.00010365 | -0.00083235 | 24 | -28760.8427 | -274645.8174 | 29.4451 | 99.7464 | 1 | 30 | 5 | 12 | 7 | 3 | 6 | 17 | 21 | 13 | 14 | 1.23 | 42 | N35 | 1018 Steel | 1018 Steel | Air | 24 AWG
1648 | -0.0010228 | 3.4258 | 3.108 | 0.063321 | 0.020374 | 0.00019257 | -0.00032908 | 24 | -72738.1647 | -694598.3077 | 74.3952 | 99.7362 | 1 | 30 | 3 | 9 | 4 | 1.5 | 10 | 12 | 22 | 18 | 12 | 3.108 | 51 | N52 | 1018 Steel | 1018 Steel | Air | 20 AWG
34290 | -0.0010223 | 3.9258 | 1.956 | 0.034788 | 0.017785 | 4.0519e-05 | -0.00052267 | 24 | -45851.3079 | -437847.7377 | 46.876 | 99.855 | 1 | 30 | 3 | 10 | 4 | 4 | 12 | 14 | 19 | 11 | 14 | 1.956 | 24 | N52 | 1018 Steel | 1018 Steel | Air | 22 AWG
99354 | -0.0010201 | 1.8575 | 1.956 | 0.021535 | 0.01101 | 1.4163e-05 | -0.00052154 | 24 | -45976.5423 | -439043.6383 | 46.9019 | 99.9103 | 1 | 25 | 3 | 6 | 5 | 4 | 14 | 12 | 16 | 18 | 8 | 1.956 | 26 | N42 | 1018 Steel | 1018 Steel | Air | 22 AWG
33425 | -0.0010186 | 4.8747 | 0.774 | 0.17546 | 0.2267 | 0.00029276 | -0.001316 | 24 | -18103.5324 | -172876.0004 | 18.4402 | 99.2689 | 1 | 30 | 5 | 6 | 5 | 3 | 8 | 10 | 17 | 19 | 14 | 0.774 | 121 | N42 | 1018 Steel | 1018 Steel | Air | 26 AWG
24134 | -0.0010178 | 4.7538 | 4.938 | 0.026053 | 0.0052761 | 7.367e-05 | -0.00020611 | 24 | -116315.5647 | -1110731.8251 | 118.3833 | 99.8914 | 1 | 30 | 5 | 12 | 7 | 1 | 10 | 13 | 19 | 18 | 14 | 4.938 | 18 | N52 | 1018 Steel | 1018 Steel | Air | 18 AWG
108647 | -0.0010178 | 0.9583 | 3.108 | 0.012416 | 0.0039948 | 1.1767e-05 | -0.00032746 | 24 | -73252.3751 | -699508.6551 | 74.5534 | 99.9483 | 1 | 30 | 3 | 12 | 3 | 3 | 6 | 15 | 23 | 8 | 6 | 3.108 | 20 | N42 | 1018 Steel | 1018 Steel | Air | 20 AWG
98971 | -0.0010174 | 1.8575 | 4.938 | 0.01985 | 0.0040199 | 3.8007e-05 | -0.00020602 | 24 | -116394.4292 | -1111484.925 | 118.414 | 99.9173 | 1 | 25 | 3 | 9 | 5 | 1 | 8 | 10 | 19 | 18 | 8 | 4.938 | 24 | N52 | 1018 Steel | 1018 Steel | Air | 18 AWG
10792 | -0.0010173 | 1.9285 | 4.938 | 0.012406 | 0.0025124 | 1.9086e-05 | -0.00020601 | 24 | -116437.7516 | -1111898.6239 | 118.4507 | 99.9483 | 1 | 30 | 2 | 14 | 4 | 1 | 12 | 21 | 25 | 11 | 12 | 4.938 | 10 | N52 | 1018 Steel | 1018 Steel | Air | 18 AWG
105268 | -0.001017 | 2.7063 | 0.774 | 0.055933 | 0.072265 | 3.5156e-05 | -0.001314 | 24 | -18222.2656 | -174009.8191 | 18.5327 | 99.7669 | 1 | 25 | 4 | 6 | 7 | 4 | 10 | 11 | 14 | 18 | 12 | 0.774 | 45 | N42 | 1018 Steel | 1018 Steel | Air | 26 AWG
38212 | -0.0010168 | 1.9583 | 1.956 | 0.047212 | 0.024137 | 0.00011037 | -0.00051983 | 24 | -46077.9712 | -440012.2131 | 46.8517 | 99.8033 | 1 | 30 | 3 | 14 | 3 | 2 | 14 | 19 | 23 | 17 | 12 | 1.956 | 38 | N52 | 1018 Steel | 1018 Steel | Air | 22 AWG
4713 | -0.0010154 | 6.3882 | 0.774 | 0.20592 | 0.26604 | 0.00042296 | -0.0013119 | 24 | -18137.7034 | -173202.3095 | 18.4166 | 99.142 | 1 | 30 | 2 | 7.5 | 5 | 1.5 | 14 | 10 | 20 | 14 | 14 | 0.774 | 142 | N52 | 1018 Steel | 1018 Steel | Air | 26 AWG
100018 | -0.0010149 | 3.4583 | 4.938 | 0.041354 | 0.0083747 | 0.00011636 | -0.00020554 | 24 | -116565.2758 | -1113116.3901 | 118.3078 | 99.8277 | 1 | 30 | 3 | 7.5 | 3 | 1.5 | 10 | 10 | 22 | 20 | 10 | 4.938 | 40 | N42 | 1018 Steel | 1018 Steel | Air | 18 AWG
83397 | -0.0010146 | 2.4598 | 1.956 | 0.158 | 0.080775 | 0.00060136 | -0.00051871 | 24 | -45963.6419 | -438920.4491 | 46.635 | 99.3417 | 1 | 30 | 2 | 6 | 3 | 1.5 | 10 | 11 | 24 | 18 | 14 | 1.956 | 109 | N52 | 1018 Steel | 1018 Steel | Air | 22 AWG
7922 | -0.0010146 | 3.1914 | 0.774 | 0.043503 | 0.056206 | 4.7239e-05 | -0.0013108 | 24 | -18275.687 | -174519.9552 | 18.5423 | 99.8187 | 1 | 25 | 5 | 12 | 7 | 1.5 | 14 | 13 | 15 | 19 | 12 | 0.774 | 35 | N52 | 1018 Steel | 1018 Steel | Air | 26 AWG
41312 | -0.0010143 | 1.7198 | 4.938 | 0.0041354 | 0.00083747 | 1.8072e-06 | -0.00020541 | 24 | -116821.8367 | -1115566.3663 | 118.4916 | 99.9828 | 1 | 24 | 2 | 9 | 7 | 4 | 14 | 14 | 16 | 17 | 8 | 4.938 | 5 | N52 | 1018 Steel | 1018 Steel | Air | 18 AWG
29344 | -0.0010132 | 1.455 | 1.956 | 0.033546 | 0.01715 | 7.044e-05 | -0.00051798 | 24 | -46269.3431 | -441839.6797 | 46.8784 | 99.8602 | 1 | 30 | 5 | 14 | 3 | 1.5 | 6 | 16 | 22 | 18 | 6 | 1.956 | 54 | N35 | 1018 Steel | 1018 Steel | Air | 22 AWG
1589 | -0.0010131 | 1.2945 | 1.23 | 0.024845 | 0.020199 | 2.8081e-05 | -0.00082364 | 24 | -29108.6734 | -277967.3551 | 29.4894 | 99.8965 | 1 | 24 | 2 | 14 | 6 | 1.5 | 10 | 16 | 19 | 11 | 10 | 1.23 | 24 | N35 | 1018 Steel | 1018 Steel | Air | 24 AWG
34790 | -0.001013 | 1.9258 | 1.23 | 0.072051 | 0.058578 | 0.00015945 | -0.00082357 | 24 | -29053.9291 | -277444.5856 | 29.4314 | 99.6998 | 1 | 30 | 3 | 14 | 4 | 3 | 8 | 16 | 22 | 12 | 12 | 1.23 | 58 | N52 | 1018 Steel | 1018 Steel | Air | 24 AWG
88030 | -0.001013 | 1.8431 | 3.108 | 0.01552 | 0.0049935 | 1.38e-05 | -0.00032593 | 24 | -73587.9396 | -702713.0606 | 74.5438 | 99.9353 | 1 | 24 | 4 | 7.5 | 5 | 2 | 14 | 12 | 16 | 16 | 10 | 3.108 | 15 | N52 | 1018 Steel | 1018 Steel | Air | 20 AWG
52355 | -0.0010122 | 2.9285 | 4.938 | 0.016128 | 0.0032662 | 2.958e-05 | -0.00020498 | 24 | -117006.6172 | -1117330.8902 | 118.4324 | 99.9328 | 1 | 30 | 2 | 12 | 4 | 2 | 6 | 16 | 23 | 18 | 6 | 4.938 | 26 | N52 | 1018 Steel | 1018 Steel | Air | 18 AWG
21808 | -0.0010118 | 4.7804 | 0.774 | 0.087007 | 0.11241 | 9.7927e-05 | -0.0013072 | 24 | -18293.3705 | -174688.8201 | 18.5087 | 99.6375 | 1 | 30 | 2 | 10 | 7 | 4 | 8 | 16 | 19 | 17 | 14 | 0.774 | 60 | N35 | 1018 Steel | 1018 Steel | Air | 26 AWG
71596 | -0.0010111 | 3.7538 | 0.774 | 0.082035 | 0.10599 | 9.5397e-05 | -0.0013064 | 24 | -18308.9762 | -174837.8443 | 18.5125 | 99.6582 | 1 | 30 | 5 | 10 | 7 | 2 | 12 | 12 | 19 | 9 | 12 | 0.774 | 66 | N35 | 1018 Steel | 1018 Steel | Air | 26 AWG
71448 | -0.001011 | 1.8882 | 4.938 | 0.016128 | 0.0032662 | 2.1038e-05 | -0.00020474 | 24 | -117143.127 | -1118634.4626 | 118.4324 | 99.9328 | 1 | 30 | 2 | 9 | 5 | 4 | 8 | 17 | 22 | 13 | 12 | 4.938 | 13 | N42 | 1018 Steel | 1018 Steel | Air | 18 AWG
122179 | -0.0010102 | 2.8388 | 1.956 | 0.067298 | 0.034406 | 0.00013987 | -0.00051647 | 24 | -46338.9675 | -442504.5437 | 46.8124 | 99.7196 | 1 | 30 | 2 | 9 | 6 | 3 | 6 | 14 | 22 | 17 | 10 | 1.956 | 65 | N42 | 1018 Steel | 1018 Steel | Air | 22 AWG
75916 | -0.0010102 | 0.95669 | 1.956 | 0.039344 | 0.020114 | 4.5756e-05 | -0.00051644 | 24 | -46396.0953 | -443050.0748 | 46.867 | 99.8361 | 1 | 30 | 4 | 7.5 | 3 | 2 | 10 | 11 | 23 | 7 | 10 | 1.956 | 38 | N35 | 1018 Steel | 1018 Steel | Air | 22 AWG
59356 | -0.0010101 | 1.8263 | 1.23 | 0.055074 | 0.044775 | 5.8748e-05 | -0.00082123 | 24 | -29157.2618 | -278431.3403 | 29.4523 | 99.7705 | 1 | 30 | 4 | 6 | 6 | 1 | 14 | 20 | 23 | 14 | 14 | 1.23 | 38 | N35 | 1018 Steel | 1018 Steel | Air | 24 AWG
16281 | -0.0010101 | 2.9258 | 1.23 | 0.16812 | 0.13668 | 0.00047014 | -0.00082121 | 24 | -29020.3735 | -277124.1535 | 29.3132 | 99.2995 | 1 | 30 | 3 | 6 | 4 | 1 | 14 | 15 | 23 | 18 | 14 | 1.23 | 116 | N35 | 1018 Steel | 1018 Steel | Air | 24 AWG
88208 | -0.0010101 | 0.70628 | 4.938 | 0.0028948 | 0.00058623 | 1.2404e-06 | -0.00020455 | 24 | -117314.1947 | -1120268.0387 | 118.4977 | 99.9879 | 1 | 24 | 3 | 12 | 7 | 4 | 14 | 14 | 16 | 8 | 14 | 4.938 | 2 | N42 | 1018 Steel | 1018 Steel | Air | 18 AWG
26472 | -0.00101 | 1.7633 | 0.774 | 0.055933 | 0.072265 | 4.4595e-05 | -0.0013049 | 24 | -18349.0963 | -175220.9626 | 18.5327 | 99.7669 | 1 | 30 | 4 | 9 | 7 | 2 | 14 | 19 | 22 | 11 | 12 | 0.774 | 45 | N35 | 1018 Steel | 1018 Steel | Air | 26 AWG
108928 | -0.0010099 | 4.8882 | 1.23 | 0.057765 | 0.046964 | 9.1906e-05 | -0.00082107 | 24 | -29159.76 | -278455.1965 | 29.4489 | 99.7593 | 1 | 30 | 2 | 12 | 5 | 3 | 10 | 13 | 20 | 19 | 6 | 1.23 | 93 | N52 | 1018 Steel | 1018 Steel | Air | 24 AWG
11333 | -0.0010095 | 4.3328 | 0.774 | 0.084935 | 0.10974 | 0.00014326 | -0.0013043 | 24 | -18335.5372 | -175091.4825 | 18.5103 | 99.6461 | 1 | 30 | 3 | 14 | 6 | 1.5 | 10 | 17 | 21 | 16 | 10 | 0.774 | 82 | N52 | 1018 Steel | 1018 Steel | Air | 26 AWG
88924 | -0.0010095 | 1.3795 | 1.956 | 0.10581 | 0.054097 | 0.00036782 | -0.00051612 | 24 | -46295.9495 | -442093.7521 | 46.737 | 99.5591 | 1 | 30 | 4 | 9 | 5 | 1.5 | 8 | 16 | 23 | 20 | 14 | 1.956 | 73 | N42 | 1018 Steel | 1018 Steel | Air | 22 AWG
38676 | -0.001009 | 1.2321 | 1.23 | 0.073293 | 0.059588 | 0.00012509 | -0.00082033 | 24 | -29167.2848 | -278527.0533 | 29.4298 | 99.6946 | 1 | 25 | 2 | 9 | 7 | 1.5 | 10 | 15 | 20 | 16 | 12 | 1.23 | 59 | N35 | 1018 Steel | 1018 Steel | Air | 24 AWG
37770 | -0.001009 | 1.8193 | 4.938 | 0.0037219 | 0.00075373 | 2.0159e-06 | -0.00020433 | 24 | -117440.5109 | -1121474.2696 | 118.4936 | 99.9845 | 1 | 30 | 5 | 14 | 6 | 2 | 12 | 19 | 21 | 8 | 12 | 4.938 | 3 | N42 | 1018 Steel | 1018 Steel | Air | 18 AWG
10201 | -0.0010086 | 2.8193 | 1.23 | 0.04969 | 0.040399 | 5.5307e-05 | -0.00081999 | 24 | -29208.1535 | -278917.3205 | 29.4589 | 99.793 | 1 | 30 | 5 | 10 | 6 | 3 | 10 | 11 | 19 | 8 | 12 | 1.23 | 40 | N42 | 1018 Steel | 1018 Steel | Air | 24 AWG
110177 | -0.0010083 | 2.4598 | 1.23 | 0.23851 | 0.19391 | 0.0010293 | -0.00081973 | 24 | -28987.0394 | -276805.8359 | 29.2266 | 99.0062 | 1 | 30 | 2 | 9 | 3 | 1.5 | 10 | 10 | 24 | 19 | 12 | 1.23 | 192 | N52 | 1018 Steel | 1018 Steel | Air | 24 AWG
96303 | -0.001008 | 2.4567 | 0.774 | 0.28132 | 0.36346 | 0.00098885 | -0.0013023 | 24 | -18212.4716 | -173916.2929 | 18.3583 | 98.8278 | 1 | 30 | 4 | 9 | 3 | 1.5 | 12 | 14 | 22 | 20 | 14 | 0.774 | 194 | N52 | 1018 Steel | 1018 Steel | Air | 26 AWG
61492 | -0.0010078 | 1.9598 | 3.108 | 0.030005 | 0.0096542 | 4.7703e-05 | -0.00032426 | 24 | -73922.9862 | -705912.5201 | 74.4987 | 99.875 | 1 | 30 | 2 | 10 | 3 | 2 | 14 | 12 | 24 | 8 | 10 | 3.108 | 29 | N52 | 1018 Steel | 1018 Steel | Air | 20 AWG
127661 | -0.0010073 | 1.8328 | 1.956 | 0.040586 | 0.02075 | 5.6386e-05 | -0.00051496 | 24 | -46526.5647 | -444295.9653 | 46.8646 | 99.8309 | 1 | 30 | 3 | 9 | 6 | 4 | 6 | 16 | 21 | 20 | 8 | 1.956 | 49 | N42 | 1018 Steel | 1018 Steel | Air | 22 AWG
100644 | -0.0010064 | 2.7804 | 1.23 | 0.052796 | 0.042924 | 9.2633e-05 | -0.00081817 | 24 | -29269.0691 | -279499.0212 | 29.4551 | 99.78 | 1 | 30 | 2 | 15 | 7 | 2 | 12 | 17 | 23 | 10 | 10 | 1.23 | 51 | N35 | 1018 Steel | 1018 Steel | Air | 24 AWG
39529 | -0.001004 | 3.7198 | 0.774 | 0.070434 | 0.091 | 8.232e-05 | -0.0012972 | 24 | -18447.1049 | -176156.8757 | 18.5215 | 99.7065 | 1 | 25 | 3 | 10 | 7 | 2 | 12 | 12 | 16 | 18 | 10 | 0.774 | 68 | N42 | 1018 Steel | 1018 Steel | Air | 26 AWG
99352 | -0.0010038 | 1.7804 | 1.23 | 0.02733 | 0.022219 | 2.3081e-05 | -0.00081606 | 24 | -29375.9808 | -280519.9531 | 29.4864 | 99.8861 | 1 | 30 | 2 | 14 | 7 | 3 | 14 | 21 | 23 | 12 | 12 | 1.23 | 22 | N52 | 1018 Steel | 1018 Steel | Air | 24 AWG
73627 | -0.0010037 | 1.9488 | 0.774 | 0.10006 | 0.12927 | 0.00011626 | -0.0012968 | 24 | -18429.8571 | -175992.1712 | 18.4986 | 99.5831 | 1 | 25 | 3 | 6 | 3 | 2 | 14 | 14 | 18 | 16 | 14 | 0.774 | 69 | N35 | 1018 Steel | 1018 Steel | Air | 26 AWG
50744 | -0.0010034 | 1.1564 | 1.23 | 0.03851 | 0.031309 | 4.3877e-05 | -0.00081575 | 24 | -29373.6783 | -280497.9655 | 29.4726 | 99.8395 | 1 | 20 | 2 | 9 | 7 | 1.5 | 10 | 12 | 15 | 18 | 12 | 1.23 | 31 | N52 | 1018 Steel | 1018 Steel | Air | 24 AWG
29960 | -0.0010031 | 3.8193 | 1.956 | 0.014495 | 0.0074105 | 1.3302e-05 | -0.00051282 | 24 | -46771.406 | -446634.0276 | 46.9156 | 99.9396 | 1 | 30 | 5 | 15 | 6 | 3 | 12 | 16 | 18 | 12 | 14 | 1.956 | 10 | N42 | 1018 Steel | 1018 Steel | Air | 22 AWG
22205 | -0.0010029 | 0.94367 | 0.774 | 0.088249 | 0.11402 | 0.00012519 | -0.0012957 | 24 | -18454.0933 | -176223.6105 | 18.5077 | 99.6323 | 1 | 25 | 5 | 9 | 3 | 3 | 10 | 12 | 16 | 19 | 12 | 0.774 | 71 | N52 | 1018 Steel | 1018 Steel | Air | 26 AWG
122725 | -0.0010026 | 1.9285 | 0.774 | 0.054897 | 0.070926 | 6.3356e-05 | -0.0012953 | 24 | -18485.6129 | -176524.6004 | 18.5335 | 99.7713 | 1 | 30 | 2 | 15 | 4 | 4 | 12 | 16 | 22 | 7 | 10 | 0.774 | 53 | N42 | 1018 Steel | 1018 Steel | Air | 26 AWG
53835 | -0.0010021 | 0.88817 | 1.956 | 0.028576 | 0.014609 | 2.9083e-05 | -0.00051232 | 24 | -46789.5253 | -446807.0538 | 46.8881 | 99.8809 | 1 | 30 | 2 | 9 | 5 | 4 | 14 | 12 | 23 | 9 | 6 | 1.956 | 46 | N35 | 1018 Steel | 1018 Steel | Air | 22 AWG
40835 | -0.0010009 | 7.8882 | 4.938 | 0.0086844 | 0.0017587 | 7.6337e-06 | -0.00020268 | 24 | -118368.2961 | -1130333.9659 | 118.4691 | 99.9638 | 1 | 30 | 2 | 12 | 5 | 4 | 14 | 13 | 16 | 15 | 14 | 4.938 | 6 | N52 | 1018 Steel | 1018 Steel | Air | 18 AWG
80371 | -0.0010008 | 0.92582 | 1.956 | 0.030025 | 0.01535 | 3.1438e-05 | -0.00051163 | 24 | -46850.0946 | -447385.4489 | 46.8853 | 99.8749 | 1 | 30 | 3 | 9 | 4 | 4 | 12 | 19 | 22 | 18 | 10 | 1.956 | 29 | N42 | 1018 Steel | 1018 Steel | Air | 22 AWG
109550 | -0.0010004 | 2.3997 | 3.108 | 0.027315 | 0.0087886 | 4.7601e-05 | -0.00032188 | 24 | -74476.716 | -711200.2494 | 74.5071 | 99.8862 | 1 | 25 | 5 | 9 | 4 | 1.5 | 14 | 11 | 16 | 20 | 12 | 3.108 | 22 | N52 | 1018 Steel | 1018 Steel | Air | 20 AWG
34459 | -0.0010001 | 1.9567 | 4.938 | 0.011579 | 0.0023449 | 1.0886e-05 | -0.00020254 | 24 | -118439.0906 | -1131010.0032 | 118.4548 | 99.9518 | 1 | 30 | 4 | 7.5 | 3 | 2 | 14 | 19 | 22 | 13 | 14 | 4.938 | 8 | N52 | 1018 Steel | 1018 Steel | Air | 18 AWG
82499 | -0.0010001 | 2.3193 | 1.956 | 0.034788 | 0.017785 | 3.649e-05 | -0.00051129 | 24 | -46871.6331 | -447591.1257 | 46.876 | 99.855 | 1 | 30 | 5 | 6 | 6 | 1.5 | 14 | 18 | 21 | 18 | 12 | 1.956 | 28 | N52 | 1018 Steel | 1018 Steel | Air | 22 AWG
101812 | -0.0009977 | 2.8263 | 1.23 | 0.1205 | 0.097967 | 0.00051792 | -0.00081114 | 24 | -29439.4475 | -281126.0153 | 29.3718 | 99.4979 | 1 | 30 | 4 | 15 | 6 | 1 | 8 | 16 | 22 | 20 | 12 | 1.23 | 97 | N42 | 1018 Steel | 1018 Steel | Air | 24 AWG
59696 | -0.00099765 | 2.1914 | 1.956 | 0.02899 | 0.014821 | 3.0263e-05 | -0.00051005 | 24 | -46997.7017 | -448794.9921 | 46.8873 | 99.8792 | 1 | 24 | 4 | 7.5 | 7 | 1.5 | 8 | 10 | 16 | 17 | 8 | 1.956 | 35 | N52 | 1018 Steel | 1018 Steel | Air | 22 AWG
108640 | -0.00099693 | 2.8882 | 4.938 | 0.022331 | 0.0045224 | 3.3541e-05 | -0.00020189 | 24 | -118766.3012 | -1134134.6348 | 118.4017 | 99.907 | 1 | 30 | 2 | 6 | 5 | 3 | 10 | 12 | 22 | 15 | 8 | 4.938 | 27 | N42 | 1018 Steel | 1018 Steel | Air | 18 AWG
50427 | -0.00099673 | 3.7633 | 0.774 | 0.17256 | 0.22295 | 0.00036951 | -0.0012878 | 24 | -18502.9767 | -176690.4123 | 18.4424 | 99.281 | 1 | 30 | 4 | 9 | 7 | 1 | 14 | 13 | 21 | 13 | 14 | 0.774 | 119 | N35 | 1018 Steel | 1018 Steel | Air | 26 AWG
46101 | -0.00099597 | 1.9598 | 0.774 | 0.15827 | 0.20448 | 0.00029544 | -0.0012868 | 24 | -18528.2016 | -176931.2919 | 18.4535 | 99.3405 | 1 | 30 | 2 | 7.5 | 3 | 3 | 12 | 14 | 23 | 17 | 8 | 0.774 | 191 | N42 | 1018 Steel | 1018 Steel | Air | 26 AWG
16309 | -0.0009956 | 0.87953 | 0.774 | 0.11 | 0.14212 | 0.000148 | -0.0012863 | 24 | -18572.5803 | -177355.0775 | 18.4909 | 99.5417 | 1 | 30 | 4 | 6 | 5 | 1 | 6 | 10 | 24 | 11 | 6 | 0.774 | 177 | N35 | 1018 Steel | 1018 Steel | Air | 26 AWG
94340 | -0.00099468 | 5.8882 | 1.23 | 0.065219 | 0.053023 | 7.2226e-05 | -0.00080868 | 24 | -29597.2976 | -282633.3726 | 29.4398 | 99.7283 | 1 | 30 | 2 | 7.5 | 5 | 3 | 14 | 14 | 19 | 13 | 14 | 1.23 | 45 | N42 | 1018 Steel | 1018 Steel | Air | 24 AWG
99645 | -0.00099292 | 0.92296 | 1.23 | 0.048862 | 0.039725 | 5.5381e-05 | -0.00080725 | 24 | -29670.0309 | -283327.9245 | 29.4599 | 99.7964 | 1 | 30 | 4 | 7.5 | 4 | 1 | 8 | 19 | 24 | 13 | 8 | 1.23 | 59 | N35 | 1018 Steel | 1018 Steel | Air | 24 AWG
102665 | -0.00099288 | 0.95669 | 3.108 | 0.033523 | 0.010786 | 9.2317e-05 | -0.00031946 | 24 | -75021.9172 | -716406.5382 | 74.4878 | 99.8603 | 1 | 30 | 4 | 14 | 3 | 2 | 14 | 16 | 23 | 12 | 12 | 3.108 | 27 | N35 | 1018 Steel | 1018 Steel | Air | 20 AWG
121964 | -0.00099213 | 1.7722 | 4.938 | 0.015715 | 0.0031824 | 2.2652e-05 | -0.00020092 | 24 | -119374.3019 | -1139940.6131 | 118.4344 | 99.9345 | 1 | 30 | 3 | 9 | 7 | 2 | 12 | 18 | 23 | 18 | 8 | 4.938 | 19 | N42 | 1018 Steel | 1018 Steel | Air | 18 AWG
34378 | -0.00099194 | 3.8388 | 0.774 | 0.073956 | 0.09555 | 5.7514e-05 | -0.0012816 | 24 | -18669.2261 | -178277.9766 | 18.5188 | 99.6919 | 1 | 30 | 2 | 7.5 | 6 | 4 | 12 | 12 | 20 | 6 | 14 | 0.774 | 51 | N42 | 1018 Steel | 1018 Steel | Air | 26 AWG
23434 | -0.00099141 | 1.8193 | 1.23 | 0.059007 | 0.047974 | 0.00013909 | -0.00080603 | 24 | -29702.457 | -283637.5711 | 29.4474 | 99.7541 | 1 | 30 | 5 | 15 | 6 | 1 | 14 | 18 | 22 | 17 | 10 | 1.23 | 57 | N42 | 1018 Steel | 1018 Steel | Air | 24 AWG
62822 | -0.00099101 | 0.85749 | 1.23 | 0.016149 | 0.01313 | 1.5616e-05 | -0.0008057 | 24 | -29767.8976 | -284262.4825 | 29.5001 | 99.9327 | 1 | 25 | 3 | 15 | 5 | 3 | 14 | 16 | 18 | 18 | 6 | 1.23 | 26 | N42 | 1018 Steel | 1018 Steel | Air | 24 AWG
66752 | -0.00099044 | 2.3637 | 1.956 | 0.075374 | 0.038535 | 0.00021565 | -0.00050636 | 24 | -47248.2035 | -451187.1086 | 46.7966 | 99.6859 | 1 | 25 | 2 | 10 | 5 | 1.5 | 8 | 12 | 19 | 18 | 14 | 1.956 | 52 | N42 | 1018 Steel | 1018 Steel | Air | 22 AWG
78429 | -0.00099029 | 1.7722 | 1.23 | 0.050519 | 0.041072 | 9.2828e-05 | -0.00080511 | 24 | -29746.669 | -284059.765 | 29.4579 | 99.7895 | 1 | 30 | 3 | 15 | 7 | 1 | 8 | 16 | 24 | 9 | 8 | 1.23 | 61 | N35 | 1018 Steel | 1018 Steel | Air | 24 AWG
85511 | -0.00099004 | 4.8328 | 1.23 | 0.13334 | 0.1084 | 0.00033096 | -0.00080491 | 24 | -29651.3095 | -283149.1482 | 29.356 | 99.4444 | 1 | 30 | 3 | 9 | 6 | 2 | 8 | 12 | 20 | 17 | 14 | 1.23 | 92 | N35 | 1018 Steel | 1018 Steel | Air | 24 AWG
121428 | -0.00098992 | 0.90454 | 1.23 | 0.032092 | 0.026091 | 2.9035e-05 | -0.00080481 | 24 | -29780.6848 | -284384.5915 | 29.4805 | 99.8663 | 1 | 24 | 3 | 10 | 4 | 4 | 14 | 11 | 16 | 11 | 10 | 1.23 | 31 | N35 | 1018 Steel | 1018 Steel | Air | 24 AWG
118405 | -0.00098977 | 5.3263 | 4.938 | 0.027501 | 0.0055692 | 5.0951e-05 | -0.00020044 | 24 | -119600.2718 | -1142098.4668 | 118.3762 | 99.8854 | 1 | 30 | 4 | 7.5 | 6 | 1.5 | 14 | 10 | 19 | 14 | 14 | 4.938 | 19 | N35 | 1018 Steel | 1018 Steel | Air | 18 AWG
7684 | -0.00098945 | 4.7722 | 4.938 | 0.018196 | 0.0036849 | 2.3758e-05 | -0.00020037 | 24 | -119684.9053 | -1142906.6577 | 118.4221 | 99.9242 | 1 | 30 | 3 | 7.5 | 7 | 2 | 12 | 10 | 20 | 14 | 8 | 4.938 | 22 | N42 | 1018 Steel | 1018 Steel | Air | 18 AWG
47086 | -0.00098876 | 2.8575 | 0.774 | 0.067948 | 0.087788 | 7.9174e-05 | -0.0012775 | 24 | -18733.8853 | -178895.4267 | 18.5234 | 99.7169 | 1 | 24 | 2 | 10 | 5 | 3 | 12 | 11 | 16 | 18 | 8 | 0.774 | 82 | N42 | 1018 Steel | 1018 Steel | Air | 26 AWG
121505 | -0.00098773 | 0.70628 | 1.23 | 0.023189 | 0.018853 | 1.4694e-05 | -0.00080304 | 24 | -29857.7344 | -285120.3614 | 29.4915 | 99.9034 | 1 | 24 | 3 | 9 | 7 | 3 | 10 | 13 | 17 | 11 | 8 | 1.23 | 28 | N52 | 1018 Steel | 1018 Steel | Air | 24 AWG
22819 | -0.00098718 | 1.7633 | 0.774 | 0.068777 | 0.088859 | 7.4926e-05 | -0.0012754 | 24 | -18763.2476 | -179175.8159 | 18.5228 | 99.7134 | 1 | 30 | 4 | 10 | 7 | 1 | 8 | 16 | 23 | 9 | 8 | 0.774 | 83 | N52 | 1018 Steel | 1018 Steel | Air | 26 AWG
113744 | -0.00098614 | 2.3795 | 0.774 | 0.12181 | 0.15738 | 0.0003338 | -0.0012741 | 24 | -18741.4056 | -178967.2402 | 18.4817 | 99.4925 | 1 | 30 | 4 | 15 | 5 | 1.5 | 12 | 16 | 22 | 11 | 14 | 0.774 | 84 | N35 | 1018 Steel | 1018 Steel | Air | 26 AWG
55317 | -0.0009861 | 0.87469 | 1.956 | 0.11741 | 0.060025 | 0.00039727 | -0.00050414 | 24 | -47372.6084 | -452375.0877 | 46.7143 | 99.5108 | 1 | 30 | 5 | 7.5 | 5 | 2 | 6 | 12 | 22 | 18 | 14 | 1.956 | 81 | N35 | 1018 Steel | 1018 Steel | Air | 22 AWG
89588 | -0.00098558 | 1.9199 | 0.774 | 0.036253 | 0.046838 | 2.4322e-05 | -0.0012734 | 24 | -18819.3881 | -179711.9181 | 18.5479 | 99.8489 | 1 | 30 | 5 | 12 | 4 | 4 | 10 | 16 | 19 | 10 | 10 | 0.774 | 35 | N52 | 1018 Steel | 1018 Steel | Air | 26 AWG
24696 | -0.00098456 | 3.9258 | 0.774 | 0.097364 | 0.12579 | 0.00010799 | -0.001272 | 24 | -18790.8232 | -179439.1439 | 18.5006 | 99.5943 | 1 | 30 | 3 | 7.5 | 4 | 4 | 12 | 14 | 19 | 17 | 10 | 0.774 | 94 | N52 | 1018 Steel | 1018 Steel | Air | 26 AWG
1283 | -0.00098383 | 4.2633 | 1.23 | 0.076813 | 0.06245 | 9.2568e-05 | -0.00079986 | 24 | -29909.0825 | -285610.6993 | 29.4255 | 99.6799 | 1 | 30 | 4 | 6 | 7 | 1.5 | 14 | 11 | 20 | 9 | 14 | 1.23 | 53 | N52 | 1018 Steel | 1018 Steel | Air | 24 AWG
36934 | -0.00098362 | 1.7538 | 3.108 | 0.01076 | 0.0034622 | 7.5947e-06 | -0.00031648 | 24 | -75800.5275 | -723841.7186 | 74.5586 | 99.9552 | 1 | 30 | 5 | 10 | 7 | 3 | 14 | 16 | 20 | 11 | 8 | 3.108 | 13 | N42 | 1018 Steel | 1018 Steel | Air | 20 AWG
109670 | -0.00098279 | 0.84313 | 1.956 | 0.019879 | 0.010163 | 1.4079e-05 | -0.00050245 | 24 | -47726.3589 | -455753.156 | 46.9051 | 99.9172 | 1 | 25 | 5 | 7.5 | 5 | 3 | 14 | 12 | 16 | 11 | 12 | 1.956 | 16 | N52 | 1018 Steel | 1018 Steel | Air | 22 AWG
84316 | -0.00098172 | 1.2945 | 0.774 | 0.088249 | 0.11402 | 0.00011735 | -0.0012684 | 24 | -18852.2361 | -180025.5938 | 18.5077 | 99.6323 | 1 | 24 | 2 | 9 | 6 | 1.5 | 14 | 13 | 19 | 11 | 12 | 0.774 | 71 | N52 | 1018 Steel | 1018 Steel | Air | 26 AWG
6131 | -0.00098129 | 2.7804 | 0.774 | 0.053447 | 0.069053 | 5.4827e-05 | -0.0012678 | 24 | -18888.0137 | -180367.245 | 18.5346 | 99.7773 | 1 | 30 | 2 | 14 | 7 | 2 | 14 | 20 | 23 | 10 | 12 | 0.774 | 43 | N42 | 1018 Steel | 1018 Steel | Air | 26 AWG
99818 | -0.00098014 | 1.9199 | 3.108 | 0.029798 | 0.0095876 | 3.9205e-05 | -0.00031536 | 24 | -76008.7784 | -725830.368 | 74.4994 | 99.8758 | 1 | 30 | 5 | 6 | 4 | 4 | 10 | 12 | 19 | 20 | 8 | 3.108 | 36 | N35 | 1018 Steel | 1018 Steel | Air | 20 AWG
44970 | -0.00098011 | 7.8882 | 0.774 | 0.10068 | 0.13008 | 0.00015686 | -0.0012663 | 24 | -18873.464 | -180228.3057 | 18.4981 | 99.5805 | 1 | 30 | 2 | 12 | 5 | 3 | 12 | 13 | 17 | 20 | 12 | 0.774 | 81 | N35 | 1018 Steel | 1018 Steel | Air | 26 AWG
74237 | -0.0009795 | 1.7804 | 0.774 | 0.13672 | 0.17665 | 0.00022229 | -0.0012655 | 24 | -18856.748 | -180068.6792 | 18.4702 | 99.4303 | 1 | 30 | 2 | 7.5 | 7 | 2 | 10 | 13 | 24 | 12 | 8 | 0.774 | 165 | N42 | 1018 Steel | 1018 Steel | Air | 26 AWG
22093 | -0.00097935 | 4.8263 | 0.774 | 0.10979 | 0.14185 | 0.00011887 | -0.0012653 | 24 | -18880.895 | -180299.266 | 18.491 | 99.5425 | 1 | 30 | 4 | 6 | 6 | 3 | 12 | 10 | 18 | 14 | 10 | 0.774 | 106 | N35 | 1018 Steel | 1018 Steel | Air | 26 AWG
29010 | -0.00097906 | 2.8575 | 1.23 | 0.043479 | 0.035349 | 3.831e-05 | -0.00079599 | 24 | -30096.6866 | -287402.1862 | 29.4665 | 99.8188 | 1 | 24 | 2 | 7.5 | 5 | 3 | 14 | 13 | 16 | 19 | 12 | 1.23 | 35 | N35 | 1018 Steel | 1018 Steel | Air | 24 AWG
11798 | -0.00097818 | 0.85749 | 1.23 | 0.031057 | 0.025249 | 3.3952e-05 | -0.00079527 | 24 | -30139.3756 | -287809.8364 | 29.4818 | 99.8706 | 1 | 24 | 2 | 12 | 5 | 1 | 10 | 16 | 20 | 10 | 10 | 1.23 | 30 | N42 | 1018 Steel | 1018 Steel | Air | 24 AWG
87320 | -0.00097766 | 0.9488 | 3.108 | 0.016555 | 0.0053264 | 1.8636e-05 | -0.00031456 | 24 | -76243.8257 | -728074.9044 | 74.5405 | 99.931 | 1 | 25 | 3 | 10 | 3 | 3 | 14 | 13 | 18 | 13 | 10 | 3.108 | 16 | N52 | 1018 Steel | 1018 Steel | Air | 20 AWG
41476 | -0.00097687 | 1.8388 | 1.956 | 0.038515 | 0.019691 | 7.074e-05 | -0.00049942 | 24 | -47978.159 | -458157.6699 | 46.8687 | 99.8395 | 1 | 30 | 2 | 14 | 6 | 2 | 10 | 19 | 24 | 11 | 12 | 1.956 | 31 | N35 | 1018 Steel | 1018 Steel | Air | 22 AWG
81746 | -0.00097668 | 0.87953 | 4.938 | 0.0031016 | 0.00062811 | 1.7141e-06 | -0.00019779 | 24 | -121325.8305 | -1158576.3394 | 118.4967 | 99.9871 | 1 | 30 | 4 | 15 | 5 | 3 | 6 | 19 | 22 | 9 | 6 | 4.938 | 5 | N52 | 1018 Steel | 1018 Steel | Air | 18 AWG
115098 | -0.00097616 | 1.7198 | 3.108 | 0.031868 | 0.010253 | 6.028e-05 | -0.00031408 | 24 | -76312.0818 | -728726.7024 | 74.493 | 99.8672 | 1 | 24 | 2 | 9 | 7 | 1 | 12 | 13 | 19 | 14 | 14 | 3.108 | 22 | N52 | 1018 Steel | 1018 Steel | Air | 20 AWG
101916 | -0.00097601 | 2.8388 | 4.938 | 0.028948 | 0.0058623 | 6.1988e-05 | -0.00019765 | 24 | -121278.6839 | -1158126.1219 | 118.3691 | 99.8794 | 1 | 30 | 2 | 7.5 | 6 | 2 | 8 | 16 | 23 | 20 | 10 | 4.938 | 28 | N42 | 1018 Steel | 1018 Steel | Air | 18 AWG
56465 | -0.0009757 | 3.7198 | 0.774 | 0.036046 | 0.04657 | 1.8973e-05 | -0.0012606 | 24 | -19010.1017 | -181533.0991 | 18.5481 | 99.8498 | 1 | 24 | 2 | 7.5 | 7 | 4 | 14 | 10 | 14 | 18 | 6 | 0.774 | 58 | N42 | 1018 Steel | 1018 Steel | Air | 26 AWG
69508 | -0.00097504 | 1.7722 | 0.774 | 0.133 | 0.17183 | 0.00018122 | -0.0012597 | 24 | -18945.8743 | -180919.7732 | 18.4731 | 99.4459 | 1 | 30 | 3 | 6 | 7 | 1 | 12 | 11 | 24 | 7 | 12 | 0.774 | 107 | N42 | 1018 Steel | 1018 Steel | Air | 26 AWG
39252 | -0.0009748 | 3.923 | 3.108 | 0.06208 | 0.019974 | 0.00016401 | -0.00031364 | 24 | -76322.6363 | -728827.4903 | 74.3991 | 99.7413 | 1 | 30 | 4 | 7.5 | 4 | 2 | 10 | 10 | 20 | 20 | 12 | 3.108 | 50 | N35 | 1018 Steel | 1018 Steel | Air | 20 AWG
20606 | -0.00097394 | 2.8328 | 4.938 | 0.011579 | 0.0023449 | 1.8283e-05 | -0.00019723 | 24 | -121624.9464 | -1161432.6854 | 118.4548 | 99.9518 | 1 | 30 | 3 | 15 | 6 | 2 | 12 | 16 | 22 | 7 | 14 | 4.938 | 8 | N42 | 1018 Steel | 1018 Steel | Air | 18 AWG
15971 | -0.00097275 | 2.7722 | 1.23 | 0.18137 | 0.14746 | 0.00055368 | -0.00079086 | 24 | -30117.4739 | -287600.6911 | 29.2969 | 99.2443 | 1 | 30 | 3 | 7.5 | 7 | 1 | 10 | 10 | 23 | 16 | 12 | 1.23 | 146 | N35 | 1018 Steel | 1018 Steel | Air | 24 AWG
57050 | -0.00097207 | 0.92296 | 0.774 | 0.052825 | 0.06825 | 3.6432e-05 | -0.0012559 | 24 | -19067.6985 | -182083.1078 | 18.5351 | 99.7799 | 1 | 30 | 4 | 7.5 | 4 | 4 | 14 | 19 | 21 | 19 | 10 | 0.774 | 51 | N52 | 1018 Steel | 1018 Steel | Air | 26 AWG
27916 | -0.00097186 | 3.884 | 1.23 | 0.091306 | 0.074233 | 0.00017905 | -0.00079013 | 24 | -30259.2782 | -288954.8217 | 29.4077 | 99.6196 | 1 | 30 | 3 | 10 | 5 | 1 | 14 | 16 | 22 | 13 | 14 | 1.23 | 63 | N52 | 1018 Steel | 1018 Steel | Air | 24 AWG
44855 | -0.00097168 | 1.8575 | 0.774 | 0.034181 | 0.044162 | 2.0277e-05 | -0.0012554 | 24 | -19090.1508 | -182297.512 | 18.5495 | 99.8576 | 1 | 25 | 3 | 9 | 5 | 4 | 6 | 13 | 16 | 19 | 6 | 0.774 | 55 | N52 | 1018 Steel | 1018 Steel | Air | 26 AWG
68020 | -0.00097109 | 1.4567 | 1.956 | 0.072061 | 0.036841 | 0.00018902 | -0.00049647 | 24 | -48196.5063 | -460242.7329 | 46.803 | 99.6997 | 1 | 30 | 4 | 10 | 3 | 1.5 | 8 | 12 | 23 | 17 | 8 | 1.956 | 87 | N35 | 1018 Steel | 1018 Steel | Air | 22 AWG
53127 | -0.00097026 | 4.2198 | 0.774 | 0.10586 | 0.13677 | 0.00015777 | -0.0012536 | 24 | -19060.9159 | -182018.3391 | 18.4941 | 99.5589 | 1 | 24 | 2 | 9 | 7 | 1.5 | 12 | 10 | 16 | 14 | 14 | 0.774 | 73 | N42 | 1018 Steel | 1018 Steel | Air | 26 AWG
30880 | -0.00097022 | 2.4258 | 3.108 | 0.046353 | 0.014914 | 0.00011214 | -0.00031217 | 24 | -76733.3739 | -732749.7453 | 74.4479 | 99.8069 | 1 | 30 | 3 | 10 | 4 | 1.5 | 12 | 12 | 23 | 10 | 14 | 3.108 | 32 | N52 | 1018 Steel | 1018 Steel | Air | 20 AWG
39248 | -0.00096884 | 2.923 | 4.938 | 0.040941 | 0.008291 | 0.0001112 | -0.0001962 | 24 | -122115.2752 | -1166114.9807 | 118.3098 | 99.8294 | 1 | 30 | 4 | 6 | 4 | 1 | 12 | 13 | 22 | 20 | 12 | 4.938 | 33 | N35 | 1018 Steel | 1018 Steel | Air | 18 AWG
604 | -0.00096865 | 1.7846 | 1.23 | 0.10187 | 0.082817 | 0.00027762 | -0.00078752 | 24 | -30346.0916 | -289783.8286 | 29.3947 | 99.5756 | 1 | 25 | 4 | 10 | 6 | 1 | 10 | 11 | 18 | 19 | 12 | 1.23 | 82 | N42 | 1018 Steel | 1018 Steel | Air | 24 AWG
57814 | -0.0009682 | 3.4285 | 4.938 | 0.047144 | 0.0095472 | 0.00016147 | -0.00019607 | 24 | -122164.3799 | -1166583.8955 | 118.2792 | 99.8036 | 1 | 30 | 2 | 9 | 4 | 1.5 | 10 | 10 | 23 | 17 | 12 | 4.938 | 38 | N42 | 1018 Steel | 1018 Steel | Air | 18 AWG
70039 | -0.00096781 | 2.7722 | 1.956 | 0.094425 | 0.048274 | 0.00026961 | -0.00049479 | 24 | -48314.4579 | -461369.0883 | 46.7593 | 99.6066 | 1 | 30 | 3 | 9 | 7 | 1 | 10 | 11 | 23 | 14 | 12 | 1.956 | 76 | N42 | 1018 Steel | 1018 Steel | Air | 22 AWG
60880 | -0.00096732 | 1.7945 | 0.774 | 0.039774 | 0.051388 | 2.7263e-05 | -0.0012498 | 24 | -19171.7518 | -183076.7443 | 18.5452 | 99.8343 | 1 | 25 | 3 | 9 | 6 | 4 | 14 | 12 | 16 | 17 | 6 | 0.774 | 64 | N35 | 1018 Steel | 1018 Steel | Air | 26 AWG
69009 | -0.00096687 | 2.7538 | 1.23 | 0.077641 | 0.063123 | 0.00012754 | -0.00078607 | 24 | -30432.8243 | -290612.0651 | 29.4245 | 99.6765 | 1 | 30 | 5 | 9 | 7 | 1 | 10 | 12 | 21 | 12 | 10 | 1.23 | 75 | N42 | 1018 Steel | 1018 Steel | Air | 24 AWG
42109 | -0.00096587 | 1.7945 | 0.774 | 0.052825 | 0.06825 | 4.8098e-05 | -0.0012479 | 24 | -19190.1393 | -183252.3314 | 18.5351 | 99.7799 | 1 | 25 | 3 | 10 | 6 | 2 | 10 | 14 | 18 | 12 | 10 | 0.774 | 51 | N52 | 1018 Steel | 1018 Steel | Air | 26 AWG
78208 | -0.00096502 | 0.92296 | 1.956 | 0.045556 | 0.02329 | 0.00012172 | -0.00049337 | 24 | -48553.1419 | -463648.3523 | 46.8549 | 99.8102 | 1 | 30 | 4 | 15 | 4 | 3 | 6 | 17 | 22 | 17 | 10 | 1.956 | 44 | N52 | 1018 Steel | 1018 Steel | Air | 22 AWG
62325 | -0.0009648 | 0.76335 | 1.23 | 0.026916 | 0.021883 | 1.8744e-05 | -0.00078439 | 24 | -30562.7434 | -291852.7009 | 29.4869 | 99.8879 | 1 | 30 | 4 | 10 | 7 | 2 | 14 | 21 | 23 | 14 | 10 | 1.23 | 26 | N42 | 1018 Steel | 1018 Steel | Air | 24 AWG
16998 | -0.00096424 | 0.95103 | 3.108 | 0.022969 | 0.0073904 | 2.6273e-05 | -0.00031025 | 24 | -77284.0385 | -738008.2054 | 74.5206 | 99.9043 | 1 | 25 | 2 | 6 | 3 | 3 | 6 | 10 | 19 | 17 | 6 | 3.108 | 37 | N35 | 1018 Steel | 1018 Steel | Air | 20 AWG
66139 | -0.00096349 | 6.8328 | 3.108 | 0.021107 | 0.0067912 | 1.9237e-05 | -0.00031 | 24 | -77350.6089 | -738643.9052 | 74.5264 | 99.9121 | 1 | 30 | 3 | 7.5 | 6 | 4 | 10 | 12 | 16 | 19 | 12 | 3.108 | 17 | N52 | 1018 Steel | 1018 Steel | Air | 20 AWG
44226 | -0.00096309 | 0.94367 | 4.938 | 0.017369 | 0.0035174 | 3.4411e-05 | -0.00019504 | 24 | -122965.193 | -1174231.0981 | 118.4262 | 99.9276 | 1 | 25 | 5 | 10 | 3 | 3 | 8 | 11 | 16 | 18 | 14 | 4.938 | 12 | N52 | 1018 Steel | 1018 Steel | Air | 18 AWG
99780 | -0.00096207 | 0.92582 | 4.938 | 0.017576 | 0.0035593 | 2.7198e-05 | -0.00019483 | 24 | -123094.1037 | -1175462.1042 | 118.4252 | 99.9268 | 1 | 30 | 3 | 10 | 4 | 3 | 14 | 13 | 23 | 9 | 10 | 4.938 | 17 | N35 | 1018 Steel | 1018 Steel | Air | 18 AWG
39651 | -0.0009618 | 1.7804 | 1.23 | 0.042444 | 0.034507 | 3.3442e-05 | -0.00078195 | 24 | -30638.1271 | -292572.5621 | 29.4678 | 99.8232 | 1 | 30 | 2 | 6 | 7 | 4 | 8 | 19 | 22 | 16 | 10 | 1.23 | 41 | N35 | 1018 Steel | 1018 Steel | Air | 24 AWG
115184 | -0.00096151 | 7.8388 | 3.108 | 0.028557 | 0.0091881 | 3.8263e-05 | -0.00030937 | 24 | -77485.4935 | -739931.9582 | 74.5032 | 99.881 | 1 | 30 | 2 | 9 | 6 | 4 | 8 | 10 | 16 | 18 | 12 | 3.108 | 23 | N42 | 1018 Steel | 1018 Steel | Air | 20 AWG
112528 | -0.00096096 | 1.8637 | 0.774 | 0.067948 | 0.087788 | 6.4496e-05 | -0.0012415 | 24 | -19276.0179 | -184072.412 | 18.5234 | 99.7169 | 1 | 25 | 2 | 7.5 | 5 | 2 | 8 | 15 | 19 | 18 | 8 | 0.774 | 82 | N35 | 1018 Steel | 1018 Steel | Air | 26 AWG
105709 | -0.0009608 | 1.2198 | 1.23 | 0.052175 | 0.042419 | 6.7087e-05 | -0.00078114 | 24 | -30657.5155 | -292757.7083 | 29.4558 | 99.7826 | 1 | 25 | 3 | 9 | 7 | 1.5 | 10 | 16 | 19 | 19 | 12 | 1.23 | 42 | N52 | 1018 Steel | 1018 Steel | Air | 24 AWG
110402 | -0.00096059 | 3.8263 | 3.108 | 0.013244 | 0.0042611 | 1.2661e-05 | -0.00030907 | 24 | -77609.073 | -741112.056 | 74.5508 | 99.9448 | 1 | 30 | 4 | 12 | 6 | 3 | 8 | 14 | 19 | 12 | 8 | 3.108 | 16 | N42 | 1018 Steel | 1018 Steel | Air | 20 AWG
111146 | -0.00096048 | 2.9583 | 1.23 | 0.1292 | 0.10504 | 0.0003383 | -0.00078088 | 24 | -30569.2985 | -291915.298 | 29.3611 | 99.4617 | 1 | 30 | 3 | 9 | 3 | 1 | 12 | 16 | 23 | 18 | 12 | 1.23 | 104 | N52 | 1018 Steel | 1018 Steel | Air | 24 AWG
37701 | -0.00096004 | 1.9045 | 1.23 | 0.034162 | 0.027774 | 3.2928e-05 | -0.00078052 | 24 | -30704.885 | -293210.0539 | 29.478 | 99.8577 | 1 | 25 | 4 | 10 | 4 | 3 | 14 | 12 | 16 | 14 | 10 | 1.23 | 33 | N42 | 1018 Steel | 1018 Steel | Air | 24 AWG
69150 | -0.00096001 | 3.3882 | 1.23 | 0.1029 | 0.083659 | 0.00022558 | -0.0007805 | 24 | -30617.7711 | -292378.177 | 29.3934 | 99.5712 | 1 | 30 | 2 | 10 | 5 | 1.5 | 12 | 19 | 23 | 20 | 14 | 1.23 | 71 | N42 | 1018 Steel | 1018 Steel | Air | 24 AWG
65526 | -0.00095973 | 7.9258 | 1.956 | 0.052182 | 0.026678 | 8.1273e-05 | -0.00049066 | 24 | -48807.2235 | -466074.653 | 46.8419 | 99.7826 | 1 | 30 | 3 | 9 | 4 | 3 | 12 | 11 | 16 | 20 | 14 | 1.956 | 36 | N52 | 1018 Steel | 1018 Steel | Air | 22 AWG
16741 | -0.00095959 | 0.79449 | 1.23 | 0.057972 | 0.047132 | 6.5479e-05 | -0.00078015 | 24 | -30688.9329 | -293057.7223 | 29.4487 | 99.7584 | 1 | 25 | 3 | 6 | 6 | 2 | 12 | 16 | 19 | 18 | 14 | 1.23 | 40 | N35 | 1018 Steel | 1018 Steel | Air | 24 AWG
86233 | -0.00095926 | 2.3882 | 3.108 | 0.037869 | 0.012184 | 9.8637e-05 | -0.00030864 | 24 | -77637.515 | -741383.6569 | 74.4743 | 99.8422 | 1 | 30 | 2 | 12 | 5 | 1.5 | 14 | 13 | 24 | 18 | 6 | 3.108 | 61 | N35 | 1018 Steel | 1018 Steel | Air | 20 AWG
32643 | -0.00095819 | 2.4258 | 3.108 | 0.058976 | 0.018975 | 0.00014653 | -0.0003083 | 24 | -77655.484 | -741555.248 | 74.4087 | 99.7543 | 1 | 30 | 3 | 6 | 4 | 1.5 | 12 | 13 | 23 | 19 | 10 | 3.108 | 57 | N52 | 1018 Steel | 1018 Steel | Air | 20 AWG
24358 | -0.00095789 | 2.9285 | 3.108 | 0.032281 | 0.010387 | 5.191e-05 | -0.0003082 | 24 | -77766.5705 | -742616.0464 | 74.4917 | 99.8655 | 1 | 30 | 2 | 9 | 4 | 3 | 10 | 16 | 22 | 14 | 12 | 3.108 | 26 | N52 | 1018 Steel | 1018 Steel | Air | 20 AWG
58425 | -0.00095766 | 1.7633 | 4.938 | 0.0082709 | 0.0016749 | 7.1094e-06 | -0.00019394 | 24 | -123708.687 | -1181330.9423 | 118.4712 | 99.9655 | 1 | 30 | 4 | 10 | 7 | 2 | 14 | 18 | 22 | 12 | 8 | 4.938 | 10 | N42 | 1018 Steel | 1018 Steel | Air | 18 AWG
58646 | -0.0009569 | 0.95496 | 1.23 | 0.067289 | 0.054707 | 7.6334e-05 | -0.00077797 | 24 | -30762.966 | -293764.6862 | 29.4372 | 99.7196 | 1 | 30 | 5 | 6 | 3 | 4 | 14 | 11 | 20 | 11 | 10 | 1.23 | 65 | N42 | 1018 Steel | 1018 Steel | Air | 24 AWG
105992 | -0.00095545 | 2.9089 | 4.938 | 0.014474 | 0.0029312 | 2.1383e-05 | -0.00019349 | 24 | -123963.2729 | -1183762.0585 | 118.4405 | 99.9397 | 1 | 25 | 3 | 10 | 4 | 3 | 10 | 11 | 16 | 14 | 14 | 4.938 | 10 | N42 | 1018 Steel | 1018 Steel | Air | 18 AWG
53723 | -0.00095454 | 3.2321 | 1.23 | 0.034783 | 0.028279 | 3.8017e-05 | -0.00077605 | 24 | -30880.9378 | -294891.2343 | 29.4772 | 99.8551 | 1 | 25 | 2 | 12 | 7 | 1.5 | 14 | 16 | 18 | 20 | 12 | 1.23 | 28 | N52 | 1018 Steel | 1018 Steel | Air | 24 AWG
70813 | -0.00095374 | 3.8388 | 1.23 | 0.067082 | 0.054538 | 7.0732e-05 | -0.0007754 | 24 | -30865.4368 | -294743.2102 | 29.4375 | 99.7205 | 1 | 30 | 2 | 6 | 6 | 4 | 8 | 13 | 20 | 11 | 12 | 1.23 | 54 | N42 | 1018 Steel | 1018 Steel | Air | 24 AWG
66255 | -0.00095361 | 1.4285 | 1.956 | 0.074546 | 0.038111 | 0.00019793 | -0.00048753 | 24 | -49074.8969 | -468630.7458 | 46.7982 | 99.6894 | 1 | 30 | 2 | 10 | 4 | 1.5 | 14 | 18 | 25 | 18 | 10 | 1.956 | 72 | N35 | 1018 Steel | 1018 Steel | Air | 22 AWG
32426 | -0.00095229 | 0.95979 | 3.108 | 0.019865 | 0.0063917 | 2.162e-05 | -0.0003064 | 24 | -78264.2141 | -747368.1924 | 74.5303 | 99.9172 | 1 | 30 | 2 | 10 | 3 | 4 | 14 | 11 | 23 | 7 | 8 | 3.108 | 24 | N52 | 1018 Steel | 1018 Steel | Air | 20 AWG
113226 | -0.00095215 | 0.9089 | 1.23 | 0.017392 | 0.01414 | 8.9206e-06 | -0.0007741 | 24 | -30981.0963 | -295847.6768 | 29.4986 | 99.9275 | 1 | 24 | 2 | 10 | 4 | 3 | 8 | 15 | 18 | 10 | 8 | 1.23 | 21 | N42 | 1018 Steel | 1018 Steel | Air | 24 AWG
114993 | -0.00095154 | 1.9567 | 3.108 | 0.051733 | 0.016645 | 0.00012139 | -0.00030616 | 24 | -78222.2048 | -746967.0329 | 74.4312 | 99.7844 | 1 | 30 | 4 | 7.5 | 3 | 1 | 10 | 10 | 23 | 14 | 10 | 3.108 | 50 | N52 | 1018 Steel | 1018 Steel | Air | 20 AWG
63898 | -0.00095128 | 6.8328 | 1.956 | 0.04452 | 0.022761 | 6.6926e-05 | -0.00048634 | 24 | -49256.7266 | -470367.0914 | 46.8569 | 99.8145 | 1 | 30 | 3 | 10 | 6 | 2 | 12 | 12 | 18 | 18 | 10 | 1.956 | 43 | N52 | 1018 Steel | 1018 Steel | Air | 22 AWG
86633 | -0.00095023 | 2.7945 | 1.956 | 0.031475 | 0.016091 | 2.9562e-05 | -0.0004858 | 24 | -49338.209 | -471145.191 | 46.8824 | 99.8689 | 1 | 24 | 2 | 6 | 6 | 2 | 8 | 11 | 17 | 17 | 8 | 1.956 | 38 | N52 | 1018 Steel | 1018 Steel | Air | 22 AWG
61952 | -0.00094986 | 4.8328 | 3.108 | 0.024211 | 0.0077899 | 3.1935e-05 | -0.00030562 | 24 | -78450.5358 | -749147.4334 | 74.5168 | 99.8991 | 1 | 30 | 3 | 9 | 6 | 3 | 10 | 10 | 19 | 18 | 6 | 3.108 | 39 | N52 | 1018 Steel | 1018 Steel | Air | 20 AWG
24593 | -0.00094976 | 1.7538 | 0.774 | 0.081206 | 0.10492 | 8.0654e-05 | -0.0012271 | 24 | -19492.4619 | -186139.2998 | 18.5131 | 99.6616 | 1 | 30 | 5 | 6 | 7 | 1 | 14 | 20 | 22 | 20 | 14 | 0.774 | 56 | N42 | 1018 Steel | 1018 Steel | Air | 26 AWG
125664 | -0.00094946 | 2.8193 | 3.108 | 0.0082773 | 0.0026632 | 5.1049e-06 | -0.00030549 | 24 | -78535.1462 | -749955.4033 | 74.5663 | 99.9655 | 1 | 30 | 5 | 12 | 6 | 4 | 12 | 16 | 18 | 14 | 10 | 3.108 | 8 | N52 | 1018 Steel | 1018 Steel | Air | 20 AWG
43127 | -0.00094904 | 2.8193 | 1.23 | 0.071016 | 0.057737 | 8.9884e-05 | -0.00077158 | 24 | -31012.9402 | -296151.7644 | 29.4327 | 99.7041 | 1 | 30 | 5 | 7.5 | 6 | 4 | 6 | 12 | 18 | 13 | 14 | 1.23 | 49 | N52 | 1018 Steel | 1018 Steel | Air | 24 AWG
115 | -0.00094822 | 1.7804 | 4.938 | 0.0057896 | 0.0011725 | 4.446e-06 | -0.00019202 | 24 | -124953.759 | -1193220.5045 | 118.4834 | 99.9759 | 1 | 30 | 2 | 15 | 7 | 3 | 12 | 19 | 23 | 5 | 14 | 4.938 | 4 | N42 | 1018 Steel | 1018 Steel | Air | 18 AWG
51698 | -0.00094802 | 4.8263 | 0.774 | 0.14501 | 0.18735 | 0.00023368 | -0.0012248 | 24 | -19476.2258 | -185984.2565 | 18.4638 | 99.3958 | 1 | 30 | 4 | 7.5 | 6 | 2 | 10 | 14 | 19 | 18 | 14 | 0.774 | 100 | N42 | 1018 Steel | 1018 Steel | Air | 26 AWG
76374 | -0.00094794 | 3.2538 | 1.956 | 0.04597 | 0.023502 | 5.7189e-05 | -0.00048463 | 24 | -49427.1734 | -471994.7378 | 46.8541 | 99.8085 | 1 | 30 | 5 | 6 | 7 | 1.5 | 12 | 13 | 20 | 12 | 12 | 1.956 | 37 | N35 | 1018 Steel | 1018 Steel | Air | 22 AWG
82890 | -0.00094682 | 5.2804 | 3.108 | 0.034765 | 0.011186 | 5.0237e-05 | -0.00030464 | 24 | -78667.4466 | -751218.7793 | 74.484 | 99.8551 | 1 | 30 | 2 | 6 | 7 | 1.5 | 14 | 17 | 21 | 19 | 14 | 3.108 | 24 | N35 | 1018 Steel | 1018 Steel | Air | 20 AWG
1434 | -0.00094657 | 3.3263 | 3.108 | 0.039731 | 0.012783 | 6.4936e-05 | -0.00030456 | 24 | -78671.7596 | -751259.9654 | 74.4685 | 99.8345 | 1 | 30 | 4 | 6 | 6 | 1.5 | 14 | 12 | 21 | 13 | 12 | 3.108 | 32 | N35 | 1018 Steel | 1018 Steel | Air | 20 AWG
47622 | -0.00094607 | 0.95669 | 1.956 | 0.07351 | 0.037582 | 0.00015475 | -0.00048368 | 24 | -49467.868 | -472383.3429 | 46.8002 | 99.6937 | 1 | 30 | 4 | 7.5 | 3 | 4 | 8 | 12 | 21 | 18 | 10 | 1.956 | 71 | N42 | 1018 Steel | 1018 Steel | Air | 22 AWG
16056 | -0.00094606 | 8.7804 | 4.938 | 0.018816 | 0.0038105 | 2.2871e-05 | -0.00019159 | 24 | -125171.217 | -1195297.0749 | 118.4191 | 99.9216 | 1 | 30 | 2 | 7.5 | 7 | 2 | 14 | 10 | 17 | 13 | 14 | 4.938 | 13 | N52 | 1018 Steel | 1018 Steel | Air | 18 AWG
60843 | -0.00094544 | 4.7633 | 1.956 | 0.014909 | 0.0076223 | 7.4046e-06 | -0.00048335 | 24 | -49622.4174 | -473859.1815 | 46.9148 | 99.9379 | 1 | 30 | 4 | 9 | 7 | 4 | 14 | 15 | 17 | 15 | 12 | 1.956 | 12 | N52 | 1018 Steel | 1018 Steel | Air | 22 AWG
114915 | -0.0009452 | 0.84313 | 4.938 | 0.021711 | 0.0043967 | 4.7501e-05 | -0.00019141 | 24 | -125269.1356 | -1196232.1292 | 118.4048 | 99.9095 | 1 | 24 | 4 | 9 | 5 | 1 | 12 | 10 | 18 | 13 | 14 | 4.938 | 15 | N42 | 1018 Steel | 1018 Steel | Air | 18 AWG
8661 | -0.00094422 | 3.3747 | 3.108 | 0.037248 | 0.011984 | 7.1727e-05 | -0.0003038 | 24 | -78875.6712 | -753207.1778 | 74.4762 | 99.8448 | 1 | 30 | 5 | 9 | 5 | 1.5 | 14 | 12 | 20 | 14 | 12 | 3.108 | 30 | N35 | 1018 Steel | 1018 Steel | Air | 20 AWG
85475 | -0.00094419 | 5.7722 | 1.956 | 0.02402 | 0.01228 | 1.5556e-05 | -0.00048272 | 24 | -49668.8472 | -474302.5526 | 46.897 | 99.8999 | 1 | 30 | 3 | 6 | 7 | 4 | 12 | 12 | 17 | 15 | 8 | 1.956 | 29 | N52 | 1018 Steel | 1018 Steel | Air | 22 AWG
42625 | -0.00094397 | 2.8388 | 1.23 | 0.12609 | 0.10251 | 0.00028275 | -0.00076745 | 24 | -31107.9161 | -297058.7174 | 29.3649 | 99.4746 | 1 | 30 | 2 | 7.5 | 6 | 2 | 8 | 16 | 23 | 15 | 14 | 1.23 | 87 | N35 | 1018 Steel | 1018 Steel | Air | 24 AWG
77975 | -0.00094348 | 1.8263 | 3.108 | 0.019865 | 0.0063917 | 3.7119e-05 | -0.00030357 | 24 | -78994.9183 | -754345.9037 | 74.5303 | 99.9172 | 1 | 30 | 4 | 14 | 6 | 2 | 10 | 16 | 22 | 17 | 6 | 3.108 | 32 | N35 | 1018 Steel | 1018 Steel | Air | 20 AWG
90286 | -0.00094329 | 1.3795 | 1.23 | 0.12174 | 0.098977 | 0.00033514 | -0.0007669 | 24 | -31136.1167 | -297328.0129 | 29.3703 | 99.4927 | 1 | 30 | 4 | 10 | 5 | 1.5 | 10 | 11 | 23 | 17 | 8 | 1.23 | 147 | N42 | 1018 Steel | 1018 Steel | Air | 24 AWG
2392 | -0.00094321 | 1.8328 | 4.938 | 0.01861 | 0.0037686 | 4.4447e-05 | -0.00019101 | 24 | -125550.5603 | -1198919.5367 | 118.4201 | 99.9225 | 1 | 30 | 3 | 14 | 6 | 1 | 14 | 18 | 24 | 14 | 10 | 4.938 | 18 | N35 | 1018 Steel | 1018 Steel | Air | 18 AWG
19074 | -0.00094266 | 6.7722 | 0.774 | 0.050754 | 0.065573 | 3.6043e-05 | -0.0012179 | 24 | -19664.2683 | -187779.9298 | 18.5367 | 99.7885 | 1 | 30 | 3 | 10 | 7 | 4 | 14 | 12 | 16 | 13 | 10 | 0.774 | 49 | N35 | 1018 Steel | 1018 Steel | Air | 26 AWG
96147 | -0.00094192 | 5.7633 | 3.108 | 0.016141 | 0.0051933 | 1.3183e-05 | -0.00030306 | 24 | -79138.5395 | -755717.3848 | 74.5418 | 99.9327 | 1 | 30 | 4 | 7.5 | 7 | 4 | 10 | 10 | 16 | 20 | 6 | 3.108 | 26 | N52 | 1018 Steel | 1018 Steel | Air | 20 AWG
81169 | -0.00094005 | 1.7063 | 1.23 | 0.055902 | 0.045449 | 7.5436e-05 | -0.00076427 | 24 | -31329.3849 | -299173.5884 | 29.4512 | 99.7671 | 1 | 24 | 3 | 9 | 7 | 3 | 6 | 12 | 16 | 19 | 12 | 1.23 | 45 | N42 | 1018 Steel | 1018 Steel | Air | 24 AWG
42882 | -0.00093999 | 1.423 | 4.938 | 0.012406 | 0.0025124 | 2.1165e-05 | -0.00019036 | 24 | -126012.3826 | -1203329.615 | 118.4507 | 99.9483 | 1 | 30 | 4 | 14 | 4 | 1.5 | 14 | 19 | 23 | 14 | 10 | 4.938 | 12 | N42 | 1018 Steel | 1018 Steel | Air | 18 AWG
83320 | -0.00093991 | 2.3747 | 4.938 | 0.010132 | 0.0020518 | 1.1702e-05 | -0.00019034 | 24 | -126036.0384 | -1203555.5112 | 118.462 | 99.9578 | 1 | 30 | 5 | 12 | 5 | 1.5 | 14 | 19 | 21 | 18 | 14 | 4.938 | 7 | N42 | 1018 Steel | 1018 Steel | Air | 18 AWG
71777 | -0.00093786 | 3.8328 | 4.938 | 0.0099251 | 0.0020099 | 7.153e-06 | -0.00018993 | 24 | -126311.9359 | -1206190.1379 | 118.463 | 99.9586 | 1 | 30 | 3 | 6 | 6 | 4 | 12 | 15 | 19 | 18 | 8 | 4.938 | 12 | N52 | 1018 Steel | 1018 Steel | Air | 18 AWG
122451 | -0.00093753 | 6.8328 | 1.956 | 0.035202 | 0.017997 | 4.2354e-05 | -0.00047931 | 24 | -49998.4008 | -477449.5583 | 46.8751 | 99.8533 | 1 | 30 | 3 | 10 | 6 | 3 | 10 | 12 | 17 | 18 | 10 | 1.956 | 34 | N42 | 1018 Steel | 1018 Steel | Air | 22 AWG
62510 | -0.00093644 | 4.8193 | 0.774 | 0.056347 | 0.0728 | 4.8477e-05 | -0.0012099 | 24 | -19790.1791 | -188982.2899 | 18.5324 | 99.7652 | 1 | 30 | 5 | 10 | 6 | 3 | 14 | 12 | 17 | 14 | 8 | 0.774 | 68 | N42 | 1018 Steel | 1018 Steel | Air | 26 AWG
47851 | -0.00093619 | 6.3388 | 1.23 | 0.052175 | 0.042419 | 8.9103e-05 | -0.00076113 | 24 | -31463.6261 | -300455.4971 | 29.4558 | 99.7826 | 1 | 30 | 2 | 15 | 6 | 1.5 | 14 | 16 | 20 | 14 | 12 | 1.23 | 42 | N52 | 1018 Steel | 1018 Steel | Air | 24 AWG
35316 | -0.00093617 | 2.7945 | 1.956 | 0.01553 | 0.0079399 | 1.1635e-05 | -0.00047861 | 24 | -50112.311 | -478537.3199 | 46.9136 | 99.9353 | 1 | 24 | 2 | 10 | 6 | 3 | 14 | 11 | 16 | 14 | 6 | 1.956 | 25 | N52 | 1018 Steel | 1018 Steel | Air | 22 AWG
98466 | -0.00093564 | 1.8263 | 1.23 | 0.060871 | 0.049488 | 9.6756e-05 | -0.00076069 | 24 | -31470.4242 | -300520.4144 | 29.4451 | 99.7464 | 1 | 30 | 4 | 12 | 6 | 2 | 12 | 14 | 22 | 7 | 14 | 1.23 | 42 | N35 | 1018 Steel | 1018 Steel | Air | 24 AWG
120684 | -0.00093482 | 2.8193 | 4.938 | 0.014474 | 0.0029312 | 1.9625e-05 | -0.00018931 | 24 | -126698.1268 | -1209877.99 | 118.4405 | 99.9397 | 1 | 30 | 5 | 10 | 6 | 3 | 8 | 14 | 19 | 17 | 10 | 4.938 | 14 | N35 | 1018 Steel | 1018 Steel | Air | 18 AWG
17530 | -0.00093467 | 0.89975 | 3.108 | 0.034765 | 0.011186 | 5.6333e-05 | -0.00030073 | 24 | -79689.8823 | -760982.3213 | 74.484 | 99.8551 | 1 | 25 | 5 | 6 | 4 | 2 | 14 | 10 | 17 | 18 | 12 | 3.108 | 28 | N35 | 1018 Steel | 1018 Steel | Air | 20 AWG
35661 | -0.00093446 | 2.4258 | 0.774 | 0.31902 | 0.41218 | 0.0012906 | -0.0012073 | 24 | -19614.5799 | -187305.4405 | 18.3291 | 98.6707 | 1 | 30 | 3 | 10 | 4 | 1.5 | 8 | 11 | 23 | 16 | 14 | 0.774 | 220 | N42 | 1018 Steel | 1018 Steel | Air | 26 AWG
122285 | -0.00093302 | 4.8193 | 4.938 | 0.011579 | 0.0023449 | 8.6485e-06 | -0.00018895 | 24 | -126959.1772 | -1212370.8369 | 118.4548 | 99.9518 | 1 | 30 | 5 | 6 | 6 | 4 | 10 | 12 | 16 | 14 | 14 | 4.938 | 8 | N52 | 1018 Steel | 1018 Steel | Air | 18 AWG
26970 | -0.00093291 | 0.9089 | 1.956 | 0.05094 | 0.026043 | 8.2901e-05 | -0.00047695 | 24 | -50213.3176 | -479501.8625 | 46.8444 | 99.7878 | 1 | 25 | 3 | 7.5 | 4 | 2 | 10 | 11 | 19 | 13 | 12 | 1.956 | 41 | N52 | 1018 Steel | 1018 Steel | Air | 22 AWG
118538 | -0.00093219 | 2.7804 | 1.956 | 0.057152 | 0.029219 | 8.3562e-05 | -0.00047658 | 24 | -50239.1469 | -479748.5138 | 46.8322 | 99.7619 | 1 | 30 | 2 | 6 | 7 | 1 | 12 | 12 | 24 | 8 | 12 | 1.956 | 46 | N35 | 1018 Steel | 1018 Steel | Air | 22 AWG
44405 | -0.00093191 | 2.8882 | 4.938 | 0.0074438 | 0.0015075 | 3.9736e-06 | -0.00018872 | 24 | -127132.1958 | -1214023.0431 | 118.4752 | 99.969 | 1 | 30 | 2 | 6 | 5 | 3 | 12 | 17 | 22 | 6 | 12 | 4.938 | 6 | N52 | 1018 Steel | 1018 Steel | Air | 18 AWG
47566 | -0.00093163 | 4.8388 | 1.956 | 0.023192 | 0.011857 | 2.8042e-05 | -0.00047629 | 24 | -50340.3129 | -480714.5779 | 46.8986 | 99.9034 | 1 | 30 | 2 | 15 | 6 | 4 | 8 | 16 | 19 | 12 | 14 | 1.956 | 16 | N35 | 1018 Steel | 1018 Steel | Air | 22 AWG
19373 | -0.0009309 | 4.3795 | 3.108 | 0.036006 | 0.011585 | 5.9531e-05 | -0.00029952 | 24 | -80009.0376 | -764030.0295 | 74.4801 | 99.85 | 1 | 30 | 4 | 7.5 | 5 | 1.5 | 12 | 14 | 20 | 17 | 12 | 3.108 | 29 | N52 | 1018 Steel | 1018 Steel | Air | 20 AWG
84668 | -0.00092895 | 2.423 | 1.956 | 0.08842 | 0.045204 | 0.00023811 | -0.00047492 | 24 | -50348.1249 | -480789.1773 | 46.7711 | 99.6316 | 1 | 30 | 4 | 9 | 4 | 1.5 | 12 | 10 | 22 | 12 | 14 | 1.956 | 61 | N35 | 1018 Steel | 1018 Steel | Air | 22 AWG
95901 | -0.00092879 | 0.88817 | 0.774 | 0.077063 | 0.099564 | 9.5479e-05 | -0.0012 | 24 | -19935.9402 | -190374.2052 | 18.5164 | 99.6789 | 1 | 30 | 2 | 12 | 5 | 4 | 10 | 19 | 23 | 11 | 12 | 0.774 | 62 | N35 | 1018 Steel | 1018 Steel | Air | 26 AWG
93883 | -0.00092819 | 4.7804 | 1.23 | 0.024017 | 0.019526 | 2.022e-05 | -0.00075463 | 24 | -31771.8541 | -303398.8576 | 29.4905 | 99.8999 | 1 | 30 | 2 | 15 | 7 | 3 | 8 | 18 | 20 | 18 | 8 | 1.23 | 29 | N52 | 1018 Steel | 1018 Steel | Air | 24 AWG
77155 | -0.00092748 | 3.9258 | 3.108 | 0.02897 | 0.0093213 | 4.0133e-05 | -0.00029842 | 24 | -80327.0428 | -767066.7556 | 74.502 | 99.8793 | 1 | 30 | 3 | 9 | 4 | 4 | 8 | 12 | 19 | 11 | 14 | 3.108 | 20 | N52 | 1018 Steel | 1018 Steel | Air | 20 AWG
23119 | -0.00092729 | 1.7737 | 0.774 | 0.069605 | 0.089929 | 5.8718e-05 | -0.0011981 | 24 | -19974.4423 | -190741.8738 | 18.5221 | 99.71 | 1 | 24 | 4 | 6 | 6 | 2 | 14 | 12 | 16 | 15 | 12 | 0.774 | 56 | N42 | 1018 Steel | 1018 Steel | Air | 26 AWG
19916 | -0.00092721 | 0.76166 | 4.938 | 0.0041354 | 0.00083747 | 1.6552e-06 | -0.00018777 | 24 | -127794.0623 | -1220343.4031 | 118.4916 | 99.9828 | 1 | 24 | 5 | 7.5 | 6 | 4 | 14 | 12 | 14 | 16 | 10 | 4.938 | 4 | N42 | 1018 Steel | 1018 Steel | Air | 18 AWG
50493 | -0.00092696 | 4.8388 | 0.774 | 0.069605 | 0.089929 | 0.00010255 | -0.0011976 | 24 | -19981.6852 | -190811.0384 | 18.5221 | 99.71 | 1 | 30 | 2 | 14 | 6 | 2 | 14 | 16 | 21 | 18 | 6 | 0.774 | 112 | N42 | 1018 Steel | 1018 Steel | Air | 26 AWG
18089 | -0.00092573 | 0.70628 | 1.956 | 0.01553 | 0.0079399 | 2.1447e-05 | -0.00047328 | 24 | -50677.1867 | -483931.4857 | 46.9136 | 99.9353 | 1 | 25 | 4 | 14 | 7 | 1 | 6 | 16 | 19 | 18 | 6 | 1.956 | 25 | N42 | 1018 Steel | 1018 Steel | Air | 22 AWG
42499 | -0.00092555 | 2.8882 | 1.956 | 0.068334 | 0.034935 | 0.00011943 | -0.00047318 | 24 | -50575.9214 | -482964.4736 | 46.8103 | 99.7153 | 1 | 30 | 2 | 6 | 5 | 1 | 10 | 11 | 24 | 11 | 10 | 1.956 | 66 | N42 | 1018 Steel | 1018 Steel | Air | 22 AWG
9736 | -0.00092554 | 3.7538 | 1.23 | 0.032299 | 0.026259 | 1.9411e-05 | -0.00075247 | 24 | -31851.8978 | -304163.2185 | 29.4803 | 99.8654 | 1 | 30 | 5 | 7.5 | 7 | 3 | 14 | 12 | 18 | 7 | 12 | 1.23 | 26 | N52 | 1018 Steel | 1018 Steel | Air | 24 AWG
59019 | -0.00092468 | 2.8637 | 1.23 | 0.096896 | 0.078778 | 0.00020668 | -0.00075177 | 24 | -31795.6358 | -303625.9568 | 29.4008 | 99.5963 | 1 | 25 | 2 | 9 | 5 | 1 | 12 | 12 | 19 | 17 | 12 | 1.23 | 78 | N42 | 1018 Steel | 1018 Steel | Air | 24 AWG
14412 | -0.00092431 | 0.80351 | 3.108 | 0.018624 | 0.0059922 | 2.3358e-05 | -0.0002974 | 24 | -80637.8105 | -770034.3688 | 74.5341 | 99.9224 | 1 | 25 | 2 | 9 | 6 | 1 | 6 | 12 | 21 | 12 | 6 | 3.108 | 30 | N35 | 1018 Steel | 1018 Steel | Air | 20 AWG
37470 | -0.00092351 | 1.7846 | 1.956 | 0.01553 | 0.0079399 | 9.8862e-06 | -0.00047214 | 24 | -50799.053 | -485095.2235 | 46.9136 | 99.9353 | 1 | 25 | 4 | 9 | 6 | 3 | 12 | 14 | 16 | 19 | 10 | 1.956 | 15 | N52 | 1018 Steel | 1018 Steel | Air | 22 AWG
35927 | -0.00092193 | 5.8388 | 0.774 | 0.063183 | 0.081632 | 4.8516e-05 | -0.0011911 | 24 | -20096.0338 | -191902.987 | 18.5271 | 99.7367 | 1 | 30 | 2 | 9 | 6 | 4 | 12 | 11 | 18 | 9 | 10 | 0.774 | 61 | N52 | 1018 Steel | 1018 Steel | Air | 26 AWG
118921 | -0.00092186 | 1.955 | 1.956 | 0.047212 | 0.024137 | 7.3138e-05 | -0.0004713 | 24 | -50823.1115 | -485324.9654 | 46.8517 | 99.8033 | 1 | 30 | 5 | 9 | 3 | 4 | 8 | 13 | 19 | 15 | 12 | 1.956 | 38 | N52 | 1018 Steel | 1018 Steel | Air | 22 AWG
50552 | -0.00092175 | 1.6914 | 1.956 | 0.016566 | 0.0084692 | 1.3695e-05 | -0.00047124 | 24 | -50894.1394 | -486003.2319 | 46.9116 | 99.931 | 1 | 25 | 5 | 10 | 7 | 2 | 14 | 12 | 16 | 14 | 8 | 1.956 | 20 | N42 | 1018 Steel | 1018 Steel | Air | 22 AWG
123209 | -0.00092171 | 4.7538 | 1.23 | 0.058386 | 0.047469 | 5.4551e-05 | -0.00074936 | 24 | -31949.4189 | -305094.4769 | 29.4482 | 99.7567 | 1 | 30 | 5 | 6 | 7 | 4 | 8 | 12 | 16 | 20 | 12 | 1.23 | 47 | N35 | 1018 Steel | 1018 Steel | Air | 24 AWG
35082 | -0.00092098 | 0.73214 | 3.108 | 0.0093119 | 0.0029961 | 4.6563e-06 | -0.00029633 | 24 | -80960.2076 | -773113.0336 | 74.5631 | 99.9612 | 1 | 25 | 2 | 6 | 7 | 2 | 10 | 17 | 20 | 10 | 10 | 3.108 | 9 | N35 | 1018 Steel | 1018 Steel | Air | 20 AWG
5041 | -0.00091992 | 1.8388 | 4.938 | 0.020677 | 0.0041874 | 2.9367e-05 | -0.00018629 | 24 | -128717.5767 | -1229162.3159 | 118.4099 | 99.9138 | 1 | 30 | 2 | 7.5 | 6 | 3 | 8 | 10 | 23 | 9 | 10 | 4.938 | 20 | N35 | 1018 Steel | 1018 Steel | Air | 18 AWG
20178 | -0.00091946 | 0.82634 | 0.774 | 0.052204 | 0.067447 | 3.8291e-05 | -0.0011879 | 24 | -20159.2131 | -192506.305 | 18.5356 | 99.7825 | 1 | 30 | 4 | 6 | 6 | 3 | 14 | 16 | 22 | 11 | 6 | 0.774 | 84 | N52 | 1018 Steel | 1018 Steel | Air | 26 AWG
34408 | -0.00091931 | 2.9258 | 0.774 | 0.14998 | 0.19378 | 0.00031446 | -0.0011877 | 24 | -20080.1937 | -191751.7249 | 18.4599 | 99.3751 | 1 | 30 | 3 | 10 | 4 | 2 | 10 | 13 | 22 | 17 | 8 | 0.774 | 181 | N52 | 1018 Steel | 1018 Steel | Air | 26 AWG
101570 | -0.00091848 | 1.3328 | 0.774 | 0.097364 | 0.12579 | 0.00021165 | -0.0011867 | 24 | -20142.7607 | -192349.196 | 18.5006 | 99.5943 | 1 | 30 | 3 | 15 | 6 | 1.5 | 12 | 19 | 24 | 13 | 10 | 0.774 | 94 | N35 | 1018 Steel | 1018 Steel | Air | 26 AWG
124671 | -0.00091675 | 3.9285 | 1.23 | 0.036026 | 0.029289 | 4.8476e-05 | -0.00074533 | 24 | -32152.2335 | -307031.214 | 29.4757 | 99.8499 | 1 | 30 | 2 | 15 | 4 | 3 | 6 | 17 | 21 | 18 | 6 | 1.23 | 58 | N42 | 1018 Steel | 1018 Steel | Air | 24 AWG
18579 | -0.0009161 | 1.8035 | 1.23 | 0.044928 | 0.036527 | 3.8269e-05 | -0.0007448 | 24 | -32163.2591 | -307136.5004 | 29.4647 | 99.8128 | 1 | 25 | 2 | 6 | 6 | 2 | 12 | 16 | 19 | 14 | 14 | 1.23 | 31 | N52 | 1018 Steel | 1018 Steel | Air | 24 AWG
51276 | -0.00091493 | 2.8575 | 1.956 | 0.021743 | 0.011116 | 1.5445e-05 | -0.00046776 | 24 | -51262.1633 | -489517.6008 | 46.9015 | 99.9094 | 1 | 24 | 2 | 7.5 | 5 | 3 | 14 | 11 | 16 | 12 | 10 | 1.956 | 21 | N52 | 1018 Steel | 1018 Steel | Air | 22 AWG
33215 | -0.00091469 | 1.9258 | 0.774 | 0.038117 | 0.049247 | 3.4013e-05 | -0.0011818 | 24 | -20276.2312 | -193623.7454 | 18.5465 | 99.8412 | 1 | 30 | 3 | 15 | 4 | 3 | 8 | 17 | 22 | 7 | 8 | 0.774 | 46 | N35 | 1018 Steel | 1018 Steel | Air | 26 AWG
43511 | -0.00091457 | 0.85749 | 1.23 | 0.053003 | 0.043092 | 5.5759e-05 | -0.00074355 | 24 | -32206.2837 | -307547.355 | 29.4548 | 99.7792 | 1 | 24 | 2 | 6 | 5 | 2 | 14 | 12 | 19 | 14 | 8 | 1.23 | 64 | N35 | 1018 Steel | 1018 Steel | Air | 24 AWG
1573 | -0.00091372 | 1.8882 | 4.938 | 0.023572 | 0.0047736 | 4.5585e-05 | -0.00018504 | 24 | -129575.5846 | -1237355.6873 | 118.3956 | 99.9018 | 1 | 30 | 2 | 7.5 | 5 | 1 | 6 | 12 | 25 | 15 | 6 | 4.938 | 38 | N35 | 1018 Steel | 1018 Steel | Air | 18 AWG
84759 | -0.00091364 | 1.7846 | 0.774 | 0.033145 | 0.042823 | 1.8636e-05 | -0.0011804 | 24 | -20303.8394 | -193887.3839 | 18.5503 | 99.8619 | 1 | 25 | 4 | 9 | 6 | 3 | 12 | 14 | 16 | 20 | 8 | 0.774 | 40 | N52 | 1018 Steel | 1018 Steel | Air | 26 AWG
65038 | -0.00091217 | 0.83282 | 1.23 | 0.056523 | 0.045954 | 7.1447e-05 | -0.0007416 | 24 | -32286.0435 | -308309.0053 | 29.4505 | 99.7645 | 1 | 30 | 3 | 10 | 6 | 4 | 6 | 19 | 22 | 15 | 14 | 1.23 | 39 | N35 | 1018 Steel | 1018 Steel | Air | 24 AWG
93488 | -0.00091193 | 1.7737 | 1.956 | 0.031061 | 0.01588 | 4.441e-05 | -0.00046622 | 24 | -51410.7567 | -490936.5631 | 46.8832 | 99.8706 | 1 | 25 | 5 | 10 | 6 | 3 | 6 | 11 | 15 | 18 | 12 | 1.956 | 25 | N52 | 1018 Steel | 1018 Steel | Air | 22 AWG
48416 | -0.00091154 | 2.8747 | 0.774 | 0.14418 | 0.18628 | 0.0002385 | -0.0011777 | 24 | -20256.3275 | -193433.6791 | 18.4644 | 99.3992 | 1 | 30 | 5 | 7.5 | 5 | 3 | 8 | 13 | 19 | 18 | 12 | 0.774 | 116 | N35 | 1018 Steel | 1018 Steel | Air | 26 AWG
106447 | -0.00091045 | 1.3035 | 1.23 | 0.052175 | 0.042419 | 6.4993e-05 | -0.0007402 | 24 | -32352.9727 | -308948.1313 | 29.4558 | 99.7826 | 1 | 25 | 2 | 9 | 6 | 1.5 | 14 | 16 | 20 | 14 | 12 | 1.23 | 42 | N35 | 1018 Steel | 1018 Steel | Air | 24 AWG
72569 | -0.00091015 | 5.8388 | 1.23 | 0.052175 | 0.042419 | 8.9022e-05 | -0.00073996 | 24 | -32363.8648 | -309052.1434 | 29.4558 | 99.7826 | 1 | 30 | 2 | 15 | 6 | 2 | 10 | 16 | 20 | 14 | 12 | 1.23 | 42 | N52 | 1018 Steel | 1018 Steel | Air | 24 AWG
109351 | -0.0009101 | 0.67485 | 1.956 | 0.05798 | 0.029642 | 0.00012017 | -0.00046528 | 24 | -51456.7266 | -491375.5433 | 46.8306 | 99.7584 | 1 | 24 | 5 | 7.5 | 7 | 1 | 10 | 11 | 17 | 18 | 14 | 1.956 | 40 | N35 | 1018 Steel | 1018 Steel | Air | 22 AWG
6276 | -0.00090811 | 0.82634 | 0.774 | 0.078306 | 0.10117 | 7.7722e-05 | -0.0011733 | 24 | -20388.9437 | -194700.0705 | 18.5154 | 99.6737 | 1 | 30 | 4 | 7.5 | 6 | 3 | 8 | 19 | 22 | 13 | 14 | 0.774 | 54 | N42 | 1018 Steel | 1018 Steel | Air | 26 AWG
97344 | -0.0009079 | 6.3328 | 1.956 | 0.066677 | 0.034088 | 0.00011925 | -0.00046416 | 24 | -51562.6741 | -492387.2677 | 46.8136 | 99.7222 | 1 | 30 | 3 | 7.5 | 6 | 1.5 | 14 | 13 | 19 | 18 | 14 | 1.956 | 46 | N35 | 1018 Steel | 1018 Steel | Air | 22 AWG
124920 | -0.00090758 | 0.79449 | 4.938 | 0.021091 | 0.0042711 | 3.6477e-05 | -0.00018379 | 24 | -130466.165 | -1245860.1038 | 118.4079 | 99.9121 | 1 | 25 | 3 | 7.5 | 6 | 2 | 8 | 12 | 19 | 15 | 12 | 4.938 | 17 | N35 | 1018 Steel | 1018 Steel | Air | 18 AWG
109455 | -0.00090704 | 1.4583 | 3.108 | 0.02897 | 0.0093213 | 5.8509e-05 | -0.00029184 | 24 | -82137.4122 | -784354.5097 | 74.502 | 99.8793 | 1 | 30 | 3 | 12 | 3 | 1.5 | 12 | 16 | 24 | 13 | 8 | 3.108 | 35 | N52 | 1018 Steel | 1018 Steel | Air | 20 AWG
122176 | -0.00090496 | 0.9583 | 1.956 | 0.041414 | 0.021173 | 4.9305e-05 | -0.00046266 | 24 | -51784.5474 | -494506.0017 | 46.863 | 99.8274 | 1 | 30 | 3 | 7.5 | 3 | 4 | 14 | 12 | 22 | 9 | 10 | 1.956 | 40 | N35 | 1018 Steel | 1018 Steel | Air | 22 AWG
33022 | -0.00090468 | 2.2846 | 3.108 | 0.017589 | 0.0056593 | 2.1903e-05 | -0.00029108 | 24 | -82390.5519 | -786771.8155 | 74.5373 | 99.9267 | 1 | 25 | 4 | 10 | 6 | 1.5 | 10 | 12 | 17 | 14 | 10 | 3.108 | 17 | N35 | 1018 Steel | 1018 Steel | Air | 20 AWG
20684 | -0.00090297 | 2.8388 | 1.23 | 0.19379 | 0.15756 | 0.00058978 | -0.00073412 | 24 | -32428.0114 | -309664.6984 | 29.2816 | 99.1925 | 1 | 30 | 2 | 6 | 6 | 1 | 10 | 12 | 24 | 17 | 12 | 1.23 | 156 | N42 | 1018 Steel | 1018 Steel | Air | 24 AWG
42173 | -0.00090292 | 0.71981 | 4.938 | 0.0057896 | 0.0011725 | 2.8939e-06 | -0.00018285 | 24 | -131222.2172 | -1253079.871 | 118.4834 | 99.9759 | 1 | 25 | 3 | 6 | 7 | 3 | 14 | 15 | 18 | 15 | 8 | 4.938 | 7 | N42 | 1018 Steel | 1018 Steel | Air | 18 AWG
26243 | -0.00090113 | 3.923 | 3.108 | 0.036006 | 0.011585 | 0.00010504 | -0.00028994 | 24 | -82652.2139 | -789270.5038 | 74.4801 | 99.85 | 1 | 30 | 4 | 14 | 4 | 2 | 8 | 15 | 20 | 20 | 12 | 3.108 | 29 | N42 | 1018 Steel | 1018 Steel | Air | 20 AWG
119439 | -0.00089931 | 2.9285 | 4.938 | 0.014888 | 0.0030149 | 1.523e-05 | -0.00018212 | 24 | -131698.7515 | -1257630.4379 | 118.4385 | 99.938 | 1 | 30 | 2 | 6 | 4 | 3 | 12 | 16 | 22 | 10 | 12 | 4.938 | 12 | N42 | 1018 Steel | 1018 Steel | Air | 18 AWG
96850 | -0.00089927 | 0.75379 | 4.938 | 0.017576 | 0.0035593 | 4.9891e-05 | -0.00018211 | 24 | -131690.8486 | -1257554.9713 | 118.4252 | 99.9268 | 1 | 30 | 5 | 15 | 7 | 1 | 12 | 18 | 23 | 16 | 10 | 4.938 | 17 | N35 | 1018 Steel | 1018 Steel | Air | 18 AWG
68095 | -0.0008991 | 1.884 | 4.938 | 0.031016 | 0.0062811 | 8.138e-05 | -0.00018208 | 24 | -131641.557 | -1257084.2712 | 118.3588 | 99.8708 | 1 | 30 | 3 | 9 | 5 | 1 | 12 | 16 | 24 | 18 | 10 | 4.938 | 30 | N42 | 1018 Steel | 1018 Steel | Air | 18 AWG
104518 | -0.00089908 | 0.87469 | 0.774 | 0.11932 | 0.15416 | 0.00026178 | -0.0011616 | 24 | -20558.392 | -196318.1826 | 18.4836 | 99.5028 | 1 | 30 | 5 | 12 | 5 | 1 | 14 | 19 | 23 | 17 | 12 | 0.774 | 96 | N52 | 1018 Steel | 1018 Steel | Air | 26 AWG
53148 | -0.00089831 | 4.7804 | 4.938 | 0.012406 | 0.0025124 | 1.5235e-05 | -0.00018192 | 24 | -131859.5713 | -1259166.1537 | 118.4507 | 99.9483 | 1 | 30 | 2 | 12 | 7 | 3 | 8 | 17 | 20 | 18 | 12 | 4.938 | 10 | N42 | 1018 Steel | 1018 Steel | Air | 18 AWG
103560 | -0.00089723 | 2.7804 | 1.956 | 0.059637 | 0.030489 | 0.00012448 | -0.00045871 | 24 | -52191.0918 | -498388.215 | 46.8274 | 99.7515 | 1 | 30 | 2 | 10 | 7 | 1 | 14 | 19 | 24 | 17 | 12 | 1.956 | 48 | N35 | 1018 Steel | 1018 Steel | Air | 22 AWG
122436 | -0.00089679 | 1.9089 | 1.23 | 0.021118 | 0.017169 | 1.0747e-05 | -0.0007291 | 24 | -32888.3851 | -314060.9437 | 29.494 | 99.912 | 1 | 25 | 3 | 9 | 4 | 4 | 12 | 14 | 16 | 14 | 12 | 1.23 | 17 | N42 | 1018 Steel | 1018 Steel | Air | 24 AWG
10380 | -0.00089656 | 0.84313 | 0.774 | 0.045989 | 0.059418 | 3.4886e-05 | -0.0011583 | 24 | -20679.4342 | -197474.0508 | 18.5404 | 99.8084 | 1 | 24 | 4 | 9 | 5 | 3 | 14 | 12 | 16 | 10 | 12 | 0.774 | 37 | N42 | 1018 Steel | 1018 Steel | Air | 26 AWG
82205 | -0.00089649 | 2.9285 | 4.938 | 0.0082709 | 0.0016749 | 9.5693e-06 | -0.00018155 | 24 | -132150.3468 | -1261942.8551 | 118.4712 | 99.9655 | 1 | 30 | 2 | 15 | 4 | 2 | 14 | 16 | 23 | 7 | 8 | 4.938 | 10 | N52 | 1018 Steel | 1018 Steel | Air | 18 AWG
21530 | -0.00089599 | 0.83882 | 1.956 | 0.027541 | 0.01408 | 2.4176e-05 | -0.00045807 | 24 | -52333.5179 | -499748.2834 | 46.8901 | 99.8852 | 1 | 30 | 2 | 7.5 | 6 | 3 | 8 | 21 | 24 | 11 | 14 | 1.956 | 19 | N52 | 1018 Steel | 1018 Steel | Air | 22 AWG
53355 | -0.0008955 | 5.8882 | 1.956 | 0.073925 | 0.037794 | 0.00014504 | -0.00045782 | 24 | -52260.7966 | -499053.8462 | 46.7994 | 99.692 | 1 | 30 | 2 | 7.5 | 5 | 2 | 10 | 14 | 20 | 19 | 14 | 1.956 | 51 | N42 | 1018 Steel | 1018 Steel | Air | 22 AWG
35185 | -0.00089502 | 2.8263 | 1.956 | 0.014288 | 0.0073047 | 8.4468e-06 | -0.00045758 | 24 | -52419.1559 | -500566.0667 | 46.9161 | 99.9405 | 1 | 30 | 4 | 10 | 6 | 4 | 12 | 12 | 19 | 8 | 6 | 1.956 | 23 | N52 | 1018 Steel | 1018 Steel | Air | 22 AWG
14943 | -0.00089363 | 3.8328 | 3.108 | 0.026901 | 0.0086555 | 3.9892e-05 | -0.00028753 | 24 | -83377.2027 | -796193.637 | 74.5084 | 99.8879 | 1 | 30 | 3 | 10 | 6 | 3 | 8 | 15 | 20 | 18 | 10 | 3.108 | 26 | N35 | 1018 Steel | 1018 Steel | Air | 20 AWG
94762 | -0.00089316 | 2.9488 | 4.938 | 0.017369 | 0.0035174 | 2.3475e-05 | -0.00018088 | 24 | -132591.7215 | -1266157.6732 | 118.4262 | 99.9276 | 1 | 24 | 2 | 7.5 | 3 | 3 | 14 | 10 | 16 | 17 | 12 | 4.938 | 14 | N35 | 1018 Steel | 1018 Steel | Air | 18 AWG
30649 | -0.00089278 | 4.8328 | 1.956 | 0.039137 | 0.020008 | 4.5309e-05 | -0.00045643 | 24 | -52496.1755 | -501301.5491 | 46.8674 | 99.8369 | 1 | 30 | 3 | 9 | 6 | 3 | 10 | 10 | 19 | 8 | 14 | 1.956 | 27 | N42 | 1018 Steel | 1018 Steel | Air | 22 AWG
45564 | -0.00089264 | 0.9488 | 3.108 | 0.013658 | 0.0043943 | 1.4605e-05 | -0.00028721 | 24 | -83515.6599 | -797515.8058 | 74.5496 | 99.9431 | 1 | 25 | 3 | 10 | 3 | 2 | 6 | 14 | 19 | 16 | 6 | 3.108 | 22 | N52 | 1018 Steel | 1018 Steel | Air | 20 AWG
107173 | -0.00089264 | 0.85749 | 0.774 | 0.15578 | 0.20127 | 0.00040998 | -0.0011533 | 24 | -20675.126 | -197432.9103 | 18.4554 | 99.3509 | 1 | 25 | 3 | 10 | 5 | 1 | 12 | 11 | 20 | 20 | 8 | 0.774 | 188 | N42 | 1018 Steel | 1018 Steel | Air | 26 AWG
104366 | -0.00089261 | 6.8263 | 0.774 | 0.090735 | 0.11723 | 0.00010203 | -0.0011532 | 24 | -20732.2257 | -197978.172 | 18.5058 | 99.6219 | 1 | 30 | 4 | 9 | 6 | 3 | 10 | 10 | 16 | 14 | 12 | 0.774 | 73 | N52 | 1018 Steel | 1018 Steel | Air | 26 AWG
115512 | -0.00089258 | 0.95979 | 1.956 | 0.066677 | 0.034088 | 0.00015318 | -0.00045633 | 24 | -52447.7654 | -500839.267 | 46.8136 | 99.7222 | 1 | 30 | 2 | 10 | 3 | 3 | 8 | 19 | 24 | 16 | 14 | 1.956 | 46 | N35 | 1018 Steel | 1018 Steel | Air | 22 AWG
122883 | -0.000892 | 0.82634 | 4.938 | 0.0037219 | 0.00075373 | 2.2607e-06 | -0.00018064 | 24 | -132840.2199 | -1268530.6582 | 118.4936 | 99.9845 | 1 | 30 | 4 | 14 | 6 | 2 | 6 | 21 | 23 | 15 | 6 | 4.938 | 6 | N35 | 1018 Steel | 1018 Steel | Air | 18 AWG
17178 | -0.00089119 | 0.91288 | 1.956 | 0.017394 | 0.0088926 | 1.1614e-05 | -0.00045562 | 24 | -52637.4364 | -502650.4918 | 46.91 | 99.9275 | 1 | 25 | 2 | 6 | 4 | 2 | 6 | 17 | 20 | 19 | 6 | 1.956 | 28 | N35 | 1018 Steel | 1018 Steel | Air | 22 AWG
7715 | -0.00088969 | 0.9583 | 0.774 | 0.074577 | 0.096353 | 0.00013706 | -0.0011495 | 24 | -20814.3459 | -198762.3624 | 18.5183 | 99.6893 | 1 | 30 | 3 | 15 | 3 | 3 | 10 | 16 | 23 | 13 | 6 | 0.774 | 120 | N52 | 1018 Steel | 1018 Steel | Air | 26 AWG
30793 | -0.00088917 | 3.7804 | 0.774 | 0.092807 | 0.11991 | 8.8563e-05 | -0.0011488 | 24 | -20810.5426 | -198726.0437 | 18.5042 | 99.6133 | 1 | 30 | 2 | 7.5 | 7 | 2 | 14 | 10 | 22 | 5 | 14 | 0.774 | 64 | N42 | 1018 Steel | 1018 Steel | Air | 26 AWG
50078 | -0.00088898 | 3.8575 | 1.956 | 0.039137 | 0.020008 | 4.1505e-05 | -0.00045449 | 24 | -52720.627 | -503444.9039 | 46.8674 | 99.8369 | 1 | 24 | 2 | 6 | 5 | 2 | 14 | 11 | 16 | 15 | 14 | 1.956 | 27 | N42 | 1018 Steel | 1018 Steel | Air | 22 AWG
18235 | -0.00088878 | 2.9598 | 1.956 | 0.13542 | 0.069236 | 0.0004725 | -0.00045439 | 24 | -52520.5787 | -501534.5831 | 46.6791 | 99.4357 | 1 | 30 | 2 | 7.5 | 3 | 2 | 8 | 10 | 23 | 19 | 12 | 1.956 | 109 | N42 | 1018 Steel | 1018 Steel | Air | 22 AWG
126919 | -0.0008875 | 1.7846 | 3.108 | 0.0093119 | 0.0029961 | 4.9093e-06 | -0.00028555 | 24 | -84014.4792 | -802279.1789 | 74.5631 | 99.9612 | 1 | 25 | 4 | 7.5 | 6 | 3 | 14 | 14 | 16 | 18 | 10 | 3.108 | 9 | N42 | 1018 Steel | 1018 Steel | Air | 20 AWG
123011 | -0.00088721 | 1.7804 | 1.956 | 0.024849 | 0.012704 | 2.2264e-05 | -0.00045358 | 24 | -52857.3959 | -504750.9504 | 46.8954 | 99.8965 | 1 | 30 | 2 | 10 | 7 | 3 | 10 | 21 | 23 | 17 | 12 | 1.956 | 20 | N35 | 1018 Steel | 1018 Steel | Air | 22 AWG
64374 | -0.00088681 | 1.7846 | 1.23 | 0.02733 | 0.022219 | 2.6905e-05 | -0.00072098 | 24 | -33249.906 | -317513.2139 | 29.4864 | 99.8861 | 1 | 24 | 3 | 12 | 6 | 3 | 8 | 14 | 16 | 18 | 12 | 1.23 | 22 | N35 | 1018 Steel | 1018 Steel | Air | 24 AWG
46407 | -0.00088606 | 0.80351 | 3.108 | 0.013244 | 0.0042611 | 1.0772e-05 | -0.00028509 | 24 | -84137.0809 | -803449.9397 | 74.5508 | 99.9448 | 1 | 25 | 2 | 9 | 6 | 3 | 10 | 12 | 19 | 9 | 8 | 3.108 | 16 | N35 | 1018 Steel | 1018 Steel | Air | 20 AWG
107785 | -0.00088483 | 2.9199 | 1.956 | 0.032303 | 0.016515 | 5.7286e-05 | -0.00045237 | 24 | -52982.8353 | -505948.8085 | 46.8808 | 99.8654 | 1 | 30 | 5 | 14 | 4 | 3 | 8 | 16 | 19 | 19 | 12 | 1.956 | 26 | N42 | 1018 Steel | 1018 Steel | Air | 22 AWG
63293 | -0.00088429 | 4.2538 | 4.938 | 0.014474 | 0.0029312 | 1.4658e-05 | -0.00017908 | 24 | -133938.3599 | -1279017.1225 | 118.4405 | 99.9397 | 1 | 30 | 5 | 6 | 7 | 1.5 | 14 | 16 | 19 | 18 | 14 | 4.938 | 10 | N42 | 1018 Steel | 1018 Steel | Air | 18 AWG
77269 | -0.00088373 | 3.923 | 0.774 | 0.15371 | 0.19859 | 0.00047111 | -0.0011418 | 24 | -20885.2766 | -199439.701 | 18.457 | 99.3595 | 1 | 30 | 4 | 14 | 4 | 2 | 8 | 15 | 20 | 18 | 14 | 0.774 | 106 | N35 | 1018 Steel | 1018 Steel | Air | 26 AWG
49569 | -0.00088367 | 0.75379 | 1.23 | 0.091306 | 0.074233 | 0.0002341 | -0.00071843 | 24 | -33279.1885 | -317792.8409 | 29.4077 | 99.6196 | 1 | 30 | 5 | 12 | 7 | 1 | 8 | 16 | 23 | 11 | 14 | 1.23 | 63 | N52 | 1018 Steel | 1018 Steel | Air | 24 AWG
9746 | -0.00088299 | 1.7063 | 0.774 | 0.026516 | 0.034259 | 1.0579e-05 | -0.0011408 | 24 | -21014.4276 | -200673.0018 | 18.5555 | 99.8895 | 1 | 25 | 4 | 7.5 | 7 | 3 | 8 | 13 | 16 | 11 | 8 | 0.774 | 32 | N52 | 1018 Steel | 1018 Steel | Air | 26 AWG
114950 | -0.00088211 | 3.9583 | 1.23 | 0.088201 | 0.071708 | 0.00015982 | -0.00071716 | 24 | -33342.3979 | -318396.446 | 29.4115 | 99.6325 | 1 | 30 | 3 | 10 | 3 | 3 | 14 | 11 | 20 | 12 | 12 | 1.23 | 71 | N35 | 1018 Steel | 1018 Steel | Air | 24 AWG
32493 | -0.00088087 | 2.955 | 0.774 | 0.12906 | 0.16674 | 0.00020891 | -0.0011381 | 24 | -20974.7668 | -200294.2693 | 18.4761 | 99.4623 | 1 | 30 | 5 | 9 | 3 | 3 | 12 | 11 | 19 | 11 | 14 | 0.774 | 89 | N42 | 1018 Steel | 1018 Steel | Air | 26 AWG
76160 | -0.0008804 | 1.7722 | 4.938 | 0.0057896 | 0.0011725 | 4.5682e-06 | -0.00017829 | 24 | -134578.5025 | -1285130.0346 | 118.4834 | 99.9759 | 1 | 30 | 3 | 14 | 7 | 4 | 10 | 19 | 21 | 17 | 8 | 4.938 | 7 | N42 | 1018 Steel | 1018 Steel | Air | 18 AWG
120531 | -0.0008803 | 2.8263 | 1.23 | 0.019876 | 0.016159 | 7.8332e-06 | -0.00071569 | 24 | -33506.3676 | -319962.242 | 29.4956 | 99.9172 | 1 | 30 | 4 | 7.5 | 6 | 4 | 12 | 17 | 19 | 11 | 12 | 1.23 | 16 | N35 | 1018 Steel | 1018 Steel | Air | 24 AWG
31752 | -0.00088014 | 2.8388 | 1.956 | 0.021121 | 0.010798 | 2.0466e-05 | -0.00044997 | 24 | -53290.1383 | -508883.3358 | 46.9027 | 99.912 | 1 | 30 | 2 | 12 | 6 | 4 | 8 | 15 | 21 | 12 | 6 | 1.956 | 34 | N52 | 1018 Steel | 1018 Steel | Air | 22 AWG
12693 | -0.00087974 | 2.7198 | 4.938 | 0.027294 | 0.0055273 | 5.7908e-05 | -0.00017816 | 24 | -134559.4758 | -1284948.3429 | 118.3772 | 99.8863 | 1 | 25 | 3 | 7.5 | 7 | 1 | 10 | 10 | 18 | 19 | 12 | 4.938 | 22 | N42 | 1018 Steel | 1018 Steel | Air | 18 AWG
54140 | -0.00087953 | 1.7321 | 1.23 | 0.046378 | 0.037705 | 4.074e-05 | -0.00071506 | 24 | -33498.6909 | -319888.9344 | 29.463 | 99.8068 | 1 | 25 | 2 | 7.5 | 7 | 4 | 6 | 11 | 17 | 9 | 14 | 1.23 | 32 | N42 | 1018 Steel | 1018 Steel | Air | 24 AWG
113685 | -0.00087896 | 2.4285 | 4.938 | 0.033084 | 0.0066998 | 7.1716e-05 | -0.000178 | 24 | -134645.8989 | -1285773.6226 | 118.3486 | 99.8622 | 1 | 30 | 2 | 6 | 4 | 1.5 | 14 | 12 | 24 | 14 | 10 | 4.938 | 32 | N42 | 1018 Steel | 1018 Steel | Air | 18 AWG
119987 | -0.00087862 | 3.8882 | 1.23 | 0.059629 | 0.048478 | 6.0641e-05 | -0.00071433 | 24 | -33514.6298 | -320041.1399 | 29.4467 | 99.7515 | 1 | 30 | 2 | 6 | 5 | 3 | 14 | 17 | 21 | 15 | 12 | 1.23 | 48 | N35 | 1018 Steel | 1018 Steel | Air | 24 AWG
96153 | -0.00087792 | 0.71981 | 1.956 | 0.047834 | 0.024455 | 7.4601e-05 | -0.00044883 | 24 | -53365.2719 | -509600.8084 | 46.8504 | 99.8007 | 1 | 24 | 2 | 7.5 | 7 | 2 | 8 | 13 | 19 | 13 | 14 | 1.956 | 33 | N35 | 1018 Steel | 1018 Steel | Air | 22 AWG
51757 | -0.00087791 | 0.88401 | 3.108 | 0.042007 | 0.013516 | 9.7471e-05 | -0.00028247 | 24 | -84817.1588 | -809944.2053 | 74.4614 | 99.825 | 1 | 30 | 3 | 10 | 5 | 2 | 8 | 16 | 24 | 11 | 14 | 3.108 | 29 | N35 | 1018 Steel | 1018 Steel | Air | 20 AWG
115308 | -0.00087746 | 1.8035 | 0.774 | 0.089078 | 0.11509 | 0.00011525 | -0.0011337 | 24 | -21091.7203 | -201411.093 | 18.5071 | 99.6288 | 1 | 25 | 2 | 9 | 6 | 1 | 10 | 12 | 20 | 10 | 10 | 0.774 | 86 | N42 | 1018 Steel | 1018 Steel | Air | 26 AWG
85743 | -0.00087643 | 2.7538 | 1.23 | 0.031057 | 0.025249 | 2.1178e-05 | -0.00071255 | 24 | -33638.3858 | -321222.9226 | 29.4818 | 99.8706 | 1 | 30 | 5 | 7.5 | 7 | 3 | 6 | 12 | 19 | 11 | 6 | 1.23 | 50 | N35 | 1018 Steel | 1018 Steel | Air | 24 AWG
33270 | -0.00087631 | 2.8388 | 4.938 | 0.016542 | 0.0033499 | 2.0473e-05 | -0.00017746 | 24 | -135146.3402 | -1290552.4846 | 118.4303 | 99.9311 | 1 | 30 | 2 | 6 | 6 | 2 | 12 | 16 | 23 | 14 | 8 | 4.938 | 20 | N52 | 1018 Steel | 1018 Steel | Air | 18 AWG
56228 | -0.00087553 | 3.8795 | 1.956 | 0.020707 | 0.010586 | 1.8603e-05 | -0.00044761 | 24 | -53571.6832 | -511571.8917 | 46.9035 | 99.9137 | 1 | 30 | 4 | 12 | 5 | 3 | 12 | 13 | 19 | 8 | 10 | 1.956 | 20 | N42 | 1018 Steel | 1018 Steel | Air | 22 AWG
110848 | -0.00087546 | 0.95669 | 1.956 | 0.046591 | 0.02382 | 8.0819e-05 | -0.00044758 | 24 | -53517.8651 | -511057.9662 | 46.8529 | 99.8059 | 1 | 30 | 4 | 9 | 3 | 3 | 14 | 13 | 22 | 18 | 6 | 1.956 | 75 | N35 | 1018 Steel | 1018 Steel | Air | 22 AWG
60118 | -0.00087462 | 4.7722 | 3.108 | 0.013658 | 0.0043943 | 8.4028e-06 | -0.00028141 | 24 | -85236.9564 | -813952.9768 | 74.5496 | 99.9431 | 1 | 30 | 3 | 7.5 | 7 | 3 | 12 | 13 | 19 | 7 | 12 | 3.108 | 11 | N52 | 1018 Steel | 1018 Steel | Air | 20 AWG
106985 | -0.0008741 | 3.923 | 4.938 | 0.03908 | 0.0079141 | 0.00011653 | -0.00017701 | 24 | -135361.0166 | -1292602.4936 | 118.319 | 99.8372 | 1 | 30 | 4 | 9 | 4 | 1 | 14 | 10 | 21 | 15 | 14 | 4.938 | 27 | N35 | 1018 Steel | 1018 Steel | Air | 18 AWG
67793 | -0.00087396 | 2.9598 | 4.938 | 0.012406 | 0.0025124 | 2.0074e-05 | -0.00017699 | 24 | -135533.8472 | -1294252.9044 | 118.4507 | 99.9483 | 1 | 30 | 2 | 15 | 3 | 2 | 14 | 16 | 23 | 7 | 12 | 4.938 | 10 | N52 | 1018 Steel | 1018 Steel | Air | 18 AWG
12035 | -0.00087377 | 2.9598 | 1.956 | 0.039758 | 0.020326 | 7.3627e-05 | -0.00044671 | 24 | -53636.7831 | -512193.5498 | 46.8662 | 99.8343 | 1 | 30 | 2 | 14 | 3 | 4 | 8 | 16 | 21 | 13 | 12 | 1.956 | 32 | N42 | 1018 Steel | 1018 Steel | Air | 22 AWG
107788 | -0.00087361 | 2.6914 | 4.938 | 0.018816 | 0.0038105 | 2.5274e-05 | -0.00017692 | 24 | -135551.5037 | -1294421.5111 | 118.4191 | 99.9216 | 1 | 24 | 4 | 6 | 7 | 2 | 8 | 10 | 15 | 20 | 14 | 4.938 | 13 | N35 | 1018 Steel | 1018 Steel | Air | 18 AWG
120700 | -0.00087319 | 1.951 | 3.108 | 0.02897 | 0.0093213 | 3.7523e-05 | -0.00028095 | 24 | -85321.3946 | -814759.3025 | 74.502 | 99.8793 | 1 | 25 | 2 | 6 | 3 | 3 | 10 | 10 | 18 | 19 | 8 | 3.108 | 35 | N52 | 1018 Steel | 1018 Steel | Air | 20 AWG
45204 | -0.00087286 | 1.2846 | 1.956 | 0.024642 | 0.012598 | 2.3153e-05 | -0.00044625 | 24 | -53726.8656 | -513053.7742 | 46.8958 | 99.8973 | 1 | 25 | 4 | 9 | 6 | 1.5 | 14 | 10 | 18 | 6 | 14 | 1.956 | 17 | N52 | 1018 Steel | 1018 Steel | Air | 22 AWG
61112 | -0.00087282 | 4.384 | 1.956 | 0.042864 | 0.021914 | 8.2725e-05 | -0.00044623 | 24 | -53688.122 | -512683.8003 | 46.8602 | 99.8214 | 1 | 30 | 3 | 12 | 5 | 1.5 | 14 | 13 | 21 | 19 | 6 | 1.956 | 69 | N42 | 1018 Steel | 1018 Steel | Air | 22 AWG
119200 | -0.0008717 | 8.7804 | 3.108 | 0.023176 | 0.007457 | 2.0094e-05 | -0.00028047 | 24 | -85488.4668 | -816354.7246 | 74.52 | 99.9034 | 1 | 30 | 2 | 6 | 7 | 3 | 12 | 12 | 16 | 18 | 14 | 3.108 | 16 | N52 | 1018 Steel | 1018 Steel | Air | 20 AWG
94043 | -0.00087057 | 3.8193 | 0.774 | 0.060905 | 0.078688 | 5.4995e-05 | -0.0011248 | 24 | -21283.6503 | -203243.8893 | 18.5289 | 99.7462 | 1 | 30 | 5 | 10 | 6 | 2 | 14 | 16 | 19 | 14 | 12 | 0.774 | 49 | N52 | 1018 Steel | 1018 Steel | Air | 26 AWG
123258 | -0.00086895 | 2.884 | 1.23 | 0.030435 | 0.024744 | 2.8028e-05 | -0.00070646 | 24 | -33929.0722 | -323998.7728 | 29.4826 | 99.8732 | 1 | 30 | 3 | 12 | 5 | 3 | 6 | 18 | 21 | 20 | 6 | 1.23 | 49 | N35 | 1018 Steel | 1018 Steel | Air | 24 AWG
68094 | -0.00086849 | 0.87953 | 0.774 | 0.18126 | 0.23419 | 0.00037898 | -0.0011221 | 24 | -21227.3241 | -202706.0137 | 18.4357 | 99.2447 | 1 | 30 | 4 | 6 | 5 | 2 | 8 | 16 | 23 | 19 | 10 | 0.774 | 175 | N42 | 1018 Steel | 1018 Steel | Air | 26 AWG
116836 | -0.0008683 | 2.7633 | 4.938 | 0.010132 | 0.0020518 | 9.2028e-06 | -0.00017584 | 24 | -136429.6839 | -1302807.5149 | 118.462 | 99.9578 | 1 | 30 | 4 | 10 | 7 | 4 | 6 | 16 | 19 | 13 | 14 | 4.938 | 7 | N52 | 1018 Steel | 1018 Steel | Air | 18 AWG
124019 | -0.00086818 | 1.9583 | 3.108 | 0.042007 | 0.013516 | 0.00013451 | -0.00027934 | 24 | -85767.7746 | -819021.9172 | 74.4614 | 99.825 | 1 | 30 | 3 | 14 | 3 | 2 | 10 | 16 | 23 | 13 | 14 | 3.108 | 29 | N42 | 1018 Steel | 1018 Steel | Air | 20 AWG
62076 | -0.00086801 | 0.77372 | 1.23 | 0.053003 | 0.043092 | 6.4897e-05 | -0.0007057 | 24 | -33933.6959 | -324042.9264 | 29.4548 | 99.7792 | 1 | 24 | 4 | 7.5 | 6 | 2 | 10 | 11 | 17 | 18 | 8 | 1.23 | 64 | N35 | 1018 Steel | 1018 Steel | Air | 24 AWG
80274 | -0.00086796 | 0.83282 | 0.774 | 0.053447 | 0.069053 | 7.1469e-05 | -0.0011214 | 24 | -21354.3318 | -203918.8474 | 18.5346 | 99.7773 | 1 | 30 | 3 | 15 | 6 | 2 | 14 | 16 | 24 | 8 | 6 | 0.774 | 86 | N35 | 1018 Steel | 1018 Steel | Air | 26 AWG
51302 | -0.00086626 | 0.83282 | 4.938 | 0.012406 | 0.0025124 | 1.231e-05 | -0.00017543 | 24 | -136737.9373 | -1305751.1181 | 118.4507 | 99.9483 | 1 | 30 | 3 | 6 | 6 | 2 | 14 | 16 | 24 | 9 | 8 | 4.938 | 15 | N52 | 1018 Steel | 1018 Steel | Air | 18 AWG
92786 | -0.00086622 | 2.8035 | 0.774 | 0.05179 | 0.066912 | 3.0621e-05 | -0.0011191 | 24 | -21398.7011 | -204342.5434 | 18.5359 | 99.7842 | 1 | 25 | 2 | 6 | 6 | 4 | 12 | 13 | 16 | 17 | 10 | 0.774 | 50 | N35 | 1018 Steel | 1018 Steel | Air | 26 AWG
39201 | -0.00086566 | 5.2722 | 0.774 | 0.07872 | 0.10171 | 0.00012321 | -0.0011184 | 24 | -21388.4558 | -204244.7075 | 18.5151 | 99.672 | 1 | 30 | 3 | 14 | 7 | 1.5 | 14 | 15 | 20 | 13 | 10 | 0.774 | 76 | N35 | 1018 Steel | 1018 Steel | Air | 26 AWG
18919 | -0.00086562 | 1.8328 | 1.956 | 0.060879 | 0.031124 | 0.00013873 | -0.00044255 | 24 | -54093.9908 | -516559.562 | 46.8249 | 99.7463 | 1 | 30 | 3 | 10 | 6 | 2 | 8 | 11 | 23 | 18 | 6 | 1.956 | 98 | N42 | 1018 Steel | 1018 Steel | Air | 22 AWG
31558 | -0.00086557 | 2.3263 | 3.108 | 0.0057941 | 0.0018643 | 1.9745e-06 | -0.0002785 | 24 | -86156.2113 | -822731.2144 | 74.574 | 99.9759 | 1 | 30 | 4 | 9 | 6 | 1.5 | 14 | 20 | 22 | 6 | 14 | 3.108 | 4 | N52 | 1018 Steel | 1018 Steel | Air | 20 AWG
124203 | -0.00086534 | 2.1914 | 1.23 | 0.050726 | 0.04124 | 6.5326e-05 | -0.00070353 | 24 | -34041.7385 | -325074.6577 | 29.4576 | 99.7886 | 1 | 24 | 4 | 9 | 7 | 1.5 | 10 | 12 | 16 | 15 | 14 | 1.23 | 35 | N42 | 1018 Steel | 1018 Steel | Air | 24 AWG
11804 | -0.00086522 | 4.8795 | 1.956 | 0.041414 | 0.021173 | 5.4418e-05 | -0.00044234 | 24 | -54163.1173 | -517219.6714 | 46.863 | 99.8274 | 1 | 30 | 4 | 9 | 5 | 4 | 8 | 11 | 17 | 18 | 10 | 1.956 | 40 | N35 | 1018 Steel | 1018 Steel | Air | 22 AWG
88652 | -0.00086497 | 2.7633 | 3.108 | 0.020693 | 0.006658 | 1.9484e-05 | -0.00027831 | 24 | -86161.8352 | -822784.9187 | 74.5277 | 99.9138 | 1 | 30 | 4 | 7.5 | 7 | 2 | 10 | 10 | 21 | 7 | 10 | 3.108 | 20 | N35 | 1018 Steel | 1018 Steel | Air | 20 AWG
106324 | -0.0008648 | 3.7633 | 0.774 | 0.10814 | 0.13971 | 0.00016599 | -0.0011173 | 24 | -21383.3969 | -204196.3992 | 18.4923 | 99.5494 | 1 | 30 | 4 | 10 | 7 | 1 | 12 | 16 | 21 | 14 | 12 | 0.774 | 87 | N42 | 1018 Steel | 1018 Steel | Air | 26 AWG
64780 | -0.00086418 | 0.95979 | 1.956 | 0.036238 | 0.018526 | 4.1313e-05 | -0.00044181 | 24 | -54239.9567 | -517953.4333 | 46.8731 | 99.849 | 1 | 30 | 2 | 9 | 3 | 4 | 10 | 16 | 23 | 7 | 14 | 1.956 | 25 | N42 | 1018 Steel | 1018 Steel | Air | 22 AWG
110497 | -0.00086272 | 3.9089 | 4.938 | 0.010132 | 0.0020518 | 1.061e-05 | -0.00017471 | 24 | -137312.0321 | -1311233.3196 | 118.462 | 99.9578 | 1 | 24 | 2 | 10 | 4 | 3 | 12 | 12 | 15 | 18 | 14 | 4.938 | 7 | N52 | 1018 Steel | 1018 Steel | Air | 18 AWG
52945 | -0.00086231 | 1.7198 | 1.956 | 0.014495 | 0.0074105 | 6.5972e-06 | -0.00044085 | 24 | -54406.8372 | -519547.0247 | 46.9156 | 99.9396 | 1 | 24 | 2 | 6 | 7 | 2 | 14 | 16 | 18 | 12 | 14 | 1.956 | 10 | N42 | 1018 Steel | 1018 Steel | Air | 22 AWG
83361 | -0.0008621 | 1.1748 | 0.774 | 0.059454 | 0.076815 | 5.0825e-05 | -0.0011138 | 24 | -21493.9515 | -205252.1179 | 18.53 | 99.7523 | 1 | 24 | 5 | 7.5 | 7 | 1.5 | 12 | 11 | 16 | 9 | 14 | 0.774 | 41 | N52 | 1018 Steel | 1018 Steel | Air | 26 AWG
127734 | -0.00086155 | 4.884 | 1.23 | 0.050726 | 0.04124 | 4.7192e-05 | -0.00070045 | 24 | -34191.4298 | -326504.1042 | 29.4576 | 99.7886 | 1 | 30 | 3 | 7.5 | 5 | 3 | 10 | 14 | 19 | 14 | 10 | 1.23 | 49 | N52 | 1018 Steel | 1018 Steel | Air | 24 AWG
69932 | -0.00086144 | 0.94367 | 1.23 | 0.052175 | 0.042419 | 7.8821e-05 | -0.00070036 | 24 | -34193.8149 | -326526.8796 | 29.4558 | 99.7826 | 1 | 24 | 4 | 10 | 3 | 3 | 10 | 12 | 16 | 18 | 12 | 1.23 | 42 | N42 | 1018 Steel | 1018 Steel | Air | 24 AWG
105967 | -0.00086026 | 3.455 | 1.956 | 0.043485 | 0.022232 | 0.00010502 | -0.00043981 | 24 | -54470.511 | -520155.065 | 46.8589 | 99.8188 | 1 | 30 | 5 | 14 | 3 | 1.5 | 14 | 15 | 20 | 18 | 10 | 1.956 | 42 | N52 | 1018 Steel | 1018 Steel | Air | 22 AWG
106283 | -0.00086009 | 1.884 | 0.774 | 0.10026 | 0.12954 | 0.00015214 | -0.0011112 | 24 | -21507.6287 | -205382.7258 | 18.4984 | 99.5822 | 1 | 30 | 3 | 10 | 5 | 2 | 14 | 17 | 23 | 15 | 8 | 0.774 | 121 | N52 | 1018 Steel | 1018 Steel | Air | 26 AWG
70694 | -0.00085996 | 1.8882 | 1.956 | 0.013253 | 0.0067753 | 6.0761e-06 | -0.00043965 | 24 | -54558.5989 | -520996.2426 | 46.9181 | 99.9448 | 1 | 30 | 2 | 7.5 | 5 | 3 | 8 | 18 | 23 | 6 | 8 | 1.956 | 16 | N52 | 1018 Steel | 1018 Steel | Air | 22 AWG
102213 | -0.00085931 | 2.4583 | 0.774 | 0.35963 | 0.46463 | 0.001365 | -0.0011102 | 24 | -21293.5379 | -203338.3085 | 18.2976 | 98.5016 | 1 | 30 | 3 | 7.5 | 3 | 1.5 | 8 | 11 | 23 | 18 | 14 | 0.774 | 248 | N52 | 1018 Steel | 1018 Steel | Air | 26 AWG
16702 | -0.0008593 | 0.70628 | 3.108 | 0.033109 | 0.010653 | 6.0264e-05 | -0.00027648 | 24 | -86685.2984 | -827783.6237 | 74.4891 | 99.862 | 1 | 24 | 3 | 7.5 | 7 | 1 | 12 | 11 | 19 | 16 | 10 | 3.108 | 32 | N52 | 1018 Steel | 1018 Steel | Air | 20 AWG
109338 | -0.00085906 | 0.88817 | 4.938 | 0.024606 | 0.004983 | 4.3475e-05 | -0.00017397 | 24 | -137814.3387 | -1316029.9941 | 118.3905 | 99.8975 | 1 | 30 | 2 | 6 | 5 | 3 | 6 | 19 | 24 | 15 | 14 | 4.938 | 17 | N52 | 1018 Steel | 1018 Steel | Air | 18 AWG
49437 | -0.00085888 | 3.7633 | 1.956 | 0.028576 | 0.014609 | 4.7686e-05 | -0.0004391 | 24 | -54592.2966 | -521318.0312 | 46.8881 | 99.8809 | 1 | 30 | 4 | 15 | 7 | 3 | 6 | 16 | 19 | 17 | 12 | 1.956 | 23 | N42 | 1018 Steel | 1018 Steel | Air | 22 AWG
59589 | -0.0008588 | 2.7198 | 3.108 | 0.018624 | 0.0059922 | 1.5031e-05 | -0.00027632 | 24 | -86788.871 | -828772.6696 | 74.5341 | 99.9224 | 1 | 24 | 2 | 6 | 7 | 3 | 8 | 10 | 16 | 12 | 12 | 3.108 | 15 | N42 | 1018 Steel | 1018 Steel | Air | 20 AWG
70042 | -0.00085876 | 2.3193 | 4.938 | 0.0074438 | 0.0015075 | 6.8913e-06 | -0.00017391 | 24 | -137961.0988 | -1317431.4494 | 118.4752 | 99.969 | 1 | 30 | 5 | 12 | 6 | 1.5 | 8 | 18 | 21 | 16 | 8 | 4.938 | 9 | N42 | 1018 Steel | 1018 Steel | Air | 18 AWG
43075 | -0.00085864 | 0.80351 | 4.938 | 0.018196 | 0.0036849 | 5.5722e-05 | -0.00017389 | 24 | -137917.5986 | -1317016.053 | 118.4221 | 99.9242 | 1 | 25 | 2 | 14 | 6 | 1 | 10 | 15 | 21 | 20 | 8 | 4.938 | 22 | N35 | 1018 Steel | 1018 Steel | Air | 18 AWG
66540 | -0.00085857 | 1.4583 | 1.956 | 0.068334 | 0.034935 | 0.00016028 | -0.00043894 | 24 | -54520.9857 | -520637.0627 | 46.8103 | 99.7153 | 1 | 30 | 3 | 10 | 3 | 1.5 | 14 | 14 | 24 | 11 | 12 | 1.956 | 55 | N35 | 1018 Steel | 1018 Steel | Air | 22 AWG
91110 | -0.00085816 | 2.8747 | 4.938 | 0.015921 | 0.0032243 | 2.0914e-05 | -0.00017379 | 24 | -138007.7739 | -1317877.1637 | 118.4334 | 99.9337 | 1 | 30 | 5 | 9 | 5 | 3 | 10 | 13 | 19 | 11 | 14 | 4.938 | 11 | N35 | 1018 Steel | 1018 Steel | Air | 18 AWG
92233 | -0.00085797 | 1.9285 | 3.108 | 0.016555 | 0.0053264 | 1.5344e-05 | -0.00027605 | 24 | -86879.8488 | -829641.4439 | 74.5405 | 99.931 | 1 | 30 | 2 | 7.5 | 4 | 1 | 8 | 19 | 25 | 9 | 8 | 3.108 | 20 | N52 | 1018 Steel | 1018 Steel | Air | 20 AWG
70786 | -0.00085796 | 0.9583 | 0.774 | 0.07582 | 0.097959 | 0.00010669 | -0.0011085 | 24 | -21582.9903 | -206102.3759 | 18.5173 | 99.6841 | 1 | 30 | 3 | 12 | 3 | 4 | 10 | 15 | 22 | 14 | 6 | 0.774 | 122 | N52 | 1018 Steel | 1018 Steel | Air | 26 AWG
43307 | -0.00085787 | 4.9285 | 1.956 | 0.026091 | 0.013339 | 2.6411e-05 | -0.00043858 | 24 | -54662.295 | -521986.467 | 46.893 | 99.8913 | 1 | 30 | 2 | 12 | 4 | 3 | 14 | 18 | 20 | 18 | 14 | 1.956 | 18 | N52 | 1018 Steel | 1018 Steel | Air | 22 AWG
68031 | -0.00085768 | 5.8328 | 4.938 | 0.01344 | 0.0027218 | 1.4684e-05 | -0.00017369 | 24 | -138099.3468 | -1318751.6206 | 118.4456 | 99.944 | 1 | 30 | 3 | 9 | 6 | 2 | 14 | 14 | 19 | 15 | 10 | 4.938 | 13 | N52 | 1018 Steel | 1018 Steel | Air | 18 AWG
107480 | -0.00085683 | 2.8882 | 1.23 | 0.037268 | 0.030299 | 3.0752e-05 | -0.00069661 | 24 | -34399.1744 | -328487.9185 | 29.4742 | 99.8447 | 1 | 30 | 2 | 10 | 5 | 3 | 14 | 18 | 22 | 9 | 12 | 1.23 | 30 | N35 | 1018 Steel | 1018 Steel | Air | 24 AWG
123910 | -0.0008553 | 1.8575 | 1.956 | 0.010561 | 0.0053991 | 5.4976e-06 | -0.00043727 | 24 | -54861.9702 | -523893.225 | 46.9233 | 99.956 | 1 | 24 | 2 | 10 | 5 | 4 | 14 | 12 | 16 | 12 | 6 | 1.956 | 17 | N35 | 1018 Steel | 1018 Steel | Air | 22 AWG
41526 | -0.00085509 | 1.7321 | 4.938 | 0.012406 | 0.0025124 | 1.5949e-05 | -0.00017316 | 24 | -138524.6594 | -1322813.0572 | 118.4507 | 99.9483 | 1 | 25 | 2 | 9 | 7 | 1 | 6 | 11 | 20 | 14 | 6 | 4.938 | 20 | N52 | 1018 Steel | 1018 Steel | Air | 18 AWG
112096 | -0.00085504 | 2.3637 | 4.938 | 0.0086844 | 0.0017587 | 1.3994e-05 | -0.00017316 | 24 | -138553.3584 | -1323087.1119 | 118.4691 | 99.9638 | 1 | 25 | 2 | 15 | 5 | 1.5 | 12 | 16 | 19 | 12 | 14 | 4.938 | 6 | N42 | 1018 Steel | 1018 Steel | Air | 18 AWG
117358 | -0.00085484 | 2.7804 | 1.23 | 0.053831 | 0.043765 | 6.3734e-05 | -0.00069499 | 24 | -34455.4299 | -329025.1191 | 29.4538 | 99.7757 | 1 | 30 | 2 | 10 | 7 | 1 | 10 | 15 | 24 | 7 | 10 | 1.23 | 52 | N52 | 1018 Steel | 1018 Steel | Air | 24 AWG
43339 | -0.00085391 | 2.4258 | 0.774 | 0.15413 | 0.19913 | 0.00028808 | -0.0011032 | 24 | -21614.339 | -206401.7335 | 18.4567 | 99.3578 | 1 | 30 | 3 | 7.5 | 4 | 1.5 | 14 | 18 | 23 | 18 | 12 | 0.774 | 124 | N42 | 1018 Steel | 1018 Steel | Air | 26 AWG
127846 | -0.00085361 | 0.73214 | 0.774 | 0.050547 | 0.065306 | 3.3421e-05 | -0.0011029 | 24 | -21715.816 | -207370.7678 | 18.5369 | 99.7894 | 1 | 25 | 2 | 7.5 | 7 | 3 | 12 | 10 | 19 | 7 | 8 | 0.774 | 61 | N35 | 1018 Steel | 1018 Steel | Air | 26 AWG
100741 | -0.00085236 | 5.4598 | 1.956 | 0.12321 | 0.06299 | 0.00038527 | -0.00043577 | 24 | -54792.3179 | -523228.0946 | 46.703 | 99.4866 | 1 | 30 | 2 | 7.5 | 3 | 1.5 | 14 | 11 | 21 | 20 | 14 | 1.956 | 85 | N35 | 1018 Steel | 1018 Steel | Air | 22 AWG
2878 | -0.00085138 | 1.2846 | 3.108 | 0.017382 | 0.0055928 | 2.3933e-05 | -0.00027393 | 24 | -87549.3895 | -836035.0862 | 74.538 | 99.9276 | 1 | 24 | 3 | 10 | 6 | 1.5 | 14 | 12 | 18 | 19 | 6 | 3.108 | 28 | N35 | 1018 Steel | 1018 Steel | Air | 20 AWG
21200 | -0.00085134 | 0.9488 | 4.938 | 0.01861 | 0.0037686 | 3.6327e-05 | -0.00017241 | 24 | -139099.0544 | -1328298.1251 | 118.4201 | 99.9225 | 1 | 24 | 2 | 10 | 3 | 2 | 14 | 13 | 19 | 15 | 12 | 4.938 | 15 | N35 | 1018 Steel | 1018 Steel | Air | 18 AWG
106576 | -0.00085081 | 2.8388 | 4.938 | 0.012406 | 0.0025124 | 1.1939e-05 | -0.0001723 | 24 | -139221.0759 | -1329463.3445 | 118.4507 | 99.9483 | 1 | 30 | 2 | 6 | 6 | 4 | 8 | 14 | 21 | 16 | 6 | 4.938 | 20 | N42 | 1018 Steel | 1018 Steel | Air | 18 AWG
62572 | -0.00084896 | 1.3348 | 1.956 | 0.032303 | 0.016515 | 4.6931e-05 | -0.00043403 | 24 | -55221.7129 | -527328.5145 | 46.8808 | 99.8654 | 1 | 24 | 5 | 9 | 5 | 1.5 | 14 | 10 | 16 | 19 | 8 | 1.956 | 39 | N35 | 1018 Steel | 1018 Steel | Air | 22 AWG
8648 | -0.00084866 | 2.7804 | 1.956 | 0.026505 | 0.013551 | 3.0459e-05 | -0.00043387 | 24 | -55254.3988 | -527640.6423 | 46.8922 | 99.8896 | 1 | 30 | 2 | 12 | 7 | 2 | 14 | 18 | 23 | 12 | 8 | 1.956 | 32 | N35 | 1018 Steel | 1018 Steel | Air | 22 AWG
68178 | -0.00084836 | 3.7722 | 3.108 | 0.031454 | 0.01012 | 8.0753e-05 | -0.00027296 | 24 | -87809.5872 | -838519.7915 | 74.4942 | 99.8689 | 1 | 30 | 3 | 14 | 7 | 1 | 10 | 16 | 22 | 20 | 8 | 3.108 | 38 | N52 | 1018 Steel | 1018 Steel | Air | 20 AWG
14406 | -0.00084795 | 0.77372 | 3.108 | 0.0068288 | 0.0021972 | 2.7396e-06 | -0.00027283 | 24 | -87942.0085 | -839784.3217 | 74.5708 | 99.9715 | 1 | 25 | 5 | 6 | 6 | 3 | 6 | 11 | 16 | 10 | 6 | 3.108 | 11 | N52 | 1018 Steel | 1018 Steel | Air | 20 AWG
75077 | -0.00084792 | 2.9567 | 0.774 | 0.056554 | 0.073067 | 4.0879e-05 | -0.0010955 | 24 | -21856.1916 | -208711.2556 | 18.5322 | 99.7644 | 1 | 30 | 4 | 9 | 3 | 4 | 14 | 14 | 19 | 7 | 14 | 0.774 | 39 | N52 | 1018 Steel | 1018 Steel | Air | 26 AWG
2476 | -0.0008479 | 0.92848 | 1.23 | 0.070395 | 0.057232 | 0.00015087 | -0.00068935 | 24 | -34713.2657 | -331487.2699 | 29.4334 | 99.7067 | 1 | 30 | 2 | 14 | 4 | 3 | 8 | 19 | 24 | 15 | 10 | 1.23 | 68 | N35 | 1018 Steel | 1018 Steel | Air | 24 AWG
22856 | -0.00084786 | 1.951 | 1.23 | 0.028572 | 0.023229 | 2.5838e-05 | -0.00068932 | 24 | -34775.5448 | -332081.9914 | 29.4849 | 99.8809 | 1 | 25 | 2 | 12 | 3 | 3 | 12 | 15 | 18 | 11 | 12 | 1.23 | 23 | N42 | 1018 Steel | 1018 Steel | Air | 24 AWG
112891 | -0.00084731 | 2.7633 | 1.956 | 0.011389 | 0.0058226 | 5.0062e-06 | -0.00043318 | 24 | -55377.3146 | -528814.4014 | 46.9217 | 99.9525 | 1 | 30 | 4 | 10 | 7 | 4 | 10 | 17 | 19 | 12 | 10 | 1.956 | 11 | N42 | 1018 Steel | 1018 Steel | Air | 22 AWG
45153 | -0.00084685 | 0.89975 | 3.108 | 0.014071 | 0.0045275 | 9.8479e-06 | -0.00027248 | 24 | -88029.7069 | -840621.7792 | 74.5483 | 99.9414 | 1 | 25 | 5 | 6 | 4 | 4 | 14 | 10 | 15 | 17 | 8 | 3.108 | 17 | N35 | 1018 Steel | 1018 Steel | Air | 20 AWG
7987 | -0.00084674 | 2.9258 | 0.774 | 0.16676 | 0.21546 | 0.00028602 | -0.001094 | 24 | -21785.7442 | -208038.5325 | 18.4469 | 99.3052 | 1 | 30 | 3 | 6 | 4 | 2 | 12 | 12 | 22 | 14 | 10 | 0.774 | 161 | N42 | 1018 Steel | 1018 Steel | Air | 26 AWG
65471 | -0.0008463 | 1.7063 | 1.956 | 0.017394 | 0.0088926 | 1.1202e-05 | -0.00043267 | 24 | -55429.4676 | -529312.4255 | 46.91 | 99.9275 | 1 | 24 | 3 | 7.5 | 7 | 2 | 14 | 12 | 17 | 11 | 8 | 1.956 | 21 | N52 | 1018 Steel | 1018 Steel | Air | 22 AWG
99211 | -0.0008462 | 4.8388 | 3.108 | 0.032281 | 0.010387 | 5.2635e-05 | -0.00027227 | 24 | -88030.34 | -840627.8253 | 74.4917 | 99.8655 | 1 | 30 | 2 | 10 | 6 | 4 | 6 | 11 | 19 | 13 | 12 | 3.108 | 26 | N35 | 1018 Steel | 1018 Steel | Air | 20 AWG
30465 | -0.0008456 | 0.92848 | 1.956 | 0.047212 | 0.024137 | 7.3095e-05 | -0.00043231 | 24 | -55406.5359 | -529093.4437 | 46.8517 | 99.8033 | 1 | 30 | 2 | 9 | 4 | 4 | 8 | 19 | 23 | 17 | 12 | 1.956 | 38 | N35 | 1018 Steel | 1018 Steel | Air | 22 AWG
104844 | -0.00084535 | 0.91987 | 0.774 | 0.079756 | 0.10304 | 0.00015988 | -0.0010922 | 24 | -21901.3466 | -209142.4539 | 18.5143 | 99.6677 | 1 | 30 | 5 | 15 | 4 | 2 | 12 | 16 | 22 | 10 | 10 | 0.774 | 77 | N42 | 1018 Steel | 1018 Steel | Air | 26 AWG
99405 | -0.00084495 | 1.2633 | 1.23 | 0.052175 | 0.042419 | 0.00010522 | -0.00068695 | 24 | -34860.9002 | -332897.0756 | 29.4558 | 99.7826 | 1 | 30 | 4 | 15 | 7 | 1.5 | 10 | 16 | 23 | 11 | 8 | 1.23 | 63 | N35 | 1018 Steel | 1018 Steel | Air | 24 AWG
7060 | -0.00084468 | 1.9285 | 3.108 | 0.03104 | 0.0099871 | 4.0283e-05 | -0.00027178 | 24 | -88193.7537 | -842188.3111 | 74.4955 | 99.8707 | 1 | 30 | 2 | 6 | 4 | 3 | 10 | 14 | 23 | 9 | 12 | 3.108 | 25 | N52 | 1018 Steel | 1018 Steel | Air | 20 AWG
22106 | -0.00084431 | 1.9488 | 1.23 | 0.066668 | 0.054202 | 0.00010038 | -0.00068643 | 24 | -34866.2748 | -332948.3986 | 29.438 | 99.7222 | 1 | 24 | 2 | 9 | 3 | 3 | 12 | 11 | 17 | 13 | 14 | 1.23 | 46 | N35 | 1018 Steel | 1018 Steel | Air | 24 AWG
106678 | -0.00084355 | 4.3388 | 4.938 | 0.024813 | 0.0050248 | 6.0023e-05 | -0.00017083 | 24 | -140346.0146 | -1340205.7179 | 118.3895 | 99.8966 | 1 | 30 | 2 | 12 | 6 | 1.5 | 8 | 16 | 22 | 17 | 12 | 4.938 | 20 | N52 | 1018 Steel | 1018 Steel | Air | 18 AWG
41195 | -0.00084342 | 4.9285 | 4.938 | 0.016128 | 0.0032662 | 2.0046e-05 | -0.0001708 | 24 | -140419.4275 | -1340906.76 | 118.4324 | 99.9328 | 1 | 30 | 2 | 7.5 | 4 | 3 | 14 | 11 | 20 | 18 | 6 | 4.938 | 26 | N42 | 1018 Steel | 1018 Steel | Air | 18 AWG
59945 | -0.00084329 | 0.85749 | 4.938 | 0.0074438 | 0.0015075 | 1.1249e-05 | -0.00017078 | 24 | -140491.9132 | -1341598.9475 | 118.4752 | 99.969 | 1 | 25 | 3 | 14 | 5 | 1 | 6 | 16 | 20 | 17 | 6 | 4.938 | 12 | N42 | 1018 Steel | 1018 Steel | Air | 18 AWG
62553 | -0.00084302 | 7.2722 | 1.23 | 0.076813 | 0.06245 | 0.00012112 | -0.00068538 | 24 | -34905.0369 | -333318.5497 | 29.4255 | 99.6799 | 1 | 30 | 3 | 10 | 7 | 1.5 | 14 | 12 | 18 | 14 | 14 | 1.23 | 53 | N35 | 1018 Steel | 1018 Steel | Air | 24 AWG
2458 | -0.00084188 | 3.8882 | 4.938 | 0.0082709 | 0.0016749 | 7.3569e-06 | -0.00017049 | 24 | -140722.6715 | -1343802.526 | 118.4712 | 99.9655 | 1 | 30 | 2 | 12 | 5 | 4 | 12 | 17 | 20 | 17 | 8 | 4.938 | 10 | N42 | 1018 Steel | 1018 Steel | Air | 18 AWG
24478 | -0.00084113 | 2.4583 | 1.956 | 0.094218 | 0.048168 | 0.00023941 | -0.00043002 | 24 | -55591.692 | -530861.555 | 46.7597 | 99.6074 | 1 | 30 | 3 | 6 | 3 | 1.5 | 12 | 16 | 23 | 18 | 14 | 1.956 | 65 | N42 | 1018 Steel | 1018 Steel | Air | 22 AWG
12321 | -0.00084106 | 0.94367 | 0.774 | 0.05469 | 0.070659 | 3.8591e-05 | -0.0010866 | 24 | -22036.1838 | -210430.0547 | 18.5337 | 99.7721 | 1 | 25 | 5 | 6 | 3 | 2 | 12 | 14 | 17 | 14 | 12 | 0.774 | 44 | N42 | 1018 Steel | 1018 Steel | Air | 26 AWG
25634 | -0.00084087 | 0.95103 | 4.938 | 0.0099251 | 0.0020099 | 1.5934e-05 | -0.00017029 | 24 | -140880.8788 | -1345313.2946 | 118.463 | 99.9586 | 1 | 25 | 2 | 14 | 3 | 3 | 10 | 16 | 19 | 16 | 12 | 4.938 | 8 | N42 | 1018 Steel | 1018 Steel | Air | 18 AWG
102506 | -0.00084024 | 2.9285 | 3.108 | 0.018831 | 0.0060588 | 1.7838e-05 | -0.00027035 | 24 | -88704.6074 | -847066.6046 | 74.5335 | 99.9215 | 1 | 30 | 2 | 9 | 4 | 4 | 12 | 19 | 21 | 20 | 14 | 3.108 | 13 | N42 | 1018 Steel | 1018 Steel | Air | 20 AWG
95367 | -0.00084008 | 1.2945 | 3.108 | 0.014071 | 0.0045275 | 1.2333e-05 | -0.0002703 | 24 | -88739.7835 | -847402.5119 | 74.5483 | 99.9414 | 1 | 25 | 3 | 9 | 6 | 1.5 | 8 | 10 | 19 | 8 | 8 | 3.108 | 17 | N42 | 1018 Steel | 1018 Steel | Air | 20 AWG
99878 | -0.00083976 | 2.9285 | 3.108 | 0.015934 | 0.0051267 | 1.2718e-05 | -0.00027019 | 24 | -88765.8923 | -847651.8321 | 74.5425 | 99.9336 | 1 | 30 | 2 | 9 | 4 | 3 | 14 | 16 | 22 | 6 | 14 | 3.108 | 11 | N42 | 1018 Steel | 1018 Steel | Air | 20 AWG
35896 | -0.00083953 | 2.923 | 1.956 | 0.031475 | 0.016091 | 3.1293e-05 | -0.00042921 | 24 | -55843.7023 | -533268.0754 | 46.8824 | 99.8689 | 1 | 30 | 4 | 7.5 | 4 | 3 | 8 | 14 | 20 | 14 | 8 | 1.956 | 38 | N35 | 1018 Steel | 1018 Steel | Air | 22 AWG
98634 | -0.00083922 | 2.7321 | 0.774 | 0.085349 | 0.11027 | 0.00014876 | -0.0010843 | 24 | -22056.1544 | -210620.7603 | 18.5099 | 99.6444 | 1 | 25 | 2 | 12 | 7 | 1 | 8 | 13 | 19 | 16 | 8 | 0.774 | 103 | N42 | 1018 Steel | 1018 Steel | Air | 26 AWG
67447 | -0.00083872 | 1.4464 | 0.774 | 0.062355 | 0.080562 | 8.7151e-05 | -0.0010836 | 24 | -22090.5526 | -210949.2386 | 18.5277 | 99.7402 | 1 | 25 | 4 | 12 | 3 | 1.5 | 14 | 16 | 18 | 19 | 14 | 0.774 | 43 | N52 | 1018 Steel | 1018 Steel | Air | 26 AWG
92884 | -0.00083862 | 6.9285 | 1.23 | 0.11884 | 0.09662 | 0.00025326 | -0.00068181 | 24 | -35026.3154 | -334476.6743 | 29.3738 | 99.5048 | 1 | 30 | 2 | 9 | 4 | 3 | 8 | 11 | 18 | 19 | 14 | 1.23 | 82 | N42 | 1018 Steel | 1018 Steel | Air | 24 AWG
78058 | -0.00083848 | 0.92296 | 1.956 | 0.08697 | 0.044463 | 0.00021204 | -0.00042867 | 24 | -55784.4587 | -532702.3408 | 46.7739 | 99.6376 | 1 | 30 | 4 | 7.5 | 4 | 2 | 8 | 11 | 23 | 11 | 14 | 1.956 | 60 | N52 | 1018 Steel | 1018 Steel | Air | 22 AWG
48904 | -0.00083836 | 2.8388 | 1.23 | 0.084474 | 0.068678 | 0.00014224 | -0.0006816 | 24 | -35087.4711 | -335060.6682 | 29.4161 | 99.648 | 1 | 30 | 2 | 7.5 | 6 | 1 | 14 | 16 | 24 | 15 | 8 | 1.23 | 102 | N52 | 1018 Steel | 1018 Steel | Air | 24 AWG
59711 | -0.00083792 | 1.2538 | 4.938 | 0.016542 | 0.0033499 | 2.7297e-05 | -0.00016969 | 24 | -141338.6561 | -1349684.7465 | 118.4303 | 99.9311 | 1 | 30 | 5 | 10 | 7 | 1.5 | 8 | 18 | 22 | 20 | 10 | 4.938 | 16 | N52 | 1018 Steel | 1018 Steel | Air | 18 AWG
65845 | -0.00083778 | 3.8328 | 3.108 | 0.026073 | 0.0083891 | 4.0496e-05 | -0.00026956 | 24 | -88938.1692 | -849296.9552 | 74.511 | 99.8914 | 1 | 30 | 3 | 10 | 6 | 3 | 8 | 11 | 20 | 18 | 6 | 3.108 | 42 | N35 | 1018 Steel | 1018 Steel | Air | 20 AWG
110603 | -0.00083772 | 2.3431 | 1.23 | 0.043479 | 0.035349 | 5.6061e-05 | -0.00068107 | 24 | -35174.6489 | -335893.1548 | 29.4665 | 99.8188 | 1 | 24 | 4 | 10 | 5 | 1.5 | 14 | 12 | 16 | 18 | 10 | 1.23 | 42 | N42 | 1018 Steel | 1018 Steel | Air | 24 AWG
80631 | -0.00083759 | 2.8882 | 4.938 | 0.018816 | 0.0038105 | 2.5669e-05 | -0.00016962 | 24 | -141381.3811 | -1350092.74 | 118.4191 | 99.9216 | 1 | 30 | 2 | 6 | 5 | 1 | 14 | 19 | 24 | 12 | 14 | 4.938 | 13 | N35 | 1018 Steel | 1018 Steel | Air | 18 AWG
43022 | -0.00083757 | 0.87469 | 0.774 | 0.088249 | 0.11402 | 0.00011383 | -0.0010821 | 24 | -22096.9759 | -211010.5768 | 18.5077 | 99.6323 | 1 | 30 | 5 | 9 | 5 | 4 | 12 | 10 | 20 | 14 | 6 | 0.774 | 142 | N42 | 1018 Steel | 1018 Steel | Air | 26 AWG
76611 | -0.00083693 | 3.9089 | 4.938 | 0.010132 | 0.0020518 | 9.4124e-06 | -0.00016949 | 24 | -141543.5795 | -1351641.6209 | 118.462 | 99.9578 | 1 | 24 | 2 | 9 | 4 | 3 | 14 | 10 | 15 | 11 | 14 | 4.938 | 7 | N42 | 1018 Steel | 1018 Steel | Air | 18 AWG
111575 | -0.00083627 | 0.85749 | 0.774 | 0.035217 | 0.0455 | 1.6645e-05 | -0.0010804 | 24 | -22180.4346 | -211807.5486 | 18.5487 | 99.8533 | 1 | 24 | 2 | 7.5 | 5 | 4 | 14 | 12 | 17 | 7 | 10 | 0.774 | 34 | N42 | 1018 Steel | 1018 Steel | Air | 26 AWG
12947 | -0.00083595 | 0.74824 | 1.23 | 0.026087 | 0.021209 | 2.3221e-05 | -0.00067964 | 24 | -35274.5583 | -336847.2194 | 29.4879 | 99.8913 | 1 | 20 | 2 | 10 | 6 | 2 | 10 | 12 | 15 | 11 | 14 | 1.23 | 18 | N42 | 1018 Steel | 1018 Steel | Air | 24 AWG
46307 | -0.00083531 | 2.7722 | 4.938 | 0.013027 | 0.002638 | 1.3487e-05 | -0.00016916 | 24 | -141800.6801 | -1354096.7507 | 118.4477 | 99.9457 | 1 | 30 | 3 | 7.5 | 7 | 1 | 14 | 19 | 23 | 11 | 14 | 4.938 | 9 | N42 | 1018 Steel | 1018 Steel | Air | 18 AWG
5865 | -0.00083458 | 1.884 | 3.108 | 0.016761 | 0.005393 | 2.7967e-05 | -0.00026853 | 24 | -89314.2382 | -852888.1501 | 74.5399 | 99.9302 | 1 | 30 | 3 | 15 | 5 | 3 | 12 | 17 | 22 | 17 | 6 | 3.108 | 27 | N52 | 1018 Steel | 1018 Steel | Air | 20 AWG
112024 | -0.00083386 | 1.8747 | 1.956 | 0.020707 | 0.010586 | 1.1861e-05 | -0.00042631 | 24 | -56248.6206 | -537134.7609 | 46.9035 | 99.9137 | 1 | 30 | 5 | 6 | 5 | 4 | 14 | 12 | 19 | 7 | 10 | 1.956 | 20 | N35 | 1018 Steel | 1018 Steel | Air | 22 AWG
76312 | -0.00083383 | 3.4199 | 1.23 | 0.1029 | 0.083659 | 0.00018751 | -0.00067791 | 24 | -35250.9256 | -336621.5436 | 29.3934 | 99.5712 | 1 | 30 | 5 | 7.5 | 4 | 1.5 | 12 | 11 | 20 | 12 | 14 | 1.23 | 71 | N52 | 1018 Steel | 1018 Steel | Air | 24 AWG
113133 | -0.00083371 | 0.83882 | 1.956 | 0.050733 | 0.025937 | 6.7438e-05 | -0.00042623 | 24 | -56188.1077 | -536556.9047 | 46.8448 | 99.7886 | 1 | 30 | 2 | 6 | 6 | 3 | 8 | 14 | 24 | 7 | 14 | 1.956 | 35 | N35 | 1018 Steel | 1018 Steel | Air | 22 AWG
82016 | -0.00083283 | 1.8388 | 3.108 | 0.012416 | 0.0039948 | 1.3814e-05 | -0.00026796 | 24 | -89518.6463 | -854840.1031 | 74.5534 | 99.9483 | 1 | 30 | 2 | 15 | 6 | 3 | 10 | 19 | 23 | 11 | 8 | 3.108 | 15 | N42 | 1018 Steel | 1018 Steel | Air | 20 AWG
111537 | -0.00083261 | 3.2804 | 3.108 | 0.047801 | 0.01538 | 0.00011846 | -0.00026789 | 24 | -89409.1936 | -853794.9075 | 74.4434 | 99.8008 | 1 | 30 | 2 | 10 | 7 | 1.5 | 6 | 15 | 23 | 13 | 14 | 3.108 | 33 | N52 | 1018 Steel | 1018 Steel | Air | 20 AWG
72396 | -0.00083243 | 0.91288 | 1.23 | 0.063355 | 0.051508 | 9.7885e-05 | -0.00067678 | 24 | -35368.6198 | -337745.4399 | 29.4421 | 99.736 | 1 | 25 | 2 | 10 | 4 | 3 | 8 | 11 | 19 | 10 | 12 | 1.23 | 51 | N52 | 1018 Steel | 1018 Steel | Air | 24 AWG
67205 | -0.00083208 | 0.88401 | 4.938 | 0.0037219 | 0.00075373 | 1.1971e-06 | -0.00016851 | 24 | -142405.9954 | -1359877.086 | 118.4936 | 99.9845 | 1 | 30 | 3 | 7.5 | 5 | 3 | 12 | 20 | 23 | 5 | 12 | 4.938 | 3 | N52 | 1018 Steel | 1018 Steel | Air | 18 AWG
897 | -0.00083196 | 2.3035 | 3.108 | 0.013037 | 0.0041946 | 1.5394e-05 | -0.00026768 | 24 | -89609.1082 | -855703.9512 | 74.5515 | 99.9457 | 1 | 25 | 2 | 12 | 6 | 1.5 | 6 | 15 | 19 | 19 | 6 | 3.108 | 21 | N42 | 1018 Steel | 1018 Steel | Air | 20 AWG
114306 | -0.00083163 | 3.9258 | 4.938 | 0.0093048 | 0.0018843 | 9.1696e-06 | -0.00016842 | 24 | -142449.7137 | -1360294.5645 | 118.4661 | 99.9612 | 1 | 30 | 3 | 12 | 4 | 4 | 10 | 16 | 19 | 17 | 10 | 4.938 | 9 | N35 | 1018 Steel | 1018 Steel | Air | 18 AWG
123511 | -0.00083147 | 1.8193 | 0.774 | 0.14501 | 0.18735 | 0.00021958 | -0.0010742 | 24 | -22206.2732 | -212054.2889 | 18.4638 | 99.3958 | 1 | 30 | 5 | 6 | 6 | 2 | 8 | 12 | 21 | 10 | 14 | 0.774 | 100 | N42 | 1018 Steel | 1018 Steel | Air | 26 AWG
32982 | -0.00083023 | 0.95496 | 1.23 | 0.041409 | 0.033666 | 3.233e-05 | -0.00067498 | 24 | -35495.2581 | -338954.747 | 29.4691 | 99.8275 | 1 | 30 | 5 | 6 | 3 | 2 | 8 | 12 | 22 | 7 | 8 | 1.23 | 50 | N42 | 1018 Steel | 1018 Steel | Air | 24 AWG
105155 | -0.00083002 | 3.3747 | 4.938 | 0.017576 | 0.0035593 | 2.1685e-05 | -0.00016809 | 24 | -142677.3066 | -1362467.9164 | 118.4252 | 99.9268 | 1 | 30 | 5 | 6 | 5 | 1.5 | 10 | 13 | 20 | 14 | 10 | 4.938 | 17 | N42 | 1018 Steel | 1018 Steel | Air | 18 AWG
105658 | -0.00082976 | 6.8882 | 1.956 | 0.066263 | 0.033877 | 0.00014033 | -0.00042421 | 24 | -56419.0267 | -538762.0189 | 46.8144 | 99.7239 | 1 | 30 | 2 | 10 | 5 | 2 | 10 | 11 | 19 | 20 | 10 | 1.956 | 64 | N35 | 1018 Steel | 1018 Steel | Air | 22 AWG
64693 | -0.00082965 | 0.75379 | 4.938 | 0.011166 | 0.0022612 | 1.8096e-05 | -0.00016801 | 24 | -142779.6537 | -1363445.2593 | 118.4569 | 99.9535 | 1 | 30 | 5 | 14 | 7 | 1 | 14 | 20 | 23 | 14 | 12 | 4.938 | 9 | N35 | 1018 Steel | 1018 Steel | Air | 18 AWG
31804 | -0.00082933 | 1.951 | 1.956 | 0.042243 | 0.021596 | 6.8935e-05 | -0.00042399 | 24 | -56505.4018 | -539586.8401 | 46.8614 | 99.824 | 1 | 25 | 2 | 10 | 3 | 4 | 8 | 12 | 17 | 18 | 12 | 1.956 | 34 | N35 | 1018 Steel | 1018 Steel | Air | 22 AWG
28428 | -0.0008289 | 0.95979 | 0.774 | 0.14501 | 0.18735 | 0.00027166 | -0.0010709 | 24 | -22275.0669 | -212711.2204 | 18.4638 | 99.3958 | 1 | 30 | 2 | 9 | 3 | 3 | 8 | 16 | 24 | 13 | 10 | 0.774 | 140 | N42 | 1018 Steel | 1018 Steel | Air | 26 AWG
124144 | -0.00082768 | 4.9285 | 4.938 | 0.023159 | 0.0046899 | 4.4406e-05 | -0.00016761 | 24 | -143047.2562 | -1366000.6749 | 118.3976 | 99.9035 | 1 | 30 | 2 | 10 | 4 | 2 | 12 | 17 | 21 | 20 | 14 | 4.938 | 16 | N42 | 1018 Steel | 1018 Steel | Air | 18 AWG
68189 | -0.00082765 | 2.955 | 4.938 | 0.0082709 | 0.0016749 | 8.2326e-06 | -0.00016761 | 24 | -143141.0232 | -1366896.0837 | 118.4712 | 99.9655 | 1 | 30 | 5 | 12 | 3 | 3 | 8 | 16 | 19 | 18 | 8 | 4.938 | 10 | N42 | 1018 Steel | 1018 Steel | Air | 18 AWG
21552 | -0.00082687 | 5.8328 | 1.956 | 0.043485 | 0.022232 | 4.4732e-05 | -0.00042273 | 24 | -56670.4259 | -541162.7048 | 46.8589 | 99.8188 | 1 | 30 | 3 | 6 | 6 | 4 | 8 | 10 | 17 | 14 | 12 | 1.956 | 35 | N42 | 1018 Steel | 1018 Steel | Air | 22 AWG
64993 | -0.00082587 | 3.2804 | 1.23 | 0.068117 | 0.05538 | 0.00014856 | -0.00067144 | 24 | -35642.5637 | -340361.4114 | 29.4362 | 99.7162 | 1 | 30 | 2 | 15 | 7 | 1.5 | 8 | 18 | 23 | 11 | 14 | 1.23 | 47 | N42 | 1018 Steel | 1018 Steel | Air | 24 AWG
69312 | -0.00082468 | 1.8997 | 1.23 | 0.037268 | 0.030299 | 3.6018e-05 | -0.00067047 | 24 | -35739.9635 | -341291.5114 | 29.4742 | 99.8447 | 1 | 24 | 4 | 9 | 4 | 2 | 14 | 12 | 16 | 13 | 12 | 1.23 | 30 | N42 | 1018 Steel | 1018 Steel | Air | 24 AWG
17639 | -0.00082452 | 2.8882 | 4.938 | 0.016542 | 0.0033499 | 2.0751e-05 | -0.00016697 | 24 | -143636.0267 | -1371623.0193 | 118.4303 | 99.9311 | 1 | 30 | 2 | 7.5 | 5 | 2 | 14 | 13 | 23 | 11 | 8 | 4.938 | 20 | N35 | 1018 Steel | 1018 Steel | Air | 18 AWG
35591 | -0.00082339 | 1.7198 | 4.938 | 0.0062032 | 0.0012562 | 4.1059e-06 | -0.00016675 | 24 | -143894.7687 | -1374093.8236 | 118.4814 | 99.9742 | 1 | 24 | 2 | 10 | 7 | 3 | 12 | 12 | 17 | 7 | 12 | 4.938 | 5 | N52 | 1018 Steel | 1018 Steel | Air | 18 AWG
66135 | -0.0008232 | 2.8882 | 1.956 | 0.045556 | 0.02329 | 8.1717e-05 | -0.00042086 | 24 | -56917.6866 | -543523.87 | 46.8549 | 99.8102 | 1 | 30 | 2 | 12 | 5 | 2 | 12 | 14 | 23 | 10 | 10 | 1.956 | 44 | N35 | 1018 Steel | 1018 Steel | Air | 22 AWG
13794 | -0.00082318 | 4.9567 | 0.774 | 0.096329 | 0.12446 | 0.00012876 | -0.0010635 | 24 | -22475.4783 | -214625.0081 | 18.5014 | 99.5986 | 1 | 30 | 4 | 10 | 3 | 4 | 12 | 12 | 17 | 19 | 10 | 0.774 | 93 | N35 | 1018 Steel | 1018 Steel | Air | 26 AWG
10468 | -0.00082239 | 2.8388 | 4.938 | 0.021504 | 0.0043549 | 3.4113e-05 | -0.00016654 | 24 | -143977.9217 | -1374887.8762 | 118.4058 | 99.9104 | 1 | 30 | 2 | 7.5 | 6 | 2 | 12 | 12 | 23 | 13 | 8 | 4.938 | 26 | N35 | 1018 Steel | 1018 Steel | Air | 18 AWG
76884 | -0.00082201 | 0.88401 | 4.938 | 0.0099251 | 0.0020099 | 8.4541e-06 | -0.00016647 | 24 | -144114.1399 | -1376188.6639 | 118.463 | 99.9586 | 1 | 30 | 3 | 7.5 | 5 | 3 | 14 | 12 | 23 | 8 | 6 | 4.938 | 16 | N35 | 1018 Steel | 1018 Steel | Air | 18 AWG
28185 | -0.00082193 | 2.7804 | 4.938 | 0.01861 | 0.0037686 | 2.8006e-05 | -0.00016645 | 24 | -144075.4668 | -1375819.3631 | 118.4201 | 99.9225 | 1 | 30 | 2 | 7.5 | 7 | 1 | 14 | 19 | 24 | 16 | 10 | 4.938 | 18 | N52 | 1018 Steel | 1018 Steel | Air | 18 AWG
86030 | -0.00082163 | 3.7633 | 1.956 | 0.018636 | 0.0095278 | 1.2669e-05 | -0.00042006 | 24 | -57090.7226 | -545176.2424 | 46.9075 | 99.9223 | 1 | 30 | 4 | 10 | 7 | 3 | 14 | 16 | 19 | 11 | 12 | 1.956 | 15 | N35 | 1018 Steel | 1018 Steel | Air | 22 AWG
47815 | -0.00082153 | 2.9089 | 3.108 | 0.013658 | 0.0043943 | 1.0977e-05 | -0.00026433 | 24 | -90745.0907 | -866551.7845 | 74.5496 | 99.9431 | 1 | 25 | 3 | 9 | 4 | 3 | 12 | 11 | 16 | 10 | 12 | 3.108 | 11 | N42 | 1018 Steel | 1018 Steel | Air | 20 AWG
118519 | -0.00082102 | 0.91288 | 3.108 | 0.011588 | 0.0037285 | 1.6816e-05 | -0.00026416 | 24 | -90809.4037 | -867165.929 | 74.556 | 99.9517 | 1 | 25 | 2 | 15 | 4 | 2 | 12 | 16 | 20 | 12 | 8 | 3.108 | 14 | N42 | 1018 Steel | 1018 Steel | Air | 20 AWG
5010 | -0.0008206 | 1.9464 | 3.108 | 0.034765 | 0.011186 | 5.6811e-05 | -0.00026403 | 24 | -90767.4178 | -866764.9929 | 74.484 | 99.8551 | 1 | 25 | 4 | 6 | 3 | 1 | 12 | 12 | 18 | 19 | 12 | 3.108 | 28 | N52 | 1018 Steel | 1018 Steel | Air | 20 AWG
85214 | -0.00081927 | 0.70628 | 1.956 | 0.055081 | 0.02816 | 9.9244e-05 | -0.00041885 | 24 | -57168.4982 | -545918.9445 | 46.8363 | 99.7705 | 1 | 25 | 4 | 7.5 | 7 | 1 | 8 | 10 | 19 | 11 | 14 | 1.956 | 38 | N52 | 1018 Steel | 1018 Steel | Air | 22 AWG
104571 | -0.00081923 | 1.384 | 3.108 | 0.0074496 | 0.0023969 | 3.5227e-06 | -0.00026359 | 24 | -91023.0019 | -869205.6412 | 74.5688 | 99.969 | 1 | 30 | 3 | 10 | 5 | 1.5 | 12 | 21 | 24 | 6 | 12 | 3.108 | 6 | N52 | 1018 Steel | 1018 Steel | Air | 20 AWG
52986 | -0.00081843 | 3.4598 | 4.938 | 0.027914 | 0.005653 | 9.1902e-05 | -0.00016574 | 24 | -144635.9288 | -1381171.3814 | 118.3742 | 99.8837 | 1 | 30 | 2 | 14 | 3 | 1.5 | 12 | 16 | 23 | 19 | 10 | 4.938 | 27 | N42 | 1018 Steel | 1018 Steel | Air | 18 AWG
2355 | -0.00081805 | 4.3328 | 0.774 | 0.11435 | 0.14774 | 0.00014768 | -0.0010569 | 24 | -22599.3708 | -215808.0946 | 18.4875 | 99.5235 | 1 | 30 | 3 | 6 | 6 | 1.5 | 8 | 15 | 21 | 19 | 8 | 0.774 | 138 | N42 | 1018 Steel | 1018 Steel | Air | 26 AWG
122391 | -0.00081801 | 1.3507 | 1.23 | 0.056316 | 0.045785 | 8.2415e-05 | -0.00066505 | 24 | -36003.0863 | -343804.149 | 29.4507 | 99.7654 | 1 | 25 | 4 | 9 | 5 | 1.5 | 10 | 12 | 18 | 18 | 8 | 1.23 | 68 | N52 | 1018 Steel | 1018 Steel | Air | 24 AWG
34486 | -0.00081776 | 2.923 | 4.938 | 0.025847 | 0.0052342 | 4.9419e-05 | -0.0001656 | 24 | -144767.1587 | -1382424.5345 | 118.3844 | 99.8923 | 1 | 30 | 4 | 7.5 | 4 | 1 | 10 | 12 | 22 | 14 | 10 | 4.938 | 25 | N42 | 1018 Steel | 1018 Steel | Air | 18 AWG
31326 | -0.00081718 | 2.8328 | 1.956 | 0.046591 | 0.02382 | 6.9109e-05 | -0.00041778 | 24 | -57334.4965 | -547504.112 | 46.8529 | 99.8059 | 1 | 30 | 3 | 7.5 | 6 | 3 | 8 | 12 | 21 | 19 | 6 | 1.956 | 75 | N35 | 1018 Steel | 1018 Steel | Air | 22 AWG
37920 | -0.00081673 | 6.884 | 0.774 | 0.073334 | 0.094747 | 7.1966e-05 | -0.0010552 | 24 | -22674.9426 | -216529.7522 | 18.5192 | 99.6944 | 1 | 30 | 3 | 10 | 5 | 3 | 14 | 14 | 17 | 19 | 12 | 0.774 | 59 | N42 | 1018 Steel | 1018 Steel | Air | 26 AWG
54681 | -0.0008167 | 2.7846 | 1.956 | 0.019879 | 0.010163 | 1.3243e-05 | -0.00041753 | 24 | -57432.6056 | -548440.9849 | 46.9051 | 99.9172 | 1 | 25 | 4 | 7.5 | 6 | 3 | 10 | 12 | 15 | 15 | 12 | 1.956 | 16 | N52 | 1018 Steel | 1018 Steel | Air | 22 AWG
64012 | -0.00081621 | 1.2945 | 1.956 | 0.014081 | 0.0071988 | 7.0971e-06 | -0.00041729 | 24 | -57480.6406 | -548899.6853 | 46.9165 | 99.9413 | 1 | 24 | 2 | 6 | 6 | 1.5 | 8 | 17 | 19 | 18 | 8 | 1.956 | 17 | N52 | 1018 Steel | 1018 Steel | Air | 22 AWG
18691 | -0.00081529 | 0.70628 | 1.956 | 0.019672 | 0.010057 | 1.7403e-05 | -0.00041681 | 24 | -57532.6439 | -549396.2797 | 46.9055 | 99.918 | 1 | 25 | 4 | 10 | 7 | 4 | 6 | 12 | 16 | 13 | 10 | 1.956 | 19 | N35 | 1018 Steel | 1018 Steel | Air | 22 AWG
10372 | -0.0008134 | 0.83481 | 4.938 | 0.0074438 | 0.0015075 | 6.0962e-06 | -0.00016472 | 24 | -145653.9706 | -1390892.9639 | 118.4752 | 99.969 | 1 | 24 | 5 | 9 | 5 | 3 | 10 | 10 | 15 | 10 | 12 | 4.938 | 6 | N52 | 1018 Steel | 1018 Steel | Air | 18 AWG
50298 | -0.00081339 | 3.9285 | 4.938 | 0.01861 | 0.0037686 | 2.927e-05 | -0.00016472 | 24 | -145587.5502 | -1390258.696 | 118.4201 | 99.9225 | 1 | 30 | 2 | 10 | 4 | 3 | 8 | 17 | 21 | 19 | 12 | 4.938 | 15 | N52 | 1018 Steel | 1018 Steel | Air | 18 AWG
30127 | -0.00081323 | 3.8263 | 0.774 | 0.044539 | 0.057544 | 4.7062e-05 | -0.0010507 | 24 | -22799.7458 | -217721.5347 | 18.5415 | 99.8144 | 1 | 30 | 4 | 15 | 6 | 2 | 12 | 18 | 20 | 17 | 10 | 0.774 | 43 | N52 | 1018 Steel | 1018 Steel | Air | 26 AWG
126472 | -0.00081258 | 0.73214 | 1.956 | 0.022778 | 0.011645 | 2.1849e-05 | -0.00041543 | 24 | -57716.5549 | -551152.5007 | 46.8994 | 99.9051 | 1 | 25 | 2 | 10 | 7 | 3 | 8 | 16 | 19 | 16 | 10 | 1.956 | 22 | N35 | 1018 Steel | 1018 Steel | Air | 22 AWG
96270 | -0.00081246 | 2.3193 | 0.774 | 0.16034 | 0.20716 | 0.00029322 | -0.0010497 | 24 | -22711.281 | -216876.7581 | 18.4519 | 99.3319 | 1 | 30 | 5 | 7.5 | 6 | 1.5 | 10 | 11 | 21 | 12 | 12 | 0.774 | 129 | N35 | 1018 Steel | 1018 Steel | Air | 26 AWG
123913 | -0.00081135 | 1.8193 | 1.23 | 0.022361 | 0.018179 | 1.2328e-05 | -0.00065963 | 24 | -36349.9776 | -347116.7165 | 29.4925 | 99.9068 | 1 | 30 | 5 | 10 | 6 | 4 | 12 | 12 | 19 | 6 | 8 | 1.23 | 27 | N35 | 1018 Steel | 1018 Steel | Air | 24 AWG
117110 | -0.00080992 | 1.9285 | 4.938 | 0.036185 | 0.0073279 | 0.00010937 | -0.00016402 | 24 | -146105.5883 | -1395205.5955 | 118.3333 | 99.8492 | 1 | 30 | 2 | 10 | 4 | 1 | 14 | 12 | 25 | 14 | 10 | 4.938 | 35 | N42 | 1018 Steel | 1018 Steel | Air | 18 AWG
115996 | -0.00080856 | 3.3882 | 0.774 | 0.066291 | 0.085647 | 7.0662e-05 | -0.0010447 | 24 | -22910.5788 | -218779.9121 | 18.5247 | 99.7238 | 1 | 30 | 2 | 12 | 5 | 1.5 | 10 | 16 | 23 | 7 | 10 | 0.774 | 64 | N52 | 1018 Steel | 1018 Steel | Air | 26 AWG
52493 | -0.00080818 | 3.7198 | 3.108 | 0.0099327 | 0.0031959 | 4.9954e-06 | -0.00026003 | 24 | -92257.6695 | -880995.8485 | 74.5611 | 99.9586 | 1 | 25 | 3 | 7.5 | 7 | 4 | 12 | 10 | 14 | 10 | 12 | 3.108 | 8 | N35 | 1018 Steel | 1018 Steel | Air | 20 AWG
24569 | -0.00080785 | 0.92296 | 3.108 | 0.043456 | 0.013982 | 0.00010493 | -0.00025993 | 24 | -92167.131 | -880131.2691 | 74.4569 | 99.8189 | 1 | 30 | 4 | 10 | 4 | 2 | 8 | 14 | 23 | 11 | 14 | 3.108 | 30 | N35 | 1018 Steel | 1018 Steel | Air | 20 AWG
7260 | -0.00080532 | 0.78039 | 1.23 | 0.10352 | 0.084164 | 0.00023902 | -0.00065473 | 24 | -36498.2326 | -348532.4482 | 29.3927 | 99.5687 | 1 | 30 | 2 | 10 | 7 | 2 | 6 | 17 | 25 | 14 | 10 | 1.23 | 100 | N35 | 1018 Steel | 1018 Steel | Air | 24 AWG
27281 | -0.00080509 | 1.8263 | 1.956 | 0.026505 | 0.013551 | 3.2985e-05 | -0.0004116 | 24 | -58244.4454 | -556193.4837 | 46.8922 | 99.8896 | 1 | 30 | 4 | 12 | 6 | 2 | 10 | 18 | 22 | 15 | 8 | 1.956 | 32 | N52 | 1018 Steel | 1018 Steel | Air | 22 AWG
101766 | -0.00080488 | 2.8193 | 3.108 | 0.0093119 | 0.0029961 | 4.3158e-06 | -0.00025897 | 24 | -92638.244 | -884630.0674 | 74.5631 | 99.9612 | 1 | 30 | 5 | 7.5 | 6 | 4 | 14 | 13 | 18 | 7 | 10 | 3.108 | 9 | N42 | 1018 Steel | 1018 Steel | Air | 20 AWG
76606 | -0.00080429 | 1.2945 | 3.108 | 0.023176 | 0.007457 | 3.5908e-05 | -0.00025878 | 24 | -92652.7237 | -884768.3378 | 74.52 | 99.9034 | 1 | 24 | 2 | 10 | 6 | 1.5 | 10 | 15 | 19 | 14 | 14 | 3.108 | 16 | N35 | 1018 Steel | 1018 Steel | Air | 20 AWG
121567 | -0.00080407 | 1.455 | 3.108 | 0.015727 | 0.0050601 | 1.9135e-05 | -0.00025871 | 24 | -92707.312 | -885289.6182 | 74.5431 | 99.9345 | 1 | 30 | 5 | 12 | 3 | 1.5 | 8 | 16 | 22 | 10 | 8 | 3.108 | 19 | N42 | 1018 Steel | 1018 Steel | Air | 20 AWG
73732 | -0.00080377 | 1.451 | 4.938 | 0.010545 | 0.0021356 | 1.6007e-05 | -0.00016277 | 24 | -147380.4746 | -1407379.8631 | 118.4599 | 99.9561 | 1 | 25 | 2 | 12 | 3 | 1.5 | 6 | 15 | 20 | 19 | 6 | 4.938 | 17 | N42 | 1018 Steel | 1018 Steel | Air | 18 AWG
44161 | -0.00080361 | 2.8637 | 1.956 | 0.036238 | 0.018526 | 5.2372e-05 | -0.00041084 | 24 | -58328.5322 | -556996.4537 | 46.8731 | 99.849 | 1 | 25 | 2 | 10 | 5 | 1 | 14 | 16 | 19 | 18 | 14 | 1.956 | 25 | N42 | 1018 Steel | 1018 Steel | Air | 22 AWG
99855 | -0.00080347 | 3.7063 | 3.108 | 0.019865 | 0.0063917 | 2.7533e-05 | -0.00025852 | 24 | -92761.0501 | -885802.7785 | 74.5303 | 99.9172 | 1 | 24 | 3 | 10 | 7 | 1 | 14 | 12 | 16 | 18 | 12 | 3.108 | 16 | N52 | 1018 Steel | 1018 Steel | Air | 20 AWG
70532 | -0.00080315 | 4.8193 | 1.956 | 0.02402 | 0.01228 | 2.7271e-05 | -0.00041061 | 24 | -58391.4576 | -557597.3467 | 46.897 | 99.8999 | 1 | 30 | 5 | 12 | 6 | 2 | 12 | 13 | 18 | 14 | 8 | 1.956 | 29 | N52 | 1018 Steel | 1018 Steel | Air | 22 AWG
119180 | -0.00080268 | 5.3263 | 0.774 | 0.13776 | 0.17798 | 0.0002524 | -0.0010371 | 24 | -23009.4992 | -219724.532 | 18.4694 | 99.426 | 1 | 30 | 4 | 10 | 6 | 1.5 | 12 | 12 | 19 | 13 | 14 | 0.774 | 95 | N35 | 1018 Steel | 1018 Steel | Air | 26 AWG
90317 | -0.00080265 | 1.8575 | 3.108 | 0.029798 | 0.0095876 | 5.1842e-05 | -0.00025825 | 24 | -92816.8008 | -886335.1594 | 74.4994 | 99.8758 | 1 | 24 | 2 | 9 | 5 | 2 | 8 | 12 | 18 | 16 | 12 | 3.108 | 24 | N42 | 1018 Steel | 1018 Steel | Air | 20 AWG
66138 | -0.00080217 | 3.3328 | 3.108 | 0.032281 | 0.010387 | 6.5806e-05 | -0.0002581 | 24 | -92863.04 | -886776.7104 | 74.4917 | 99.8655 | 1 | 30 | 3 | 12 | 6 | 1.5 | 8 | 13 | 22 | 10 | 12 | 3.108 | 26 | N52 | 1018 Steel | 1018 Steel | Air | 20 AWG
90076 | -0.00080211 | 1.8882 | 0.774 | 0.15164 | 0.19592 | 0.00039641 | -0.0010363 | 24 | -23012.6552 | -219754.6698 | 18.4586 | 99.3682 | 1 | 30 | 2 | 12 | 5 | 2 | 8 | 14 | 24 | 19 | 6 | 0.774 | 244 | N35 | 1018 Steel | 1018 Steel | Air | 26 AWG
13706 | -0.00080186 | 3.955 | 1.956 | 0.047834 | 0.024455 | 9.8699e-05 | -0.00040995 | 24 | -58427.442 | -557940.9727 | 46.8504 | 99.8007 | 1 | 30 | 5 | 12 | 3 | 2 | 12 | 14 | 19 | 15 | 14 | 1.956 | 33 | N52 | 1018 Steel | 1018 Steel | Air | 22 AWG
53515 | -0.00080101 | 2.3035 | 0.774 | 0.060905 | 0.078688 | 0.0001086 | -0.0010349 | 24 | -23131.7286 | -220891.7371 | 18.5289 | 99.7462 | 1 | 25 | 2 | 15 | 6 | 1.5 | 10 | 16 | 19 | 14 | 12 | 0.774 | 49 | N42 | 1018 Steel | 1018 Steel | Air | 26 AWG
71753 | -0.00080028 | 4.8747 | 1.956 | 0.031889 | 0.016303 | 2.5083e-05 | -0.00040914 | 24 | -58581.7082 | -559414.1063 | 46.8816 | 99.8671 | 1 | 30 | 5 | 6 | 5 | 3 | 14 | 10 | 17 | 9 | 14 | 1.956 | 22 | N42 | 1018 Steel | 1018 Steel | Air | 22 AWG
71241 | -0.00079981 | 1.923 | 0.774 | 0.26682 | 0.34473 | 0.00077374 | -0.0010334 | 24 | -22967.209 | -219320.6905 | 18.3695 | 98.8883 | 1 | 30 | 4 | 7.5 | 4 | 2 | 6 | 11 | 22 | 15 | 14 | 0.774 | 184 | N52 | 1018 Steel | 1018 Steel | Air | 26 AWG
40001 | -0.00079758 | 4.8882 | 4.938 | 0.01861 | 0.0037686 | 3.3444e-05 | -0.00016152 | 24 | -148473.5931 | -1417818.3754 | 118.4201 | 99.9225 | 1 | 30 | 2 | 12 | 5 | 2 | 10 | 13 | 21 | 11 | 12 | 4.938 | 15 | N52 | 1018 Steel | 1018 Steel | Air | 18 AWG
79481 | -0.00079584 | 1.7633 | 1.956 | 0.030025 | 0.01535 | 3.8878e-05 | -0.00040687 | 24 | -58913.1219 | -562578.874 | 46.8853 | 99.8749 | 1 | 30 | 4 | 12 | 7 | 3 | 6 | 14 | 21 | 9 | 10 | 1.956 | 29 | N42 | 1018 Steel | 1018 Steel | Air | 22 AWG
71514 | -0.00079554 | 1.7633 | 0.774 | 0.045989 | 0.059418 | 4.3984e-05 | -0.0010278 | 24 | -23305.5051 | -222551.18 | 18.5404 | 99.8084 | 1 | 30 | 4 | 14 | 7 | 3 | 8 | 16 | 21 | 6 | 12 | 0.774 | 37 | N42 | 1018 Steel | 1018 Steel | Air | 26 AWG
86431 | -0.00079538 | 3.8882 | 3.108 | 0.02897 | 0.0093213 | 3.5043e-05 | -0.00025591 | 24 | -93668.1208 | -894464.6665 | 74.502 | 99.8793 | 1 | 30 | 2 | 6 | 5 | 4 | 6 | 15 | 20 | 19 | 10 | 3.108 | 28 | N52 | 1018 Steel | 1018 Steel | Air | 20 AWG
51674 | -0.00079507 | 0.80351 | 0.774 | 0.034803 | 0.044965 | 1.9671e-05 | -0.0010272 | 24 | -23330.0822 | -222785.8742 | 18.5491 | 99.855 | 1 | 25 | 2 | 7.5 | 6 | 3 | 14 | 16 | 19 | 16 | 6 | 0.774 | 56 | N52 | 1018 Steel | 1018 Steel | Air | 26 AWG
36752 | -0.00079485 | 3.4598 | 3.108 | 0.065184 | 0.020973 | 0.00021192 | -0.00025574 | 24 | -93589.7632 | -893716.4063 | 74.3894 | 99.7284 | 1 | 30 | 2 | 10 | 3 | 1.5 | 12 | 12 | 23 | 14 | 14 | 3.108 | 45 | N42 | 1018 Steel | 1018 Steel | Air | 20 AWG
12970 | -0.00079465 | 2.4258 | 3.108 | 0.021728 | 0.0069909 | 3.5195e-05 | -0.00025568 | 24 | -93782.7091 | -895558.9034 | 74.5245 | 99.9095 | 1 | 30 | 3 | 12 | 4 | 1.5 | 6 | 15 | 23 | 14 | 6 | 3.108 | 35 | N42 | 1018 Steel | 1018 Steel | Air | 20 AWG
113262 | -0.00079465 | 0.92848 | 1.23 | 0.11305 | 0.091907 | 0.00019706 | -0.00064606 | 24 | -36973.4515 | -353070.4546 | 29.381 | 99.529 | 1 | 30 | 2 | 6 | 4 | 3 | 8 | 10 | 24 | 9 | 12 | 1.23 | 91 | N35 | 1018 Steel | 1018 Steel | Air | 24 AWG
54022 | -0.00079427 | 1.8637 | 4.938 | 0.027501 | 0.0055692 | 5.8841e-05 | -0.00016085 | 24 | -149037.6594 | -1423204.8118 | 118.3762 | 99.8854 | 1 | 25 | 2 | 7.5 | 5 | 2 | 6 | 13 | 19 | 19 | 14 | 4.938 | 19 | N42 | 1018 Steel | 1018 Steel | Air | 18 AWG
80388 | -0.00079367 | 0.92582 | 1.23 | 0.17537 | 0.14257 | 0.0006792 | -0.00064526 | 24 | -36922.5944 | -352584.8051 | 29.3043 | 99.2693 | 1 | 30 | 3 | 10 | 4 | 1 | 10 | 17 | 25 | 17 | 14 | 1.23 | 121 | N52 | 1018 Steel | 1018 Steel | Air | 24 AWG
72035 | -0.00079289 | 4.884 | 1.956 | 0.037894 | 0.019373 | 5.4515e-05 | -0.00040537 | 24 | -59112.4103 | -564481.9382 | 46.8699 | 99.8421 | 1 | 30 | 3 | 10 | 5 | 2 | 14 | 12 | 20 | 18 | 6 | 1.956 | 61 | N42 | 1018 Steel | 1018 Steel | Air | 22 AWG
18425 | -0.00079282 | 2.923 | 4.938 | 0.0086844 | 0.0017587 | 9.3003e-06 | -0.00016056 | 24 | -149426.5731 | -1426918.6639 | 118.4691 | 99.9638 | 1 | 30 | 4 | 12 | 4 | 4 | 10 | 14 | 19 | 17 | 6 | 4.938 | 14 | N42 | 1018 Steel | 1018 Steel | Air | 18 AWG
40386 | -0.00079262 | 0.95103 | 4.938 | 0.015508 | 0.0031405 | 2.1608e-05 | -0.00016051 | 24 | -149422.2983 | -1426877.8428 | 118.4354 | 99.9354 | 1 | 25 | 2 | 9 | 3 | 3 | 12 | 10 | 19 | 11 | 10 | 4.938 | 15 | N35 | 1018 Steel | 1018 Steel | Air | 18 AWG
60524 | -0.00079229 | 0.73214 | 0.774 | 0.026516 | 0.034259 | 9.9256e-06 | -0.0010236 | 24 | -23420.0607 | -223645.1061 | 18.5555 | 99.8895 | 1 | 25 | 2 | 7.5 | 7 | 3 | 8 | 13 | 19 | 5 | 8 | 0.774 | 32 | N52 | 1018 Steel | 1018 Steel | Air | 26 AWG
122262 | -0.0007916 | 1.9129 | 3.108 | 0.03104 | 0.0099871 | 5.4033e-05 | -0.0002547 | 24 | -94107.929 | -898664.5253 | 74.4955 | 99.8707 | 1 | 25 | 2 | 9 | 4 | 2 | 10 | 12 | 19 | 14 | 12 | 3.108 | 25 | N35 | 1018 Steel | 1018 Steel | Air | 20 AWG
111161 | -0.00079116 | 1.923 | 3.108 | 0.036213 | 0.011652 | 6.0457e-05 | -0.00025456 | 24 | -94139.8942 | -898969.77 | 74.4794 | 99.8491 | 1 | 30 | 4 | 7.5 | 4 | 3 | 6 | 12 | 21 | 14 | 10 | 3.108 | 35 | N52 | 1018 Steel | 1018 Steel | Air | 20 AWG
87897 | -0.00079059 | 1.8747 | 3.108 | 0.0066218 | 0.0021306 | 2.4599e-06 | -0.00025437 | 24 | -94323.5168 | -900723.2371 | 74.5714 | 99.9724 | 1 | 30 | 5 | 7.5 | 5 | 4 | 8 | 16 | 19 | 10 | 8 | 3.108 | 8 | N52 | 1018 Steel | 1018 Steel | Air | 20 AWG
107548 | -0.00079018 | 0.95979 | 1.956 | 0.042243 | 0.021596 | 5.2625e-05 | -0.00040398 | 24 | -59304.3186 | -566314.5274 | 46.8614 | 99.824 | 1 | 30 | 2 | 6 | 3 | 3 | 14 | 15 | 24 | 11 | 8 | 1.956 | 51 | N52 | 1018 Steel | 1018 Steel | Air | 22 AWG
36520 | -0.00078902 | 2.3795 | 4.938 | 0.01344 | 0.0027218 | 2.4254e-05 | -0.00015979 | 24 | -150116.5012 | -1433506.9926 | 118.4456 | 99.944 | 1 | 30 | 4 | 14 | 5 | 1.5 | 12 | 16 | 22 | 11 | 10 | 4.938 | 13 | N42 | 1018 Steel | 1018 Steel | Air | 18 AWG
126917 | -0.00078842 | 5.4258 | 3.108 | 0.063735 | 0.020507 | 0.0002051 | -0.00025367 | 24 | -94358.0937 | -901053.4219 | 74.3939 | 99.7344 | 1 | 30 | 3 | 10 | 4 | 1.5 | 8 | 11 | 20 | 19 | 14 | 3.108 | 44 | N52 | 1018 Steel | 1018 Steel | Air | 20 AWG
97774 | -0.00078825 | 1.2063 | 3.108 | 0.021728 | 0.0069909 | 2.8165e-05 | -0.00025362 | 24 | -94544.2854 | -902831.4221 | 74.5245 | 99.9095 | 1 | 25 | 4 | 7.5 | 7 | 1.5 | 10 | 10 | 18 | 19 | 6 | 3.108 | 35 | N42 | 1018 Steel | 1018 Steel | Air | 20 AWG
85713 | -0.00078808 | 3.8328 | 4.938 | 0.013647 | 0.0027637 | 1.3275e-05 | -0.0001596 | 24 | -150294.3979 | -1435205.7806 | 118.4446 | 99.9431 | 1 | 30 | 3 | 6 | 6 | 2 | 14 | 18 | 21 | 18 | 12 | 4.938 | 11 | N42 | 1018 Steel | 1018 Steel | Air | 18 AWG
115440 | -0.00078806 | 0.82634 | 3.108 | 0.0049664 | 0.0015979 | 1.9686e-06 | -0.00025356 | 24 | -94633.4777 | -903683.1456 | 74.5766 | 99.9793 | 1 | 30 | 4 | 10 | 6 | 2 | 6 | 21 | 23 | 11 | 6 | 3.108 | 8 | N35 | 1018 Steel | 1018 Steel | Air | 20 AWG
94030 | -0.00078805 | 1.4199 | 1.956 | 0.033546 | 0.01715 | 4.0857e-05 | -0.00040289 | 24 | -59486.5989 | -568055.1759 | 46.8784 | 99.8602 | 1 | 30 | 5 | 10 | 4 | 1.5 | 12 | 12 | 22 | 6 | 12 | 1.956 | 27 | N42 | 1018 Steel | 1018 Steel | Air | 22 AWG
16774 | -0.00078756 | 1.8263 | 3.108 | 0.014899 | 0.0047938 | 1.7528e-05 | -0.0002534 | 24 | -94654.4299 | -903883.2247 | 74.5457 | 99.9379 | 1 | 30 | 4 | 12 | 6 | 3 | 10 | 16 | 21 | 16 | 6 | 3.108 | 24 | N42 | 1018 Steel | 1018 Steel | Air | 20 AWG
61502 | -0.00078739 | 5.9285 | 1.956 | 0.035202 | 0.017997 | 6.5291e-05 | -0.00040255 | 24 | -59531.9726 | -568488.4629 | 46.8751 | 99.8533 | 1 | 30 | 2 | 15 | 4 | 2 | 12 | 16 | 20 | 18 | 10 | 1.956 | 34 | N52 | 1018 Steel | 1018 Steel | Air | 22 AWG
21034 | -0.00078665 | 1.8388 | 4.938 | 0.011579 | 0.0023449 | 1.5687e-05 | -0.00015931 | 24 | -150581.712 | -1437949.4278 | 118.4548 | 99.9518 | 1 | 30 | 2 | 14 | 6 | 4 | 6 | 16 | 22 | 7 | 14 | 4.938 | 8 | N35 | 1018 Steel | 1018 Steel | Air | 18 AWG
117438 | -0.00078663 | 2.2538 | 1.23 | 0.068324 | 0.055548 | 0.00011017 | -0.00063954 | 24 | -37420.2806 | -357337.3578 | 29.436 | 99.7153 | 1 | 30 | 5 | 10 | 7 | 1.5 | 8 | 16 | 21 | 14 | 12 | 1.23 | 55 | N52 | 1018 Steel | 1018 Steel | Air | 24 AWG
17501 | -0.00078655 | 5.8882 | 1.23 | 0.067082 | 0.054538 | 8.1018e-05 | -0.00063947 | 24 | -37425.9298 | -357391.3034 | 29.4375 | 99.7205 | 1 | 30 | 2 | 7.5 | 5 | 3 | 10 | 13 | 19 | 20 | 8 | 1.23 | 81 | N52 | 1018 Steel | 1018 Steel | Air | 24 AWG
73105 | -0.00078617 | 0.77219 | 1.23 | 0.01822 | 0.014813 | 1.0093e-05 | -0.00063916 | 24 | -37520.6532 | -358295.8454 | 29.4976 | 99.9241 | 1 | 30 | 3 | 12 | 7 | 3 | 12 | 21 | 23 | 12 | 8 | 1.23 | 22 | N52 | 1018 Steel | 1018 Steel | Air | 24 AWG
67328 | -0.00078615 | 3.3328 | 1.956 | 0.055909 | 0.028583 | 9.2346e-05 | -0.00040192 | 24 | -59574.6055 | -568895.5769 | 46.8346 | 99.767 | 1 | 30 | 3 | 7.5 | 6 | 1.5 | 10 | 16 | 22 | 15 | 12 | 1.956 | 45 | N52 | 1018 Steel | 1018 Steel | Air | 22 AWG
43852 | -0.00078399 | 3.2804 | 0.774 | 0.09115 | 0.11776 | 0.00016411 | -0.0010129 | 24 | -23604.1284 | -225402.8229 | 18.5055 | 99.6202 | 1 | 30 | 2 | 14 | 7 | 1.5 | 12 | 18 | 23 | 16 | 8 | 0.774 | 110 | N35 | 1018 Steel | 1018 Steel | Air | 26 AWG
103462 | -0.00078299 | 2.8388 | 0.774 | 0.10151 | 0.13115 | 0.00010637 | -0.0010116 | 24 | -23623.9844 | -225592.4338 | 18.4974 | 99.5771 | 1 | 30 | 2 | 6 | 6 | 3 | 8 | 15 | 22 | 8 | 14 | 0.774 | 70 | N35 | 1018 Steel | 1018 Steel | Air | 26 AWG
41637 | -0.00078268 | 0.78039 | 3.108 | 0.0099327 | 0.0031959 | 6.5253e-06 | -0.00025183 | 24 | -95263.941 | -909703.6263 | 74.5611 | 99.9586 | 1 | 30 | 2 | 9 | 7 | 4 | 14 | 20 | 23 | 15 | 6 | 3.108 | 16 | N35 | 1018 Steel | 1018 Steel | Air | 20 AWG
50440 | -0.00078246 | 4.7633 | 4.938 | 0.023779 | 0.0048155 | 3.5502e-05 | -0.00015846 | 24 | -151311.2479 | -1444915.9826 | 118.3946 | 99.9009 | 1 | 30 | 4 | 6 | 7 | 2 | 8 | 10 | 19 | 17 | 10 | 4.938 | 23 | N42 | 1018 Steel | 1018 Steel | Air | 18 AWG
103993 | -0.00078234 | 2.7198 | 0.774 | 0.032317 | 0.041753 | 2.2436e-05 | -0.0010108 | 24 | -23712.3259 | -226436.0325 | 18.551 | 99.8653 | 1 | 25 | 3 | 12 | 7 | 3 | 8 | 13 | 16 | 9 | 12 | 0.774 | 26 | N52 | 1018 Steel | 1018 Steel | Air | 26 AWG
116166 | -0.00078206 | 4.3193 | 1.23 | 0.096896 | 0.078778 | 0.00018997 | -0.00063582 | 24 | -37594.2266 | -358998.4193 | 29.4008 | 99.5963 | 1 | 30 | 5 | 9 | 6 | 1.5 | 10 | 12 | 19 | 17 | 12 | 1.23 | 78 | N35 | 1018 Steel | 1018 Steel | Air | 24 AWG
8125 | -0.0007819 | 1.6748 | 4.938 | 0.0099251 | 0.0020099 | 1.1247e-05 | -0.00015834 | 24 | -151505.9713 | -1446775.4547 | 118.463 | 99.9586 | 1 | 24 | 5 | 9 | 7 | 1 | 14 | 13 | 16 | 18 | 12 | 4.938 | 8 | N52 | 1018 Steel | 1018 Steel | Air | 18 AWG
41537 | -0.00078176 | 2.7538 | 3.108 | 0.059389 | 0.019109 | 0.00016258 | -0.00025153 | 24 | -95178.8454 | -908891.0231 | 74.4074 | 99.7525 | 1 | 30 | 5 | 7.5 | 7 | 1 | 8 | 13 | 21 | 18 | 14 | 3.108 | 41 | N35 | 1018 Steel | 1018 Steel | Air | 20 AWG
3185 | -0.00078161 | 0.75379 | 1.956 | 0.016152 | 0.0082575 | 9.4039e-06 | -0.0003996 | 24 | -60020.3064 | -573151.7069 | 46.9124 | 99.9327 | 1 | 30 | 5 | 6 | 7 | 4 | 10 | 17 | 20 | 18 | 6 | 1.956 | 26 | N42 | 1018 Steel | 1018 Steel | Air | 22 AWG
45407 | -0.00078132 | 1.7198 | 0.774 | 0.047646 | 0.061559 | 3.9487e-05 | -0.0010095 | 24 | -23728.0081 | -226585.7863 | 18.5391 | 99.8015 | 1 | 24 | 2 | 10 | 7 | 2 | 12 | 15 | 18 | 14 | 10 | 0.774 | 46 | N42 | 1018 Steel | 1018 Steel | Air | 26 AWG
28143 | -0.00078079 | 2.7063 | 3.108 | 0.012416 | 0.0039948 | 8.7178e-06 | -0.00025122 | 24 | -95484.1776 | -911806.7312 | 74.5534 | 99.9483 | 1 | 25 | 4 | 7.5 | 7 | 2 | 8 | 11 | 16 | 14 | 8 | 3.108 | 15 | N52 | 1018 Steel | 1018 Steel | Air | 20 AWG
26440 | -0.00077999 | 2.7804 | 3.108 | 0.033109 | 0.010653 | 6.2997e-05 | -0.00025096 | 24 | -95500.2167 | -911959.8931 | 74.4891 | 99.862 | 1 | 30 | 2 | 10 | 7 | 1 | 12 | 19 | 24 | 18 | 10 | 3.108 | 32 | N52 | 1018 Steel | 1018 Steel | Air | 20 AWG
89520 | -0.00077966 | 2.4407 | 1.23 | 0.056523 | 0.045954 | 9.7686e-05 | -0.00063387 | 24 | -37773.499 | -360710.3448 | 29.4505 | 99.7645 | 1 | 24 | 5 | 10 | 3 | 1.5 | 14 | 11 | 15 | 18 | 14 | 1.23 | 39 | N35 | 1018 Steel | 1018 Steel | Air | 24 AWG
37975 | -0.00077935 | 0.92848 | 0.774 | 0.13341 | 0.17236 | 0.00018823 | -0.0010069 | 24 | -23702.6505 | -226343.6398 | 18.4727 | 99.4441 | 1 | 30 | 2 | 6 | 4 | 4 | 8 | 16 | 23 | 10 | 14 | 0.774 | 92 | N35 | 1018 Steel | 1018 Steel | Air | 26 AWG
112572 | -0.00077886 | 1.8193 | 1.23 | 0.014907 | 0.01212 | 6.5332e-06 | -0.00063322 | 24 | -37878.1325 | -361709.5216 | 29.5017 | 99.9379 | 1 | 30 | 5 | 10 | 6 | 3 | 6 | 16 | 20 | 8 | 6 | 1.23 | 24 | N35 | 1018 Steel | 1018 Steel | Air | 24 AWG
63124 | -0.0007788 | 1.9258 | 3.108 | 0.011588 | 0.0037285 | 7.5384e-06 | -0.00025058 | 24 | -95732.1921 | -914175.0951 | 74.556 | 99.9517 | 1 | 30 | 3 | 9 | 4 | 2 | 14 | 21 | 23 | 12 | 14 | 3.108 | 8 | N52 | 1018 Steel | 1018 Steel | Air | 20 AWG
88004 | -0.00077873 | 0.83282 | 4.938 | 0.0049625 | 0.001005 | 3.5379e-06 | -0.0001577 | 24 | -152155.0871 | -1452974.0533 | 118.4875 | 99.9793 | 1 | 30 | 3 | 15 | 6 | 3 | 8 | 20 | 23 | 7 | 12 | 4.938 | 4 | N52 | 1018 Steel | 1018 Steel | Air | 18 AWG
15621 | -0.00077826 | 7.8882 | 1.23 | 0.060871 | 0.049488 | 9.058e-05 | -0.00063273 | 24 | -37834.4807 | -361292.6774 | 29.4451 | 99.7464 | 1 | 30 | 2 | 12 | 5 | 2 | 14 | 13 | 18 | 15 | 12 | 1.23 | 49 | N42 | 1018 Steel | 1018 Steel | Air | 24 AWG
47681 | -0.00077803 | 0.85066 | 3.108 | 0.0049664 | 0.0015979 | 2.0726e-06 | -0.00025033 | 24 | -95853.3052 | -915331.6401 | 74.5766 | 99.9793 | 1 | 24 | 3 | 10 | 5 | 4 | 6 | 13 | 16 | 12 | 6 | 3.108 | 8 | N42 | 1018 Steel | 1018 Steel | Air | 20 AWG
11403 | -0.00077781 | 0.74824 | 1.956 | 0.018636 | 0.0095278 | 1.5192e-05 | -0.00039765 | 24 | -60307.4454 | -575893.6821 | 46.9075 | 99.9223 | 1 | 20 | 2 | 7.5 | 6 | 2 | 14 | 10 | 15 | 18 | 6 | 1.956 | 30 | N42 | 1018 Steel | 1018 Steel | Air | 22 AWG
81803 | -0.00077745 | 1.8388 | 4.938 | 0.0031016 | 0.00062811 | 8.8436e-07 | -0.00015744 | 24 | -152417.5879 | -1455480.7518 | 118.4967 | 99.9871 | 1 | 30 | 2 | 9 | 6 | 4 | 10 | 19 | 22 | 5 | 10 | 4.938 | 3 | N35 | 1018 Steel | 1018 Steel | Air | 18 AWG
62008 | -0.00077656 | 3.8747 | 1.23 | 0.028986 | 0.023566 | 2.5243e-05 | -0.00063135 | 24 | -37967.8621 | -362566.3761 | 29.4843 | 99.8792 | 1 | 30 | 5 | 12 | 5 | 3 | 8 | 14 | 18 | 13 | 8 | 1.23 | 35 | N42 | 1018 Steel | 1018 Steel | Air | 24 AWG
61054 | -0.00077631 | 0.80351 | 3.108 | 0.02897 | 0.0093213 | 8.4452e-05 | -0.00024978 | 24 | -95969.4578 | -916440.8154 | 74.502 | 99.8793 | 1 | 25 | 2 | 14 | 6 | 1 | 8 | 17 | 21 | 16 | 14 | 3.108 | 20 | N42 | 1018 Steel | 1018 Steel | Air | 20 AWG
58353 | -0.00077592 | 1.2321 | 1.956 | 0.031475 | 0.016091 | 7.632e-05 | -0.00039669 | 24 | -60421.9898 | -576987.5011 | 46.8824 | 99.8689 | 1 | 25 | 2 | 15 | 7 | 1.5 | 6 | 16 | 20 | 20 | 8 | 1.956 | 38 | N42 | 1018 Steel | 1018 Steel | Air | 22 AWG
82057 | -0.0007755 | 3.8882 | 1.23 | 0.039131 | 0.031814 | 2.8437e-05 | -0.00063049 | 24 | -38003.8558 | -362910.0909 | 29.4719 | 99.837 | 1 | 30 | 2 | 7.5 | 5 | 3 | 14 | 19 | 21 | 16 | 14 | 1.23 | 27 | N35 | 1018 Steel | 1018 Steel | Air | 24 AWG
29464 | -0.00077536 | 0.85749 | 4.938 | 0.0066167 | 0.00134 | 4.9418e-06 | -0.00015702 | 24 | -152805.0231 | -1459180.4852 | 118.4793 | 99.9724 | 1 | 25 | 3 | 10 | 5 | 4 | 10 | 12 | 17 | 11 | 8 | 4.938 | 8 | N35 | 1018 Steel | 1018 Steel | Air | 18 AWG
98279 | -0.00077467 | 2.7538 | 4.938 | 0.0066167 | 0.00134 | 6.5956e-06 | -0.00015688 | 24 | -152941.3667 | -1460482.4713 | 118.4793 | 99.9724 | 1 | 30 | 5 | 14 | 7 | 2 | 12 | 16 | 20 | 11 | 8 | 4.938 | 8 | N42 | 1018 Steel | 1018 Steel | Air | 18 AWG
67155 | -0.0007745 | 5.3328 | 1.956 | 0.10726 | 0.054838 | 0.00033478 | -0.00039596 | 24 | -60341.2014 | -576216.0288 | 46.7342 | 99.5531 | 1 | 30 | 3 | 9 | 6 | 1.5 | 6 | 11 | 20 | 20 | 14 | 1.956 | 74 | N42 | 1018 Steel | 1018 Steel | Air | 22 AWG
103870 | -0.00077416 | 5.7321 | 3.108 | 0.0086911 | 0.0027964 | 4.9217e-06 | -0.00024909 | 24 | -96317.3968 | -919763.3883 | 74.565 | 99.9638 | 1 | 25 | 2 | 10 | 7 | 4 | 12 | 11 | 13 | 15 | 14 | 3.108 | 6 | N35 | 1018 Steel | 1018 Steel | Air | 20 AWG
34 | -0.00077411 | 1.9089 | 0.774 | 0.046611 | 0.06022 | 3.3057e-05 | -0.0010001 | 24 | -23949.8432 | -228704.1555 | 18.5399 | 99.8058 | 1 | 24 | 2 | 9 | 4 | 4 | 12 | 12 | 16 | 12 | 10 | 0.774 | 45 | N52 | 1018 Steel | 1018 Steel | Air | 26 AWG
89372 | -0.00077396 | 3.2722 | 1.23 | 0.1118 | 0.090897 | 0.00024211 | -0.00062924 | 24 | -37963.6233 | -362525.8979 | 29.3825 | 99.5342 | 1 | 30 | 3 | 9 | 7 | 1.5 | 8 | 11 | 22 | 14 | 10 | 1.23 | 108 | N35 | 1018 Steel | 1018 Steel | Air | 24 AWG
71151 | -0.00077322 | 0.92296 | 1.23 | 0.016149 | 0.01313 | 1.1594e-05 | -0.00062864 | 24 | -38152.092 | -364325.6416 | 29.5001 | 99.9327 | 1 | 30 | 4 | 15 | 4 | 2 | 6 | 21 | 23 | 14 | 6 | 1.23 | 26 | N35 | 1018 Steel | 1018 Steel | Air | 24 AWG
52461 | -0.00077222 | 3.8747 | 4.938 | 0.018816 | 0.0038105 | 2.5082e-05 | -0.00015638 | 24 | -153347.9079 | -1464364.6534 | 118.4191 | 99.9216 | 1 | 30 | 5 | 7.5 | 5 | 4 | 6 | 12 | 17 | 18 | 14 | 4.938 | 13 | N35 | 1018 Steel | 1018 Steel | Air | 18 AWG
90189 | -0.0007721 | 3.7722 | 1.956 | 0.027333 | 0.013974 | 2.3599e-05 | -0.00039473 | 24 | -60731.1658 | -579939.9143 | 46.8905 | 99.8861 | 1 | 30 | 3 | 7.5 | 7 | 3 | 10 | 10 | 20 | 11 | 6 | 1.956 | 44 | N52 | 1018 Steel | 1018 Steel | Air | 22 AWG
6534 | -0.00077176 | 0.95669 | 1.956 | 0.12176 | 0.062249 | 0.00052233 | -0.00039456 | 24 | -60518.338 | -577907.5581 | 46.7058 | 99.4927 | 1 | 30 | 4 | 10 | 3 | 1 | 10 | 15 | 24 | 18 | 14 | 1.956 | 84 | N42 | 1018 Steel | 1018 Steel | Air | 22 AWG
90264 | -0.00077117 | 1.7846 | 1.956 | 0.021743 | 0.011116 | 1.9347e-05 | -0.00039426 | 24 | -60818.5637 | -580774.5023 | 46.9015 | 99.9094 | 1 | 24 | 3 | 9 | 6 | 2 | 14 | 14 | 17 | 17 | 10 | 1.956 | 21 | N35 | 1018 Steel | 1018 Steel | Air | 22 AWG
126159 | -0.00077062 | 2.455 | 1.956 | 0.04452 | 0.022761 | 6.003e-05 | -0.00039398 | 24 | -60803.8446 | -580633.9459 | 46.8569 | 99.8145 | 1 | 30 | 5 | 7.5 | 3 | 1.5 | 14 | 12 | 21 | 11 | 10 | 1.956 | 43 | N52 | 1018 Steel | 1018 Steel | Air | 22 AWG
112591 | -0.00076945 | 0.92582 | 4.938 | 0.009098 | 0.0018424 | 7.4851e-06 | -0.00015582 | 24 | -153963.954 | -1470247.4602 | 118.4671 | 99.9621 | 1 | 30 | 3 | 9 | 4 | 3 | 10 | 15 | 23 | 7 | 8 | 4.938 | 11 | N42 | 1018 Steel | 1018 Steel | Air | 18 AWG
93738 | -0.0007692 | 2.3882 | 3.108 | 0.016141 | 0.0051933 | 1.1669e-05 | -0.00024749 | 24 | -96908.4002 | -925407.0549 | 74.5418 | 99.9327 | 1 | 30 | 2 | 6 | 5 | 1.5 | 12 | 16 | 24 | 5 | 12 | 3.108 | 13 | N52 | 1018 Steel | 1018 Steel | Air | 20 AWG
103824 | -0.00076852 | 2.7846 | 1.956 | 0.011596 | 0.0059284 | 5.9561e-06 | -0.0003929 | 24 | -61054.2596 | -583025.2326 | 46.9213 | 99.9517 | 1 | 24 | 3 | 10 | 6 | 4 | 12 | 12 | 14 | 12 | 14 | 1.956 | 8 | N42 | 1018 Steel | 1018 Steel | Air | 22 AWG
51597 | -0.00076726 | 1.7482 | 1.23 | 0.044928 | 0.036527 | 5.8461e-05 | -0.00062379 | 24 | -38402.5341 | -366717.1878 | 29.4647 | 99.8128 | 1 | 20 | 2 | 9 | 6 | 1 | 14 | 12 | 15 | 18 | 14 | 1.23 | 31 | N35 | 1018 Steel | 1018 Steel | Air | 24 AWG
16183 | -0.00076693 | 3.9285 | 3.108 | 0.067253 | 0.021639 | 0.00022906 | -0.00024676 | 24 | -96987.996 | -926167.1394 | 74.383 | 99.7198 | 1 | 30 | 2 | 10 | 4 | 1 | 14 | 11 | 23 | 19 | 10 | 3.108 | 65 | N35 | 1018 Steel | 1018 Steel | Air | 20 AWG
17239 | -0.00076607 | 2.951 | 0.774 | 0.055933 | 0.072265 | 4.8539e-05 | -0.00098975 | 24 | -24192.0214 | -231016.7874 | 18.5327 | 99.7669 | 1 | 25 | 2 | 10 | 3 | 3 | 12 | 11 | 17 | 8 | 12 | 0.774 | 45 | N52 | 1018 Steel | 1018 Steel | Air | 26 AWG
19080 | -0.0007658 | 0.9089 | 1.956 | 0.008697 | 0.0044463 | 2.9505e-06 | -0.00039151 | 24 | -61278.4617 | -585166.2052 | 46.927 | 99.9638 | 1 | 24 | 2 | 6 | 4 | 3 | 6 | 15 | 18 | 11 | 6 | 1.956 | 14 | N52 | 1018 Steel | 1018 Steel | Air | 22 AWG
80311 | -0.00076567 | 6.8328 | 1.956 | 0.016566 | 0.0084692 | 9.3665e-06 | -0.00039145 | 24 | -61268.7408 | -585073.3769 | 46.9116 | 99.931 | 1 | 30 | 3 | 9 | 6 | 4 | 14 | 13 | 16 | 18 | 8 | 1.956 | 20 | N52 | 1018 Steel | 1018 Steel | Air | 22 AWG
100476 | -0.0007653 | 0.89975 | 1.956 | 0.018844 | 0.0096337 | 1.2344e-05 | -0.00039126 | 24 | -61292.8254 | -585303.3679 | 46.9071 | 99.9215 | 1 | 24 | 4 | 7.5 | 4 | 4 | 12 | 13 | 15 | 18 | 14 | 1.956 | 13 | N35 | 1018 Steel | 1018 Steel | Air | 22 AWG
72826 | -0.00076517 | 2.6914 | 3.108 | 0.011174 | 0.0035953 | 9.2297e-06 | -0.00024619 | 24 | -97439.0933 | -930474.8009 | 74.5573 | 99.9534 | 1 | 24 | 4 | 9 | 7 | 2 | 14 | 10 | 15 | 18 | 6 | 3.108 | 18 | N35 | 1018 Steel | 1018 Steel | Air | 20 AWG
51370 | -0.00076507 | 0.87469 | 4.938 | 0.0033084 | 0.00066998 | 1.9467e-06 | -0.00015493 | 24 | -154882.4976 | -1479018.9054 | 118.4957 | 99.9862 | 1 | 30 | 5 | 15 | 5 | 2 | 8 | 20 | 22 | 9 | 8 | 4.938 | 4 | N52 | 1018 Steel | 1018 Steel | Air | 18 AWG
72729 | -0.00076501 | 1.8328 | 4.938 | 0.0074438 | 0.0015075 | 5.4271e-06 | -0.00015492 | 24 | -154866.8996 | -1478869.9553 | 118.4752 | 99.969 | 1 | 30 | 3 | 9 | 6 | 2 | 6 | 14 | 23 | 7 | 6 | 4.938 | 12 | N35 | 1018 Steel | 1018 Steel | Air | 18 AWG
118956 | -0.00076476 | 2.7722 | 1.956 | 0.034167 | 0.017468 | 3.2627e-05 | -0.00039098 | 24 | -61296.8835 | -585342.1201 | 46.8772 | 99.8576 | 1 | 30 | 3 | 7.5 | 7 | 4 | 6 | 11 | 20 | 9 | 10 | 1.956 | 33 | N42 | 1018 Steel | 1018 Steel | Air | 22 AWG
108175 | -0.00076417 | 3.8882 | 4.938 | 0.011579 | 0.0023449 | 9.6035e-06 | -0.00015475 | 24 | -155012.0483 | -1480256.0231 | 118.4548 | 99.9518 | 1 | 30 | 2 | 7.5 | 5 | 4 | 12 | 16 | 20 | 11 | 14 | 4.938 | 8 | N42 | 1018 Steel | 1018 Steel | Air | 18 AWG
110458 | -0.0007641 | 2.7804 | 4.938 | 0.01861 | 0.0037686 | 3.042e-05 | -0.00015474 | 24 | -154979.2702 | -1479943.0156 | 118.4201 | 99.9225 | 1 | 30 | 2 | 9 | 7 | 2 | 8 | 12 | 23 | 15 | 6 | 4.938 | 30 | N42 | 1018 Steel | 1018 Steel | Air | 18 AWG
110778 | -0.00076404 | 0.95669 | 1.956 | 0.10147 | 0.051874 | 0.00036277 | -0.00039061 | 24 | -61182.229 | -584247.2505 | 46.7455 | 99.5772 | 1 | 30 | 4 | 10 | 3 | 1 | 14 | 12 | 24 | 17 | 10 | 1.956 | 98 | N42 | 1018 Steel | 1018 Steel | Air | 22 AWG
19628 | -0.00076263 | 2.8263 | 1.23 | 0.072879 | 0.059251 | 0.00010167 | -0.00062002 | 24 | -38590.658 | -368513.6385 | 29.4304 | 99.6963 | 1 | 30 | 4 | 7.5 | 6 | 2 | 12 | 12 | 21 | 14 | 8 | 1.23 | 88 | N35 | 1018 Steel | 1018 Steel | Air | 24 AWG
332 | -0.00076108 | 1.8263 | 0.774 | 0.27469 | 0.3549 | 0.0009215 | -0.00098331 | 24 | -24127.9413 | -230404.8679 | 18.3634 | 98.8555 | 1 | 30 | 4 | 9 | 6 | 2 | 6 | 11 | 22 | 18 | 12 | 0.774 | 221 | N42 | 1018 Steel | 1018 Steel | Air | 26 AWG
97999 | -0.00076065 | 1.9199 | 4.938 | 0.0057896 | 0.0011725 | 5.0299e-06 | -0.00015404 | 24 | -155765.5899 | -1487451.8162 | 118.4834 | 99.9759 | 1 | 30 | 5 | 14 | 4 | 4 | 12 | 17 | 19 | 19 | 8 | 4.938 | 7 | N35 | 1018 Steel | 1018 Steel | Air | 18 AWG
26691 | -0.00076055 | 3.8263 | 3.108 | 0.011588 | 0.0037285 | 1.1151e-05 | -0.00024471 | 24 | -98029.5689 | -936113.4277 | 74.556 | 99.9517 | 1 | 30 | 4 | 14 | 6 | 3 | 12 | 16 | 19 | 10 | 14 | 3.108 | 8 | N35 | 1018 Steel | 1018 Steel | Air | 20 AWG
126488 | -0.00076048 | 3.7804 | 0.774 | 0.19141 | 0.24731 | 0.00039154 | -0.00098254 | 24 | -24231.7141 | -231395.8249 | 18.4278 | 99.2024 | 1 | 30 | 2 | 6 | 7 | 1 | 10 | 13 | 23 | 19 | 8 | 0.774 | 231 | N52 | 1018 Steel | 1018 Steel | Air | 26 AWG
27810 | -0.00076023 | 6.3328 | 0.774 | 0.16821 | 0.21733 | 0.0003001 | -0.00098221 | 24 | -24263.4783 | -231699.1508 | 18.4458 | 99.2991 | 1 | 30 | 3 | 7.5 | 6 | 1.5 | 12 | 13 | 19 | 18 | 14 | 0.774 | 116 | N35 | 1018 Steel | 1018 Steel | Air | 26 AWG
46475 | -0.00075933 | 1.9488 | 1.956 | 0.016773 | 0.008575 | 1.0794e-05 | -0.0003882 | 24 | -61779.8009 | -589953.6419 | 46.9112 | 99.9301 | 1 | 25 | 3 | 7.5 | 3 | 3 | 6 | 12 | 17 | 14 | 6 | 1.956 | 27 | N52 | 1018 Steel | 1018 Steel | Air | 22 AWG
29436 | -0.00075874 | 3.7945 | 0.774 | 0.064633 | 0.083506 | 8.7459e-05 | -0.00098028 | 24 | -24416.7616 | -233162.8978 | 18.526 | 99.7307 | 1 | 24 | 2 | 12 | 6 | 2 | 8 | 13 | 16 | 18 | 12 | 0.774 | 52 | N52 | 1018 Steel | 1018 Steel | Air | 26 AWG
87157 | -0.00075872 | 2.8328 | 0.774 | 0.064012 | 0.082703 | 5.5086e-05 | -0.00098026 | 24 | -24417.9628 | -233174.3687 | 18.5265 | 99.7333 | 1 | 30 | 3 | 7.5 | 6 | 4 | 8 | 14 | 20 | 15 | 6 | 0.774 | 103 | N52 | 1018 Steel | 1018 Steel | Air | 26 AWG
22378 | -0.00075869 | 3.3795 | 1.956 | 0.062329 | 0.031865 | 9.9136e-05 | -0.00038788 | 24 | -61714.6407 | -589331.4082 | 46.8221 | 99.7403 | 1 | 30 | 4 | 6 | 5 | 1.5 | 12 | 12 | 21 | 11 | 14 | 1.956 | 43 | N42 | 1018 Steel | 1018 Steel | Air | 22 AWG
23027 | -0.0007579 | 5.8263 | 4.938 | 0.017369 | 0.0035174 | 2.1952e-05 | -0.00015348 | 24 | -156255.5571 | -1492130.6575 | 118.4262 | 99.9276 | 1 | 30 | 4 | 7.5 | 6 | 2 | 12 | 10 | 18 | 18 | 8 | 4.938 | 21 | N42 | 1018 Steel | 1018 Steel | Air | 18 AWG
36073 | -0.00075735 | 2.3795 | 3.108 | 0.026073 | 0.0083891 | 3.9321e-05 | -0.00024368 | 24 | -98383.8375 | -939496.4432 | 74.511 | 99.8914 | 1 | 30 | 4 | 10 | 5 | 1.5 | 14 | 16 | 22 | 11 | 12 | 3.108 | 21 | N35 | 1018 Steel | 1018 Steel | Air | 20 AWG
87258 | -0.00075732 | 1.7804 | 3.108 | 0.027315 | 0.0087886 | 4.5355e-05 | -0.00024367 | 24 | -98382.4851 | -939483.5294 | 74.5071 | 99.8862 | 1 | 30 | 2 | 10 | 7 | 3 | 12 | 14 | 23 | 16 | 6 | 3.108 | 44 | N35 | 1018 Steel | 1018 Steel | Air | 20 AWG
18393 | -0.00075677 | 0.91288 | 0.774 | 0.047232 | 0.061023 | 3.0271e-05 | -0.00097774 | 24 | -24498.1356 | -233939.9629 | 18.5394 | 99.8032 | 1 | 25 | 2 | 7.5 | 4 | 3 | 14 | 17 | 19 | 16 | 12 | 0.774 | 38 | N42 | 1018 Steel | 1018 Steel | Air | 26 AWG
20469 | -0.00075676 | 3.7633 | 0.774 | 0.15247 | 0.19699 | 0.00030999 | -0.00097772 | 24 | -24390.969 | -232916.5974 | 18.458 | 99.3647 | 1 | 30 | 4 | 9 | 7 | 1 | 10 | 13 | 21 | 20 | 8 | 0.774 | 184 | N52 | 1018 Steel | 1018 Steel | Air | 26 AWG
50804 | -0.00075654 | 2.8263 | 4.938 | 0.0057896 | 0.0011725 | 2.635e-06 | -0.00015321 | 24 | -156612.3431 | -1495537.7128 | 118.4834 | 99.9759 | 1 | 30 | 4 | 6 | 6 | 4 | 8 | 16 | 19 | 13 | 8 | 4.938 | 7 | N35 | 1018 Steel | 1018 Steel | Air | 18 AWG
81273 | -0.00075531 | 3.7846 | 4.938 | 0.0066167 | 0.00134 | 5.1772e-06 | -0.00015296 | 24 | -156862.8077 | -1497929.4739 | 118.4793 | 99.9724 | 1 | 24 | 3 | 10 | 6 | 2 | 14 | 12 | 15 | 20 | 8 | 4.938 | 8 | N52 | 1018 Steel | 1018 Steel | Air | 18 AWG
73440 | -0.00075493 | 1.9089 | 1.23 | 0.043479 | 0.035349 | 3.7499e-05 | -0.00061377 | 24 | -39031.8757 | -372726.9576 | 29.4665 | 99.8188 | 1 | 25 | 3 | 7.5 | 4 | 4 | 10 | 12 | 16 | 13 | 14 | 1.23 | 30 | N35 | 1018 Steel | 1018 Steel | Air | 24 AWG
78631 | -0.00075451 | 2.8882 | 0.774 | 0.04226 | 0.0546 | 3.9424e-05 | -0.00097482 | 24 | -24576.5643 | -234688.9015 | 18.5433 | 99.8239 | 1 | 30 | 2 | 15 | 5 | 3 | 10 | 20 | 22 | 18 | 8 | 0.774 | 51 | N52 | 1018 Steel | 1018 Steel | Air | 26 AWG
107493 | -0.00075405 | 3.8263 | 4.938 | 0.016542 | 0.0033499 | 2.2309e-05 | -0.0001527 | 24 | -157058.6956 | -1499800.0655 | 118.4303 | 99.9311 | 1 | 30 | 4 | 9 | 6 | 3 | 6 | 12 | 19 | 14 | 10 | 4.938 | 16 | N52 | 1018 Steel | 1018 Steel | Air | 18 AWG
19768 | -0.00075364 | 2.9258 | 0.774 | 0.087007 | 0.11241 | 8.1484e-05 | -0.0009737 | 24 | -24558.8691 | -234519.9249 | 18.5087 | 99.6375 | 1 | 30 | 3 | 7.5 | 4 | 4 | 10 | 12 | 20 | 7 | 14 | 0.774 | 60 | N35 | 1018 Steel | 1018 Steel | Air | 26 AWG
21444 | -0.00075358 | 0.75379 | 1.956 | 0.011596 | 0.0059284 | 9.2667e-06 | -0.00038527 | 24 | -62264.4481 | -594581.6814 | 46.9213 | 99.9517 | 1 | 30 | 5 | 15 | 7 | 2 | 12 | 19 | 22 | 9 | 8 | 1.956 | 14 | N35 | 1018 Steel | 1018 Steel | Air | 22 AWG
96526 | -0.00075301 | 2.4464 | 0.774 | 0.098607 | 0.1274 | 0.00011177 | -0.00097288 | 24 | -24567.7178 | -234604.4239 | 18.4997 | 99.5891 | 1 | 25 | 4 | 6 | 3 | 1.5 | 14 | 12 | 17 | 14 | 14 | 0.774 | 68 | N52 | 1018 Steel | 1018 Steel | Air | 26 AWG
3613 | -0.00075285 | 0.87953 | 0.774 | 0.12098 | 0.15631 | 0.00017073 | -0.00097267 | 24 | -24549.9157 | -234434.4262 | 18.4824 | 99.4959 | 1 | 30 | 4 | 6 | 5 | 2 | 12 | 13 | 23 | 12 | 8 | 0.774 | 146 | N35 | 1018 Steel | 1018 Steel | Air | 26 AWG
32082 | -0.0007524 | 1.8882 | 3.108 | 0.079669 | 0.025633 | 0.00024937 | -0.00024209 | 24 | -98809.4749 | -943560.9809 | 74.3444 | 99.668 | 1 | 30 | 2 | 6 | 5 | 1 | 10 | 11 | 25 | 13 | 14 | 3.108 | 55 | N35 | 1018 Steel | 1018 Steel | Air | 20 AWG
25926 | -0.0007518 | 4.9285 | 3.108 | 0.029798 | 0.0095876 | 3.3614e-05 | -0.00024189 | 24 | -99095.2 | -946289.455 | 74.4994 | 99.8758 | 1 | 30 | 2 | 6 | 4 | 4 | 10 | 11 | 19 | 12 | 12 | 3.108 | 24 | N42 | 1018 Steel | 1018 Steel | Air | 20 AWG
70390 | -0.0007518 | 1.7538 | 4.938 | 0.0024813 | 0.00050248 | 1.0779e-06 | -0.00015225 | 24 | -157622.2651 | -1505181.7575 | 118.4997 | 99.9897 | 1 | 30 | 5 | 15 | 7 | 4 | 8 | 16 | 19 | 7 | 8 | 4.938 | 3 | N35 | 1018 Steel | 1018 Steel | Air | 18 AWG
51825 | -0.00075109 | 0.9488 | 1.956 | 0.010561 | 0.0053991 | 5.1927e-06 | -0.00038399 | 24 | -62474.0545 | -596583.2757 | 46.9233 | 99.956 | 1 | 25 | 3 | 9 | 3 | 3 | 6 | 14 | 18 | 10 | 6 | 1.956 | 17 | N52 | 1018 Steel | 1018 Steel | Air | 22 AWG
36669 | -0.00075042 | 1.4488 | 3.108 | 0.042007 | 0.013516 | 0.00010201 | -0.00024145 | 24 | -99226.0557 | -947539.0347 | 74.4614 | 99.825 | 1 | 24 | 2 | 9 | 3 | 1.5 | 12 | 12 | 19 | 16 | 14 | 3.108 | 29 | N35 | 1018 Steel | 1018 Steel | Air | 20 AWG
8928 | -0.00074908 | 2.7945 | 1.23 | 0.046585 | 0.037874 | 3.9278e-05 | -0.00060901 | 24 | -39331.9727 | -375592.6726 | 29.4627 | 99.8059 | 1 | 24 | 2 | 6 | 6 | 3 | 8 | 12 | 16 | 19 | 10 | 1.23 | 45 | N52 | 1018 Steel | 1018 Steel | Air | 24 AWG
48898 | -0.00074871 | 4.2538 | 1.956 | 0.026091 | 0.013339 | 4.2177e-05 | -0.00038278 | 24 | -62631.2969 | -598084.8292 | 46.893 | 99.8913 | 1 | 30 | 5 | 15 | 7 | 1.5 | 10 | 16 | 19 | 13 | 14 | 1.956 | 18 | N35 | 1018 Steel | 1018 Steel | Air | 22 AWG
21 | -0.00074865 | 2.9199 | 1.23 | 0.1263 | 0.10268 | 0.00035704 | -0.00060865 | 24 | -39223.7182 | -374558.9178 | 29.3647 | 99.4738 | 1 | 30 | 5 | 10 | 4 | 1 | 14 | 11 | 21 | 18 | 10 | 1.23 | 122 | N42 | 1018 Steel | 1018 Steel | Air | 24 AWG
61455 | -0.00074816 | 1.7846 | 0.774 | 0.078306 | 0.10117 | 9.3176e-05 | -0.00096661 | 24 | -24748.0377 | -236326.352 | 18.5154 | 99.6737 | 1 | 25 | 4 | 9 | 6 | 3 | 6 | 11 | 16 | 14 | 12 | 0.774 | 63 | N52 | 1018 Steel | 1018 Steel | Air | 26 AWG
13685 | -0.00074791 | 0.81935 | 3.108 | 0.031454 | 0.01012 | 6.091e-05 | -0.00024064 | 24 | -99602.9541 | -951138.1498 | 74.4942 | 99.8689 | 1 | 30 | 5 | 10 | 6 | 1 | 14 | 12 | 23 | 12 | 8 | 3.108 | 38 | N42 | 1018 Steel | 1018 Steel | Air | 20 AWG
59733 | -0.00074782 | 1.8193 | 0.774 | 0.082035 | 0.10599 | 9.4628e-05 | -0.00096617 | 24 | -24755.4535 | -236397.1679 | 18.5125 | 99.6582 | 1 | 30 | 5 | 9 | 6 | 2 | 10 | 17 | 21 | 13 | 12 | 0.774 | 66 | N42 | 1018 Steel | 1018 Steel | Air | 26 AWG
31598 | -0.00074754 | 1.8388 | 4.938 | 0.012406 | 0.0025124 | 1.47e-05 | -0.00015138 | 24 | -158454.4349 | -1513128.3944 | 118.4507 | 99.9483 | 1 | 30 | 2 | 10 | 6 | 2 | 12 | 17 | 24 | 10 | 8 | 4.938 | 15 | N52 | 1018 Steel | 1018 Steel | Air | 18 AWG
115387 | -0.00074723 | 0.80351 | 3.108 | 0.01552 | 0.0049935 | 1.4747e-05 | -0.00024042 | 24 | -99760.1254 | -952639.0252 | 74.5438 | 99.9353 | 1 | 25 | 2 | 9 | 6 | 3 | 8 | 16 | 19 | 17 | 10 | 3.108 | 15 | N42 | 1018 Steel | 1018 Steel | Air | 20 AWG
106178 | -0.00074683 | 1.9285 | 1.23 | 0.0588 | 0.047805 | 7.0077e-05 | -0.00060718 | 24 | -39430.0255 | -376529.0074 | 29.4477 | 99.755 | 1 | 30 | 2 | 7.5 | 4 | 3 | 12 | 17 | 23 | 14 | 8 | 1.23 | 71 | N35 | 1018 Steel | 1018 Steel | Air | 24 AWG
97940 | -0.00074637 | 0.87953 | 1.23 | 0.02174 | 0.017674 | 1.1581e-05 | -0.0006068 | 24 | -39515.7574 | -377347.687 | 29.4933 | 99.9094 | 1 | 30 | 4 | 7.5 | 5 | 4 | 10 | 17 | 21 | 11 | 6 | 1.23 | 35 | N42 | 1018 Steel | 1018 Steel | Air | 24 AWG
57606 | -0.00074597 | 1.2945 | 3.108 | 0.019038 | 0.0061254 | 2.0919e-05 | -0.00024002 | 24 | -99914.1871 | -954110.2062 | 74.5328 | 99.9207 | 1 | 25 | 3 | 7.5 | 6 | 1.5 | 14 | 14 | 19 | 17 | 8 | 3.108 | 23 | N42 | 1018 Steel | 1018 Steel | Air | 20 AWG
55361 | -0.00074588 | 0.94636 | 0.774 | 0.16904 | 0.2184 | 0.00042471 | -0.00096367 | 24 | -24729.4185 | -236148.5512 | 18.4452 | 99.2957 | 1 | 25 | 4 | 9 | 3 | 2 | 8 | 10 | 18 | 18 | 12 | 0.774 | 136 | N52 | 1018 Steel | 1018 Steel | Air | 26 AWG
54398 | -0.00074587 | 0.87953 | 0.774 | 0.072091 | 0.093141 | 8.5132e-05 | -0.00096366 | 24 | -24830.2109 | -237111.0484 | 18.5202 | 99.6996 | 1 | 30 | 4 | 10 | 5 | 2 | 12 | 20 | 23 | 20 | 8 | 0.774 | 87 | N42 | 1018 Steel | 1018 Steel | Air | 26 AWG
62105 | -0.00074581 | 1.9583 | 1.956 | 0.067298 | 0.034406 | 0.0001484 | -0.00038129 | 24 | -62767.2525 | -599383.1098 | 46.8124 | 99.7196 | 1 | 30 | 3 | 9 | 3 | 2 | 12 | 15 | 23 | 16 | 10 | 1.956 | 65 | N52 | 1018 Steel | 1018 Steel | Air | 22 AWG
102537 | -0.0007453 | 3.884 | 1.956 | 0.030025 | 0.01535 | 3.7208e-05 | -0.00038103 | 24 | -62907.7654 | -600724.9089 | 46.8853 | 99.8749 | 1 | 30 | 3 | 12 | 5 | 2 | 10 | 14 | 21 | 9 | 10 | 1.956 | 29 | N35 | 1018 Steel | 1018 Steel | Air | 22 AWG
92002 | -0.00074504 | 0.70628 | 1.956 | 0.017394 | 0.0088926 | 8.7016e-06 | -0.0003809 | 24 | -62963.0137 | -601252.4919 | 46.91 | 99.9275 | 1 | 24 | 3 | 6 | 7 | 4 | 8 | 10 | 16 | 7 | 12 | 1.956 | 14 | N42 | 1018 Steel | 1018 Steel | Air | 22 AWG
98083 | -0.00074499 | 2.8193 | 4.938 | 0.030396 | 0.0061554 | 8.4127e-05 | -0.00015087 | 24 | -158877.0538 | -1517164.1075 | 118.3619 | 99.8734 | 1 | 30 | 5 | 10 | 6 | 1 | 8 | 15 | 21 | 19 | 14 | 4.938 | 21 | N52 | 1018 Steel | 1018 Steel | Air | 18 AWG
89745 | -0.00074439 | 3.384 | 1.23 | 0.070809 | 0.057568 | 0.00010903 | -0.00060519 | 24 | -39539.7211 | -377576.5237 | 29.4329 | 99.705 | 1 | 30 | 3 | 9 | 5 | 1.5 | 6 | 10 | 22 | 14 | 6 | 1.23 | 114 | N42 | 1018 Steel | 1018 Steel | Air | 24 AWG
12244 | -0.00074418 | 5.2633 | 3.108 | 0.012416 | 0.0039948 | 1.4809e-05 | -0.00023944 | 24 | -100181.708 | -956664.8425 | 74.5534 | 99.9483 | 1 | 30 | 4 | 15 | 7 | 1.5 | 10 | 16 | 19 | 14 | 10 | 3.108 | 12 | N52 | 1018 Steel | 1018 Steel | Air | 20 AWG
115923 | -0.00074412 | 5.8263 | 1.23 | 0.050726 | 0.04124 | 4.1945e-05 | -0.00060498 | 24 | -39587.1558 | -378029.4914 | 29.4576 | 99.7886 | 1 | 30 | 4 | 6 | 6 | 3 | 10 | 12 | 17 | 16 | 10 | 1.23 | 49 | N42 | 1018 Steel | 1018 Steel | Air | 24 AWG
107301 | -0.00074401 | 2.8637 | 4.938 | 0.007237 | 0.0014656 | 5.2154e-06 | -0.00015067 | 24 | -159239.3134 | -1520623.4319 | 118.4763 | 99.9698 | 1 | 25 | 2 | 10 | 5 | 4 | 10 | 14 | 16 | 17 | 14 | 4.938 | 5 | N35 | 1018 Steel | 1018 Steel | Air | 18 AWG
109105 | -0.00074377 | 0.87469 | 3.108 | 0.013037 | 0.0041946 | 1.9339e-05 | -0.00023931 | 24 | -100234.4934 | -957168.9054 | 74.5515 | 99.9457 | 1 | 30 | 5 | 15 | 5 | 3 | 8 | 16 | 21 | 14 | 6 | 3.108 | 21 | N42 | 1018 Steel | 1018 Steel | Air | 20 AWG
101782 | -0.00074349 | 0.71981 | 4.938 | 0.010132 | 0.0020518 | 8.6273e-06 | -0.00015056 | 24 | -159333.1312 | -1521519.3255 | 118.462 | 99.9578 | 1 | 24 | 2 | 7.5 | 7 | 2 | 8 | 13 | 19 | 7 | 14 | 4.938 | 7 | N52 | 1018 Steel | 1018 Steel | Air | 18 AWG
106552 | -0.00074333 | 2.2722 | 1.23 | 0.057144 | 0.046459 | 5.8551e-05 | -0.00060434 | 24 | -39618.4161 | -378328.0055 | 29.4497 | 99.7619 | 1 | 30 | 3 | 6 | 7 | 1.5 | 14 | 16 | 23 | 8 | 12 | 1.23 | 46 | N52 | 1018 Steel | 1018 Steel | Air | 24 AWG
100066 | -0.00074333 | 0.94636 | 4.938 | 0.010339 | 0.0020937 | 1.5978e-05 | -0.00015053 | 24 | -159366.1164 | -1521834.3115 | 118.4609 | 99.9569 | 1 | 25 | 4 | 12 | 3 | 1 | 10 | 16 | 19 | 18 | 10 | 4.938 | 10 | N35 | 1018 Steel | 1018 Steel | Air | 18 AWG
19644 | -0.00074204 | 1.9089 | 1.23 | 0.085923 | 0.069856 | 0.0001745 | -0.00060328 | 24 | -39639.8891 | -378533.0575 | 29.4143 | 99.642 | 1 | 24 | 2 | 9 | 4 | 1 | 14 | 12 | 19 | 18 | 10 | 1.23 | 83 | N42 | 1018 Steel | 1018 Steel | Air | 24 AWG
86231 | -0.0007419 | 4.8882 | 3.108 | 0.020693 | 0.006658 | 1.7184e-05 | -0.00023871 | 24 | -100455.5434 | -959279.7776 | 74.5277 | 99.9138 | 1 | 30 | 2 | 6 | 5 | 4 | 12 | 12 | 19 | 11 | 10 | 3.108 | 20 | N35 | 1018 Steel | 1018 Steel | Air | 20 AWG
55224 | -0.00074188 | 3.3747 | 0.774 | 0.075613 | 0.097691 | 6.7285e-05 | -0.00095851 | 24 | -24960.0569 | -238350.9857 | 18.5175 | 99.6849 | 1 | 30 | 5 | 6 | 5 | 1.5 | 10 | 16 | 20 | 15 | 10 | 0.774 | 73 | N52 | 1018 Steel | 1018 Steel | Air | 26 AWG
69574 | -0.00074188 | 0.70628 | 1.956 | 0.0049697 | 0.0025408 | 2.0069e-06 | -0.00037929 | 24 | -63263.6221 | -604123.09 | 46.9343 | 99.9793 | 1 | 24 | 3 | 14 | 7 | 2 | 12 | 16 | 18 | 5 | 12 | 1.956 | 4 | N52 | 1018 Steel | 1018 Steel | Air | 22 AWG
97597 | -0.00074187 | 0.74824 | 0.774 | 0.03646 | 0.047106 | 2.3043e-05 | -0.00095849 | 24 | -25001.2491 | -238744.343 | 18.5478 | 99.8481 | 1 | 20 | 2 | 7.5 | 6 | 1 | 8 | 13 | 16 | 15 | 8 | 0.774 | 44 | N52 | 1018 Steel | 1018 Steel | Air | 26 AWG
124324 | -0.00074152 | 1.951 | 1.23 | 0.1087 | 0.088372 | 0.00022551 | -0.00060286 | 24 | -39629.6463 | -378435.2463 | 29.3863 | 99.5471 | 1 | 25 | 2 | 7.5 | 3 | 2 | 14 | 10 | 19 | 19 | 10 | 1.23 | 105 | N35 | 1018 Steel | 1018 Steel | Air | 24 AWG
32881 | -0.0007413 | 1.8944 | 4.938 | 0.013027 | 0.002638 | 1.5e-05 | -0.00015012 | 24 | -159783.7273 | -1525822.202 | 118.4477 | 99.9457 | 1 | 24 | 5 | 7.5 | 4 | 2 | 12 | 10 | 15 | 15 | 14 | 4.938 | 9 | N42 | 1018 Steel | 1018 Steel | Air | 18 AWG
81369 | -0.0007407 | 2.7633 | 3.108 | 0.011588 | 0.0037285 | 1.205e-05 | -0.00023832 | 24 | -100656.4329 | -961198.1314 | 74.556 | 99.9517 | 1 | 30 | 4 | 14 | 7 | 2 | 10 | 18 | 21 | 15 | 8 | 3.108 | 14 | N52 | 1018 Steel | 1018 Steel | Air | 20 AWG
18311 | -0.00074046 | 1.8193 | 1.956 | 0.010561 | 0.0053991 | 8.2429e-06 | -0.00037856 | 24 | -63370.7273 | -605145.8699 | 46.9233 | 99.956 | 1 | 30 | 5 | 15 | 6 | 3 | 12 | 17 | 20 | 12 | 6 | 1.956 | 17 | N52 | 1018 Steel | 1018 Steel | Air | 22 AWG
7227 | -0.00074002 | 0.80348 | 3.108 | 0.0086911 | 0.0027964 | 4.144e-06 | -0.0002381 | 24 | -100761.4139 | -962200.6259 | 74.565 | 99.9638 | 1 | 20 | 4 | 6 | 5 | 3 | 12 | 10 | 12 | 18 | 14 | 3.108 | 6 | N42 | 1018 Steel | 1018 Steel | Air | 20 AWG
59036 | -0.00073897 | 2.9199 | 4.938 | 0.011166 | 0.0022612 | 8.4018e-06 | -0.00014965 | 24 | -160300.3786 | -1530755.8577 | 118.4569 | 99.9535 | 1 | 30 | 5 | 6 | 4 | 3 | 12 | 12 | 19 | 8 | 12 | 4.938 | 9 | N35 | 1018 Steel | 1018 Steel | Air | 18 AWG
118076 | -0.00073867 | 0.79449 | 1.23 | 0.06025 | 0.048983 | 8.4177e-05 | -0.00060054 | 24 | -39863.3916 | -380667.349 | 29.4459 | 99.749 | 1 | 24 | 2 | 7.5 | 6 | 2 | 8 | 11 | 19 | 19 | 6 | 1.23 | 97 | N42 | 1018 Steel | 1018 Steel | Air | 24 AWG
110917 | -0.00073821 | 1.951 | 1.956 | 0.068127 | 0.03483 | 0.00014303 | -0.00037741 | 24 | -63411.468 | -605534.9144 | 46.8107 | 99.7161 | 1 | 25 | 2 | 7.5 | 3 | 1 | 14 | 12 | 20 | 14 | 14 | 1.956 | 47 | N35 | 1018 Steel | 1018 Steel | Air | 22 AWG
92122 | -0.00073783 | 1.923 | 0.774 | 0.028588 | 0.036935 | 1.3854e-05 | -0.00095326 | 24 | -25146.6423 | -240132.7451 | 18.5539 | 99.8809 | 1 | 30 | 4 | 9 | 4 | 3 | 6 | 19 | 21 | 17 | 6 | 0.774 | 46 | N52 | 1018 Steel | 1018 Steel | Air | 26 AWG
119767 | -0.00073748 | 0.91288 | 3.108 | 0.044697 | 0.014381 | 0.0001024 | -0.00023728 | 24 | -100956.1282 | -964060.0106 | 74.4531 | 99.8138 | 1 | 25 | 2 | 7.5 | 4 | 1 | 14 | 13 | 21 | 16 | 12 | 3.108 | 36 | N52 | 1018 Steel | 1018 Steel | Air | 20 AWG
13258 | -0.0007373 | 5.4285 | 4.938 | 0.023572 | 0.0047736 | 5.3537e-05 | -0.00014931 | 24 | -160579.0478 | -1533416.9532 | 118.3956 | 99.9018 | 1 | 30 | 2 | 12 | 4 | 1.5 | 14 | 14 | 21 | 15 | 12 | 4.938 | 19 | N35 | 1018 Steel | 1018 Steel | Air | 18 AWG
18303 | -0.00073661 | 0.87953 | 3.108 | 0.019865 | 0.0063917 | 2.4114e-05 | -0.000237 | 24 | -101180.3109 | -966200.7974 | 74.5303 | 99.9172 | 1 | 30 | 4 | 10 | 5 | 2 | 10 | 19 | 23 | 12 | 12 | 3.108 | 16 | N35 | 1018 Steel | 1018 Steel | Air | 20 AWG
78375 | -0.00073634 | 2.7722 | 4.938 | 0.010545 | 0.0021356 | 9.9325e-06 | -0.00014912 | 24 | -160876.9954 | -1536262.1427 | 118.4599 | 99.9561 | 1 | 30 | 3 | 7.5 | 7 | 2 | 14 | 15 | 22 | 13 | 6 | 4.938 | 17 | N35 | 1018 Steel | 1018 Steel | Air | 18 AWG
125163 | -0.00073605 | 1.7063 | 3.108 | 0.0086911 | 0.0027964 | 4.7651e-06 | -0.00023682 | 24 | -101303.9738 | -967381.6908 | 74.565 | 99.9638 | 1 | 24 | 3 | 9 | 7 | 3 | 12 | 14 | 16 | 13 | 14 | 3.108 | 6 | N35 | 1018 Steel | 1018 Steel | Air | 20 AWG
91305 | -0.00073591 | 6.7722 | 1.23 | 0.088408 | 0.071876 | 0.00011677 | -0.0005983 | 24 | -39965.9421 | -381646.634 | 29.4113 | 99.6316 | 1 | 30 | 3 | 6 | 7 | 3 | 6 | 12 | 17 | 20 | 14 | 1.23 | 61 | N42 | 1018 Steel | 1018 Steel | Air | 24 AWG
85009 | -0.00073546 | 1.9129 | 4.938 | 0.01344 | 0.0027218 | 1.8384e-05 | -0.00014894 | 24 | -161048.7473 | -1537902.2528 | 118.4456 | 99.944 | 1 | 25 | 2 | 10 | 4 | 3 | 8 | 14 | 18 | 20 | 10 | 4.938 | 13 | N35 | 1018 Steel | 1018 Steel | Air | 18 AWG
111204 | -0.00073487 | 3.8882 | 0.774 | 0.13175 | 0.17022 | 0.00026093 | -0.00094944 | 24 | -25139.2615 | -240062.2643 | 18.474 | 99.451 | 1 | 30 | 2 | 12 | 5 | 2 | 8 | 13 | 22 | 10 | 12 | 0.774 | 106 | N42 | 1018 Steel | 1018 Steel | Air | 26 AWG
9397 | -0.0007348 | 5.3193 | 4.938 | 0.027501 | 0.0055692 | 5.219e-05 | -0.0001488 | 24 | -161100.1188 | -1538392.8145 | 118.3762 | 99.8854 | 1 | 30 | 5 | 7.5 | 6 | 1.5 | 10 | 10 | 18 | 16 | 14 | 4.938 | 19 | N35 | 1018 Steel | 1018 Steel | Air | 18 AWG
108578 | -0.0007346 | 5.7633 | 0.774 | 0.091357 | 0.11803 | 7.9218e-05 | -0.0009491 | 24 | -25190.9536 | -240555.8868 | 18.5053 | 99.6193 | 1 | 30 | 4 | 6 | 7 | 3 | 8 | 10 | 17 | 10 | 14 | 0.774 | 63 | N52 | 1018 Steel | 1018 Steel | Air | 26 AWG
38879 | -0.00073448 | 1.2722 | 4.938 | 0.011579 | 0.0023449 | 1.3902e-05 | -0.00014874 | 24 | -161277.2235 | -1540084.0399 | 118.4548 | 99.9518 | 1 | 30 | 3 | 12 | 7 | 1.5 | 10 | 16 | 24 | 5 | 14 | 4.938 | 8 | N52 | 1018 Steel | 1018 Steel | Air | 18 AWG
64608 | -0.00073422 | 2.7722 | 0.774 | 0.14646 | 0.18923 | 0.00029228 | -0.0009486 | 24 | -25146.0392 | -240126.9863 | 18.4626 | 99.3897 | 1 | 30 | 3 | 10 | 7 | 1 | 12 | 16 | 23 | 11 | 14 | 0.774 | 101 | N35 | 1018 Steel | 1018 Steel | Air | 26 AWG
5735 | -0.00073383 | 4.8882 | 0.774 | 0.038531 | 0.049782 | 2.3618e-05 | -0.0009481 | 24 | -25273.2738 | -241341.9873 | 18.5462 | 99.8395 | 1 | 30 | 2 | 12 | 5 | 4 | 14 | 17 | 19 | 13 | 12 | 0.774 | 31 | N42 | 1018 Steel | 1018 Steel | Air | 26 AWG
27878 | -0.00073166 | 1.384 | 4.938 | 0.01923 | 0.0038943 | 3.7835e-05 | -0.00014817 | 24 | -161846.461 | -1545519.8573 | 118.417 | 99.9199 | 1 | 30 | 3 | 10 | 5 | 1.5 | 10 | 15 | 24 | 17 | 6 | 4.938 | 31 | N42 | 1018 Steel | 1018 Steel | Air | 18 AWG
48605 | -0.00073142 | 0.77219 | 0.774 | 0.017401 | 0.022482 | 6.3919e-06 | -0.00094498 | 24 | -25378.8783 | -242350.4358 | 18.5625 | 99.9275 | 1 | 30 | 3 | 14 | 7 | 3 | 12 | 21 | 23 | 5 | 12 | 0.774 | 14 | N52 | 1018 Steel | 1018 Steel | Air | 26 AWG
92574 | -0.00073141 | 5.8388 | 3.108 | 0.036213 | 0.011652 | 5.953e-05 | -0.00023533 | 24 | -101829.671 | -972401.7299 | 74.4794 | 99.8491 | 1 | 30 | 2 | 9 | 6 | 2 | 8 | 10 | 20 | 10 | 14 | 3.108 | 25 | N52 | 1018 Steel | 1018 Steel | Air | 20 AWG
7150 | -0.00073131 | 2.7633 | 4.938 | 0.0086844 | 0.0017587 | 1.1477e-05 | -0.0001481 | 24 | -161996.5007 | -1546952.6313 | 118.4691 | 99.9638 | 1 | 30 | 4 | 14 | 7 | 2 | 12 | 17 | 21 | 18 | 6 | 4.938 | 14 | N52 | 1018 Steel | 1018 Steel | Air | 18 AWG
12644 | -0.00072973 | 2.3035 | 3.108 | 0.020693 | 0.006658 | 2.3604e-05 | -0.00023479 | 24 | -102130.1591 | -975271.1797 | 74.5277 | 99.9138 | 1 | 25 | 2 | 7.5 | 6 | 1.5 | 14 | 14 | 19 | 18 | 8 | 3.108 | 25 | N52 | 1018 Steel | 1018 Steel | Air | 20 AWG
55356 | -0.00072917 | 0.76166 | 1.23 | 0.037268 | 0.030299 | 3.6653e-05 | -0.00059282 | 24 | -40421.4985 | -385996.8774 | 29.4742 | 99.8447 | 1 | 24 | 5 | 7.5 | 6 | 1 | 6 | 10 | 17 | 15 | 6 | 1.23 | 60 | N42 | 1018 Steel | 1018 Steel | Air | 24 AWG
100982 | -0.00072892 | 0.9583 | 0.774 | 0.10565 | 0.1365 | 0.00013521 | -0.00094176 | 24 | -25371.9252 | -242284.0391 | 18.4942 | 99.5598 | 1 | 30 | 3 | 7.5 | 3 | 3 | 12 | 15 | 23 | 10 | 10 | 0.774 | 102 | N42 | 1018 Steel | 1018 Steel | Air | 26 AWG
120326 | -0.00072881 | 1.384 | 0.774 | 0.14418 | 0.18628 | 0.00035936 | -0.00094162 | 24 | -25334.8435 | -241929.9345 | 18.4644 | 99.3992 | 1 | 30 | 3 | 12 | 5 | 1.5 | 10 | 17 | 24 | 18 | 8 | 0.774 | 174 | N42 | 1018 Steel | 1018 Steel | Air | 26 AWG
27789 | -0.00072878 | 0.76166 | 0.774 | 0.049718 | 0.064235 | 7.1698e-05 | -0.00094157 | 24 | -25436.4544 | -242900.2474 | 18.5375 | 99.7928 | 1 | 24 | 5 | 12 | 6 | 1 | 12 | 13 | 17 | 15 | 8 | 0.774 | 60 | N52 | 1018 Steel | 1018 Steel | Air | 26 AWG
37890 | -0.00072834 | 6.8882 | 3.108 | 0.030419 | 0.0097873 | 5.5838e-05 | -0.00023434 | 24 | -102283.8916 | -976739.2173 | 74.4975 | 99.8733 | 1 | 30 | 2 | 12 | 5 | 2 | 10 | 13 | 19 | 13 | 14 | 3.108 | 21 | N42 | 1018 Steel | 1018 Steel | Air | 20 AWG
78667 | -0.00072758 | 1.8193 | 1.23 | 0.012423 | 0.0101 | 4.5423e-06 | -0.00059153 | 24 | -40551.5844 | -387239.1065 | 29.5047 | 99.9482 | 1 | 30 | 5 | 12 | 6 | 4 | 14 | 17 | 19 | 7 | 12 | 1.23 | 10 | N42 | 1018 Steel | 1018 Steel | Air | 24 AWG
94868 | -0.0007275 | 3.9567 | 4.938 | 0.023159 | 0.0046899 | 3.3785e-05 | -0.00014733 | 24 | -162745.1404 | -1554101.6139 | 118.3976 | 99.9035 | 1 | 30 | 4 | 6 | 3 | 3 | 10 | 12 | 19 | 14 | 14 | 4.938 | 16 | N42 | 1018 Steel | 1018 Steel | Air | 18 AWG
115687 | -0.00072729 | 2.7633 | 1.23 | 0.034162 | 0.027774 | 4.3925e-05 | -0.00059129 | 24 | -40531.4382 | -387046.7241 | 29.478 | 99.8577 | 1 | 30 | 4 | 15 | 7 | 1 | 10 | 20 | 22 | 19 | 10 | 1.23 | 33 | N35 | 1018 Steel | 1018 Steel | Air | 24 AWG
104597 | -0.00072723 | 6.7722 | 3.108 | 0.021728 | 0.0069909 | 1.8939e-05 | -0.00023399 | 24 | -102476.887 | -978582.1867 | 74.5245 | 99.9095 | 1 | 30 | 3 | 6 | 7 | 2 | 14 | 14 | 18 | 14 | 14 | 3.108 | 15 | N42 | 1018 Steel | 1018 Steel | Air | 20 AWG
72248 | -0.00072696 | 5.3388 | 1.956 | 0.079515 | 0.040652 | 0.00018303 | -0.00037166 | 24 | -64361.8944 | -614610.8183 | 46.7885 | 99.6687 | 1 | 30 | 2 | 9 | 6 | 1.5 | 8 | 11 | 21 | 15 | 12 | 1.956 | 64 | N42 | 1018 Steel | 1018 Steel | Air | 22 AWG
116238 | -0.00072663 | 0.9488 | 1.23 | 0.031057 | 0.025249 | 2.1491e-05 | -0.00059076 | 24 | -40573.3275 | -387446.7378 | 29.4818 | 99.8706 | 1 | 25 | 3 | 6 | 3 | 2 | 6 | 12 | 19 | 11 | 6 | 1.23 | 50 | N42 | 1018 Steel | 1018 Steel | Air | 24 AWG
55889 | -0.00072639 | 2.3575 | 4.938 | 0.022331 | 0.0045224 | 4.0102e-05 | -0.0001471 | 24 | -163001.2174 | -1556546.9688 | 118.4017 | 99.907 | 1 | 25 | 3 | 7.5 | 5 | 1.5 | 10 | 12 | 18 | 19 | 12 | 4.938 | 18 | N35 | 1018 Steel | 1018 Steel | Air | 18 AWG
77806 | -0.00072584 | 3.3388 | 1.23 | 0.084888 | 0.069015 | 0.00018238 | -0.00059011 | 24 | -40526.4311 | -386998.9103 | 29.4156 | 99.6463 | 1 | 30 | 2 | 12 | 6 | 1.5 | 8 | 18 | 23 | 19 | 10 | 1.23 | 82 | N52 | 1018 Steel | 1018 Steel | Air | 24 AWG
124921 | -0.00072513 | 2.3263 | 4.938 | 0.013233 | 0.0026799 | 2.0391e-05 | -0.00014685 | 24 | -163346.1069 | -1559840.4207 | 118.4467 | 99.9449 | 1 | 30 | 4 | 12 | 6 | 1.5 | 10 | 17 | 22 | 16 | 8 | 4.938 | 16 | N52 | 1018 Steel | 1018 Steel | Air | 18 AWG
2799 | -0.00072453 | 4.9258 | 1.23 | 0.12029 | 0.097799 | 0.00021161 | -0.00058905 | 24 | -40539.2362 | -387121.19 | 29.372 | 99.4988 | 1 | 30 | 3 | 6 | 4 | 3 | 8 | 10 | 19 | 15 | 14 | 1.23 | 83 | N35 | 1018 Steel | 1018 Steel | Air | 24 AWG
111703 | -0.00072361 | 0.71981 | 0.774 | 0.040603 | 0.052459 | 2.5974e-05 | -0.0009349 | 24 | -25627.7632 | -244727.1118 | 18.5446 | 99.8308 | 1 | 25 | 3 | 9 | 7 | 2 | 12 | 16 | 19 | 8 | 14 | 0.774 | 28 | N52 | 1018 Steel | 1018 Steel | Air | 26 AWG
9683 | -0.00072285 | 3.9567 | 4.938 | 0.021504 | 0.0043549 | 4.1667e-05 | -0.00014638 | 24 | -163804.6886 | -1564219.5536 | 118.4058 | 99.9104 | 1 | 30 | 4 | 10 | 3 | 2 | 12 | 11 | 20 | 18 | 8 | 4.938 | 26 | N52 | 1018 Steel | 1018 Steel | Air | 18 AWG
105141 | -0.00072268 | 2.884 | 0.774 | 0.046403 | 0.059953 | 4.5525e-05 | -0.00093369 | 24 | -25654.6673 | -244984.0272 | 18.5401 | 99.8067 | 1 | 30 | 3 | 14 | 5 | 3 | 10 | 17 | 21 | 11 | 8 | 0.774 | 56 | N52 | 1018 Steel | 1018 Steel | Air | 26 AWG
11252 | -0.00072222 | 2.7633 | 0.774 | 0.031695 | 0.04095 | 1.3786e-05 | -0.0009331 | 24 | -25686.6884 | -245289.8058 | 18.5515 | 99.8679 | 1 | 30 | 4 | 7.5 | 7 | 4 | 14 | 12 | 19 | 7 | 6 | 0.774 | 51 | N42 | 1018 Steel | 1018 Steel | Air | 26 AWG
111083 | -0.0007222 | 1.8944 | 1.956 | 0.031889 | 0.016303 | 4.3154e-05 | -0.00036922 | 24 | -64915.2538 | -619895.0112 | 46.8816 | 99.8671 | 1 | 24 | 5 | 9 | 4 | 1 | 14 | 10 | 16 | 11 | 14 | 1.956 | 22 | N52 | 1018 Steel | 1018 Steel | Air | 22 AWG
93051 | -0.00072205 | 1.7063 | 0.774 | 0.03936 | 0.050853 | 4.8769e-05 | -0.00093289 | 24 | -25684.4085 | -245268.0346 | 18.5455 | 99.836 | 1 | 24 | 3 | 14 | 7 | 2 | 6 | 15 | 17 | 18 | 10 | 0.774 | 38 | N52 | 1018 Steel | 1018 Steel | Air | 26 AWG
66754 | -0.00072201 | 1.9285 | 1.956 | 0.026091 | 0.013339 | 2.6556e-05 | -0.00036913 | 24 | -64947.3621 | -620201.6233 | 46.893 | 99.8913 | 1 | 30 | 2 | 12 | 4 | 3 | 12 | 16 | 23 | 5 | 14 | 1.956 | 18 | N42 | 1018 Steel | 1018 Steel | Air | 22 AWG
116782 | -0.0007219 | 0.89975 | 3.108 | 0.0080703 | 0.0025966 | 4.3287e-06 | -0.00023227 | 24 | -103291.9273 | -986365.2486 | 74.5669 | 99.9664 | 1 | 25 | 5 | 7.5 | 4 | 3 | 6 | 12 | 16 | 14 | 6 | 3.108 | 13 | N42 | 1018 Steel | 1018 Steel | Air | 20 AWG
78907 | -0.00072119 | 5.8263 | 1.23 | 0.034783 | 0.028279 | 2.0853e-05 | -0.00058634 | 24 | -40872.7808 | -390306.3058 | 29.4772 | 99.8551 | 1 | 30 | 4 | 6 | 6 | 4 | 12 | 12 | 16 | 18 | 8 | 1.23 | 42 | N42 | 1018 Steel | 1018 Steel | Air | 24 AWG
66075 | -0.00072023 | 4.9258 | 3.108 | 0.033109 | 0.010653 | 4.9845e-05 | -0.00023173 | 24 | -103423.9306 | -987625.7874 | 74.4891 | 99.862 | 1 | 30 | 3 | 7.5 | 4 | 2 | 14 | 14 | 20 | 19 | 10 | 3.108 | 32 | N35 | 1018 Steel | 1018 Steel | Air | 20 AWG
83771 | -0.00071976 | 5.884 | 1.23 | 0.079712 | 0.064806 | 0.00012146 | -0.00058517 | 24 | -40877.5966 | -390352.2936 | 29.422 | 99.6679 | 1 | 30 | 3 | 9 | 5 | 2 | 12 | 10 | 19 | 14 | 10 | 1.23 | 77 | N42 | 1018 Steel | 1018 Steel | Air | 24 AWG
91975 | -0.0007186 | 0.81935 | 1.23 | 0.028572 | 0.023229 | 2.3412e-05 | -0.00058423 | 24 | -41030.8301 | -391815.5657 | 29.4849 | 99.8809 | 1 | 30 | 5 | 12 | 6 | 3 | 10 | 16 | 21 | 6 | 12 | 1.23 | 23 | N35 | 1018 Steel | 1018 Steel | Air | 24 AWG
41985 | -0.0007177 | 2.7321 | 1.956 | 0.034167 | 0.017468 | 4.3464e-05 | -0.00036692 | 24 | -65315.6371 | -623718.3902 | 46.8772 | 99.8576 | 1 | 25 | 2 | 9 | 7 | 1 | 14 | 13 | 19 | 13 | 10 | 1.956 | 33 | N52 | 1018 Steel | 1018 Steel | Air | 22 AWG
50091 | -0.0007175 | 1.7633 | 4.938 | 0.0074438 | 0.0015075 | 5.3821e-06 | -0.0001453 | 24 | -165121.1858 | -1576791.1759 | 118.4752 | 99.969 | 1 | 30 | 4 | 6 | 7 | 1 | 6 | 20 | 23 | 19 | 6 | 4.938 | 12 | N42 | 1018 Steel | 1018 Steel | Air | 18 AWG
43473 | -0.0007172 | 0.73214 | 3.108 | 0.013244 | 0.0042611 | 9.5671e-06 | -0.00023076 | 24 | -103947.6943 | -992627.3624 | 74.5508 | 99.9448 | 1 | 25 | 2 | 7.5 | 7 | 3 | 10 | 12 | 19 | 9 | 8 | 3.108 | 16 | N42 | 1018 Steel | 1018 Steel | Air | 20 AWG
123657 | -0.00071649 | 0.89975 | 3.108 | 0.02897 | 0.0093213 | 4.5387e-05 | -0.00023053 | 24 | -103981.4338 | -992949.5508 | 74.502 | 99.8793 | 1 | 24 | 4 | 7.5 | 4 | 1 | 12 | 10 | 18 | 11 | 14 | 3.108 | 20 | N52 | 1018 Steel | 1018 Steel | Air | 20 AWG
66845 | -0.00071608 | 1.3507 | 3.108 | 0.036213 | 0.011652 | 6.0457e-05 | -0.0002304 | 24 | -104010.5654 | -993227.7375 | 74.4794 | 99.8491 | 1 | 24 | 3 | 6 | 5 | 1.5 | 8 | 10 | 18 | 19 | 10 | 3.108 | 35 | N35 | 1018 Steel | 1018 Steel | Air | 20 AWG
69917 | -0.00071574 | 0.75379 | 1.956 | 0.012424 | 0.0063519 | 6.5462e-06 | -0.00036592 | 24 | -65553.8648 | -625993.2972 | 46.9197 | 99.9482 | 1 | 30 | 5 | 6 | 7 | 1 | 6 | 20 | 23 | 12 | 6 | 1.956 | 20 | N52 | 1018 Steel | 1018 Steel | Air | 22 AWG
78985 | -0.00071564 | 3.923 | 1.23 | 0.060043 | 0.048815 | 6.4309e-05 | -0.00058182 | 24 | -41146.4367 | -392919.5276 | 29.4461 | 99.7498 | 1 | 30 | 4 | 6 | 4 | 2 | 10 | 16 | 20 | 19 | 10 | 1.23 | 58 | N52 | 1018 Steel | 1018 Steel | Air | 24 AWG
32464 | -0.00071552 | 5.9583 | 0.774 | 0.11311 | 0.14613 | 0.00015188 | -0.00092445 | 24 | -25839.0399 | -246744.6555 | 18.4885 | 99.5287 | 1 | 30 | 3 | 9 | 3 | 4 | 10 | 12 | 17 | 16 | 14 | 0.774 | 78 | N52 | 1018 Steel | 1018 Steel | Air | 26 AWG
18462 | -0.00071514 | 5.884 | 1.956 | 0.015945 | 0.0081516 | 8.6745e-06 | -0.00036561 | 24 | -65599.6541 | -626430.5528 | 46.9128 | 99.9336 | 1 | 30 | 3 | 10 | 5 | 4 | 14 | 15 | 17 | 14 | 14 | 1.956 | 11 | N52 | 1018 Steel | 1018 Steel | Air | 22 AWG
89957 | -0.00071343 | 3.8193 | 4.938 | 0.010545 | 0.0021356 | 1.1773e-05 | -0.00014448 | 24 | -166041.8773 | -1585583.1318 | 118.4599 | 99.9561 | 1 | 30 | 5 | 10 | 6 | 2 | 14 | 13 | 19 | 17 | 6 | 4.938 | 17 | N35 | 1018 Steel | 1018 Steel | Air | 18 AWG
80428 | -0.00071338 | 5.3263 | 1.956 | 0.059015 | 0.030171 | 0.00011941 | -0.00036471 | 24 | -65643.5428 | -626849.6595 | 46.8286 | 99.7541 | 1 | 30 | 4 | 10 | 6 | 1.5 | 8 | 11 | 19 | 18 | 10 | 1.956 | 57 | N52 | 1018 Steel | 1018 Steel | Air | 22 AWG
32202 | -0.00071314 | 4.8882 | 3.108 | 0.051733 | 0.016645 | 0.00013824 | -0.00022945 | 24 | -104370.3941 | -996663.8479 | 74.4312 | 99.7844 | 1 | 30 | 2 | 10 | 5 | 1 | 10 | 13 | 22 | 19 | 10 | 3.108 | 50 | N35 | 1018 Steel | 1018 Steel | Air | 20 AWG
9511 | -0.00071287 | 1.7321 | 4.938 | 0.0041354 | 0.00083747 | 1.7834e-06 | -0.00014436 | 24 | -166217.297 | -1587258.2668 | 118.4916 | 99.9828 | 1 | 25 | 2 | 10 | 7 | 4 | 10 | 12 | 17 | 6 | 10 | 4.938 | 4 | N35 | 1018 Steel | 1018 Steel | Air | 18 AWG
25119 | -0.00071252 | 4.884 | 4.938 | 0.01344 | 0.0027218 | 1.5454e-05 | -0.00014429 | 24 | -166234.2938 | -1587420.5747 | 118.4456 | 99.944 | 1 | 30 | 3 | 10 | 5 | 2 | 14 | 11 | 20 | 9 | 10 | 4.938 | 13 | N42 | 1018 Steel | 1018 Steel | Air | 18 AWG
101345 | -0.00071186 | 1.9583 | 1.23 | 0.08406 | 0.068341 | 0.00015349 | -0.00057875 | 24 | -41323.4883 | -394610.2456 | 29.4166 | 99.6498 | 1 | 30 | 3 | 10 | 3 | 2 | 10 | 16 | 23 | 10 | 14 | 1.23 | 58 | N52 | 1018 Steel | 1018 Steel | Air | 24 AWG
110582 | -0.00071177 | 4.8193 | 3.108 | 0.044697 | 0.014381 | 8.1536e-05 | -0.00022901 | 24 | -104602.7979 | -998883.1409 | 74.4531 | 99.8138 | 1 | 30 | 5 | 6 | 6 | 1 | 12 | 12 | 19 | 20 | 12 | 3.108 | 36 | N42 | 1018 Steel | 1018 Steel | Air | 20 AWG
123677 | -0.00071175 | 1.8637 | 4.938 | 0.011579 | 0.0023449 | 1.1781e-05 | -0.00014414 | 24 | -166428.5503 | -1589275.5874 | 118.4548 | 99.9518 | 1 | 25 | 2 | 7.5 | 5 | 2 | 12 | 14 | 19 | 17 | 8 | 4.938 | 14 | N42 | 1018 Steel | 1018 Steel | Air | 18 AWG
53243 | -0.00071168 | 3.8747 | 0.774 | 0.062355 | 0.080562 | 8.3847e-05 | -0.00091948 | 24 | -26033.9809 | -248606.2046 | 18.5277 | 99.7402 | 1 | 30 | 5 | 14 | 5 | 2 | 12 | 17 | 19 | 18 | 14 | 0.774 | 43 | N35 | 1018 Steel | 1018 Steel | Air | 26 AWG
6356 | -0.0007116 | 2.4129 | 0.774 | 0.08017 | 0.10358 | 9.3622e-05 | -0.00091938 | 24 | -26017.2572 | -248446.5056 | 18.5139 | 99.666 | 1 | 25 | 2 | 7.5 | 4 | 1.5 | 6 | 13 | 19 | 20 | 6 | 0.774 | 129 | N52 | 1018 Steel | 1018 Steel | Air | 26 AWG
65391 | -0.00071144 | 3.8388 | 0.774 | 0.090114 | 0.11643 | 0.00013213 | -0.00091918 | 24 | -26012.2442 | -248398.6348 | 18.5063 | 99.6245 | 1 | 30 | 2 | 12 | 6 | 1 | 10 | 20 | 23 | 20 | 10 | 0.774 | 87 | N42 | 1018 Steel | 1018 Steel | Air | 26 AWG
19163 | -0.00071134 | 1.9285 | 3.108 | 0.031454 | 0.01012 | 5.5834e-05 | -0.00022887 | 24 | -104723.9169 | -1000039.7419 | 74.4942 | 99.8689 | 1 | 30 | 2 | 10 | 4 | 3 | 6 | 15 | 23 | 15 | 8 | 3.108 | 38 | N52 | 1018 Steel | 1018 Steel | Air | 20 AWG
119820 | -0.00071124 | 2.4583 | 1.23 | 0.060871 | 0.049488 | 0.0001162 | -0.00057824 | 24 | -41399.98 | -395340.6873 | 29.4451 | 99.7464 | 1 | 30 | 3 | 14 | 3 | 1.5 | 14 | 20 | 23 | 18 | 12 | 1.23 | 49 | N52 | 1018 Steel | 1018 Steel | Air | 24 AWG
55377 | -0.0007111 | 3.7633 | 0.774 | 0.069605 | 0.089929 | 8.1807e-05 | -0.00091874 | 24 | -26047.0578 | -248731.0801 | 18.5221 | 99.71 | 1 | 30 | 4 | 12 | 7 | 1 | 14 | 19 | 21 | 18 | 14 | 0.774 | 48 | N42 | 1018 Steel | 1018 Steel | Air | 26 AWG
6490 | -0.000711 | 0.83882 | 3.108 | 0.0099327 | 0.0031959 | 8.6766e-06 | -0.00022876 | 24 | -104867.8907 | -1001414.5904 | 74.5611 | 99.9586 | 1 | 30 | 2 | 14 | 6 | 4 | 10 | 16 | 23 | 7 | 6 | 3.108 | 16 | N42 | 1018 Steel | 1018 Steel | Air | 20 AWG
106657 | -0.00071085 | 1.9089 | 0.774 | 0.087007 | 0.11241 | 9.5684e-05 | -0.00091841 | 24 | -26037.4282 | -248639.1238 | 18.5087 | 99.6375 | 1 | 24 | 2 | 7.5 | 4 | 3 | 10 | 13 | 17 | 15 | 14 | 0.774 | 60 | N35 | 1018 Steel | 1018 Steel | Air | 26 AWG
63832 | -0.00071082 | 0.9583 | 1.23 | 0.10601 | 0.086184 | 0.00040532 | -0.0005779 | 24 | -41345.8927 | -394824.1921 | 29.3896 | 99.5583 | 1 | 30 | 3 | 15 | 3 | 1 | 14 | 18 | 25 | 20 | 8 | 1.23 | 128 | N35 | 1018 Steel | 1018 Steel | Air | 24 AWG
53402 | -0.00071067 | 3.4285 | 1.23 | 0.1 | 0.081302 | 0.00024423 | -0.00057778 | 24 | -41365.0923 | -395007.5344 | 29.397 | 99.5833 | 1 | 30 | 2 | 12 | 4 | 1.5 | 10 | 18 | 23 | 16 | 14 | 1.23 | 69 | N52 | 1018 Steel | 1018 Steel | Air | 24 AWG
54948 | -0.00071029 | 1.3575 | 1.956 | 0.027333 | 0.013974 | 3.0845e-05 | -0.00036313 | 24 | -66016.1808 | -630408.09 | 46.8905 | 99.8861 | 1 | 25 | 3 | 10 | 5 | 1.5 | 14 | 11 | 19 | 7 | 12 | 1.956 | 22 | N52 | 1018 Steel | 1018 Steel | Air | 22 AWG
110909 | -0.00070998 | 1.8882 | 1.23 | 0.016563 | 0.013466 | 7.1151e-06 | -0.00057722 | 24 | -41549.9576 | -396772.8682 | 29.4996 | 99.931 | 1 | 30 | 2 | 10 | 5 | 1 | 10 | 23 | 25 | 8 | 10 | 1.23 | 16 | N52 | 1018 Steel | 1018 Steel | Air | 24 AWG
108237 | -0.00070993 | 2.3882 | 1.956 | 0.050733 | 0.025937 | 0.00013199 | -0.00036295 | 24 | -65984.6437 | -630106.9324 | 46.8448 | 99.7886 | 1 | 30 | 2 | 15 | 5 | 1.5 | 8 | 20 | 24 | 15 | 14 | 1.956 | 35 | N52 | 1018 Steel | 1018 Steel | Air | 22 AWG
4841 | -0.00070981 | 1.9488 | 3.108 | 0.021728 | 0.0069909 | 2.148e-05 | -0.00022838 | 24 | -104991.7963 | -1002597.8016 | 74.5245 | 99.9095 | 1 | 25 | 3 | 6 | 3 | 3 | 14 | 11 | 17 | 15 | 10 | 3.108 | 21 | N35 | 1018 Steel | 1018 Steel | Air | 20 AWG
10171 | -0.00070955 | 7.8388 | 3.108 | 0.018624 | 0.0059922 | 1.8007e-05 | -0.0002283 | 24 | -105044.7785 | -1003103.7442 | 74.5341 | 99.9224 | 1 | 30 | 2 | 10 | 6 | 3 | 12 | 11 | 17 | 11 | 12 | 3.108 | 15 | N35 | 1018 Steel | 1018 Steel | Air | 20 AWG
24835 | -0.00070951 | 3.7633 | 1.23 | 0.041409 | 0.033666 | 3.168e-05 | -0.00057684 | 24 | -41534.2661 | -396623.0255 | 29.4691 | 99.8275 | 1 | 30 | 4 | 6 | 7 | 2 | 14 | 17 | 20 | 17 | 10 | 1.23 | 40 | N42 | 1018 Steel | 1018 Steel | Air | 24 AWG
77022 | -0.00070933 | 0.94636 | 1.23 | 0.029193 | 0.023734 | 2.4042e-05 | -0.00057669 | 24 | -41565.9238 | -396925.3344 | 29.4841 | 99.8784 | 1 | 24 | 3 | 9 | 3 | 4 | 14 | 12 | 16 | 20 | 6 | 1.23 | 47 | N35 | 1018 Steel | 1018 Steel | Air | 24 AWG
1362 | -0.00070925 | 3.8263 | 0.774 | 0.11684 | 0.15095 | 0.0001869 | -0.00091634 | 24 | -26063.6985 | -248889.9875 | 18.4856 | 99.5132 | 1 | 30 | 4 | 10 | 6 | 3 | 6 | 14 | 19 | 17 | 12 | 0.774 | 94 | N42 | 1018 Steel | 1018 Steel | Air | 26 AWG
58795 | -0.00070923 | 0.83282 | 3.108 | 0.0099327 | 0.0031959 | 8.1128e-06 | -0.00022819 | 24 | -105129.9499 | -1003917.0717 | 74.5611 | 99.9586 | 1 | 30 | 3 | 14 | 6 | 3 | 10 | 21 | 23 | 11 | 12 | 3.108 | 8 | N35 | 1018 Steel | 1018 Steel | Air | 20 AWG
98662 | -0.00070845 | 1.7538 | 3.108 | 0.013037 | 0.0041946 | 9.6491e-06 | -0.00022795 | 24 | -105231.1441 | -1004883.4054 | 74.5515 | 99.9457 | 1 | 30 | 5 | 10 | 7 | 4 | 8 | 12 | 19 | 5 | 14 | 3.108 | 9 | N35 | 1018 Steel | 1018 Steel | Air | 20 AWG
65040 | -0.00070829 | 0.76335 | 4.938 | 0.0062032 | 0.0012562 | 3.5989e-06 | -0.00014344 | 24 | -167277.4869 | -1597382.3349 | 118.4814 | 99.9742 | 1 | 30 | 4 | 9 | 7 | 4 | 10 | 10 | 21 | 6 | 6 | 4.938 | 10 | N35 | 1018 Steel | 1018 Steel | Air | 18 AWG
46361 | -0.00070766 | 5.384 | 1.23 | 0.10808 | 0.087867 | 0.00019873 | -0.00057534 | 24 | -41526.8637 | -396552.3377 | 29.3871 | 99.5497 | 1 | 30 | 3 | 7.5 | 5 | 1.5 | 10 | 12 | 20 | 16 | 12 | 1.23 | 87 | N52 | 1018 Steel | 1018 Steel | Air | 24 AWG
25089 | -0.00070701 | 6.4285 | 1.23 | 0.12174 | 0.098977 | 0.00024397 | -0.00057481 | 24 | -41541.267 | -396689.8793 | 29.3703 | 99.4927 | 1 | 30 | 2 | 7.5 | 4 | 1.5 | 14 | 12 | 20 | 18 | 12 | 1.23 | 98 | N42 | 1018 Steel | 1018 Steel | Air | 24 AWG
65842 | -0.00070528 | 1.955 | 0.774 | 0.10461 | 0.13516 | 0.00014189 | -0.00091121 | 24 | -26223.8174 | -250419.0098 | 18.495 | 99.5641 | 1 | 30 | 5 | 9 | 3 | 3 | 14 | 10 | 20 | 10 | 10 | 0.774 | 101 | N42 | 1018 Steel | 1018 Steel | Air | 26 AWG
120104 | -0.00070526 | 1.4089 | 4.938 | 0.012406 | 0.0025124 | 1.6486e-05 | -0.00014282 | 24 | -167952.1569 | -1603824.9585 | 118.4507 | 99.9483 | 1 | 25 | 3 | 10 | 4 | 1.5 | 14 | 14 | 19 | 12 | 12 | 4.938 | 10 | N42 | 1018 Steel | 1018 Steel | Air | 18 AWG
57349 | -0.00070465 | 5.8882 | 3.108 | 0.012416 | 0.0039948 | 1.3752e-05 | -0.00022672 | 24 | -105801.9652 | -1010334.3447 | 74.5534 | 99.9483 | 1 | 30 | 2 | 15 | 5 | 3 | 10 | 16 | 19 | 18 | 8 | 3.108 | 15 | N52 | 1018 Steel | 1018 Steel | Air | 20 AWG
126077 | -0.00070436 | 4.8035 | 3.108 | 0.013244 | 0.0042611 | 1.0585e-05 | -0.00022663 | 24 | -105842.057 | -1010717.1938 | 74.5508 | 99.9448 | 1 | 25 | 2 | 9 | 6 | 2 | 14 | 12 | 16 | 18 | 8 | 3.108 | 16 | N52 | 1018 Steel | 1018 Steel | Air | 20 AWG
92892 | -0.0007041 | 1.884 | 3.108 | 0.009105 | 0.0029295 | 7.2455e-06 | -0.00022655 | 24 | -105898.9919 | -1011260.8813 | 74.5637 | 99.9621 | 1 | 30 | 3 | 14 | 5 | 2 | 12 | 19 | 23 | 8 | 8 | 3.108 | 11 | N42 | 1018 Steel | 1018 Steel | Air | 20 AWG
26432 | -0.00070355 | 0.82634 | 0.774 | 0.061112 | 0.078956 | 9.1353e-05 | -0.00090898 | 24 | -26335.882 | -251489.1478 | 18.5287 | 99.7454 | 1 | 30 | 4 | 15 | 6 | 1 | 14 | 21 | 24 | 13 | 10 | 0.774 | 59 | N35 | 1018 Steel | 1018 Steel | Air | 26 AWG
91547 | -0.00070329 | 2.8388 | 4.938 | 0.042182 | 0.0085422 | 0.00010928 | -0.00014242 | 24 | -168213.834 | -1606323.7904 | 118.3037 | 99.8242 | 1 | 30 | 2 | 6 | 6 | 2 | 6 | 11 | 23 | 16 | 12 | 4.938 | 34 | N52 | 1018 Steel | 1018 Steel | Air | 18 AWG
93912 | -0.00070169 | 0.77219 | 1.23 | 0.016563 | 0.013466 | 1.0257e-05 | -0.00057048 | 24 | -42040.9818 | -401461.8039 | 29.4996 | 99.931 | 1 | 30 | 3 | 15 | 7 | 3 | 14 | 21 | 23 | 9 | 10 | 1.23 | 16 | N52 | 1018 Steel | 1018 Steel | Air | 24 AWG
17724 | -0.0007016 | 1.455 | 1.956 | 0.069576 | 0.035571 | 0.00014137 | -0.00035869 | 24 | -66715.533 | -637086.4116 | 46.8079 | 99.7101 | 1 | 30 | 5 | 6 | 3 | 1.5 | 12 | 13 | 22 | 20 | 8 | 1.956 | 84 | N35 | 1018 Steel | 1018 Steel | Air | 22 AWG
61516 | -0.00070124 | 2.423 | 0.774 | 0.043503 | 0.056206 | 2.4187e-05 | -0.000906 | 24 | -26442.068 | -252503.1499 | 18.5423 | 99.8187 | 1 | 30 | 4 | 6 | 4 | 1.5 | 10 | 20 | 22 | 15 | 10 | 0.774 | 42 | N52 | 1018 Steel | 1018 Steel | Air | 26 AWG
29223 | -0.00070043 | 4.3263 | 0.774 | 0.1129 | 0.14587 | 0.00013561 | -0.00090494 | 24 | -26396.2326 | -252065.4537 | 18.4886 | 99.5296 | 1 | 30 | 4 | 6 | 6 | 1.5 | 14 | 13 | 20 | 14 | 10 | 0.774 | 109 | N42 | 1018 Steel | 1018 Steel | Air | 26 AWG
5403 | -0.0007002 | 1.3431 | 3.108 | 0.013451 | 0.0043277 | 1.0543e-05 | -0.00022529 | 24 | -106470.0118 | -1016713.7199 | 74.5502 | 99.944 | 1 | 25 | 5 | 7.5 | 5 | 1.5 | 14 | 12 | 17 | 11 | 10 | 3.108 | 13 | N42 | 1018 Steel | 1018 Steel | Air | 20 AWG
52387 | -0.00069992 | 1.9045 | 1.23 | 0.030435 | 0.024744 | 1.7986e-05 | -0.00056904 | 24 | -42123.0338 | -402245.3429 | 29.4826 | 99.8732 | 1 | 25 | 4 | 6 | 4 | 2 | 14 | 14 | 17 | 11 | 14 | 1.23 | 21 | N52 | 1018 Steel | 1018 Steel | Air | 24 AWG
78170 | -0.00069962 | 0.84313 | 0.774 | 0.057176 | 0.07387 | 3.9137e-05 | -0.00090391 | 24 | -26488.1301 | -252943.0102 | 18.5317 | 99.7618 | 1 | 24 | 4 | 6 | 5 | 4 | 8 | 12 | 15 | 17 | 12 | 0.774 | 46 | N42 | 1018 Steel | 1018 Steel | Air | 26 AWG
29834 | -0.00069954 | 0.9089 | 1.23 | 0.043479 | 0.035349 | 9.9338e-05 | -0.00056873 | 24 | -42122.8291 | -402243.3885 | 29.4665 | 99.8188 | 1 | 24 | 2 | 15 | 4 | 1 | 14 | 17 | 20 | 18 | 10 | 1.23 | 42 | N42 | 1018 Steel | 1018 Steel | Air | 24 AWG
57952 | -0.00069907 | 3.7722 | 0.774 | 0.1852 | 0.23928 | 0.00041864 | -0.00090319 | 24 | -26367.5306 | -251791.3696 | 18.4327 | 99.2283 | 1 | 30 | 3 | 9 | 7 | 1 | 10 | 13 | 22 | 14 | 12 | 0.774 | 149 | N35 | 1018 Steel | 1018 Steel | Air | 26 AWG
50424 | -0.00069902 | 1.4045 | 0.774 | 0.085764 | 0.11081 | 0.00011632 | -0.00090313 | 24 | -26479.2658 | -252858.3629 | 18.5096 | 99.6427 | 1 | 24 | 3 | 9 | 4 | 1.5 | 14 | 14 | 18 | 16 | 12 | 0.774 | 69 | N42 | 1018 Steel | 1018 Steel | Air | 26 AWG
59329 | -0.00069849 | 0.70628 | 4.938 | 0.0062032 | 0.0012562 | 9.1838e-06 | -0.00014145 | 24 | -169625.4597 | -1619803.8236 | 118.4814 | 99.9742 | 1 | 24 | 3 | 15 | 7 | 1 | 10 | 17 | 19 | 15 | 12 | 4.938 | 5 | N52 | 1018 Steel | 1018 Steel | Air | 18 AWG
111845 | -0.00069848 | 5.8388 | 1.23 | 0.053003 | 0.043092 | 4.6523e-05 | -0.00056787 | 24 | -42169.7175 | -402691.1393 | 29.4548 | 99.7792 | 1 | 30 | 2 | 6 | 6 | 3 | 8 | 12 | 19 | 14 | 8 | 1.23 | 64 | N42 | 1018 Steel | 1018 Steel | Air | 24 AWG
48208 | -0.00069836 | 2.3263 | 1.956 | 0.03603 | 0.01842 | 7.5338e-05 | -0.00035704 | 24 | -67119.3831 | -640942.8957 | 46.8735 | 99.8499 | 1 | 30 | 4 | 15 | 6 | 1.5 | 8 | 19 | 22 | 18 | 12 | 1.956 | 29 | N42 | 1018 Steel | 1018 Steel | Air | 22 AWG
105191 | -0.00069815 | 5.8388 | 0.774 | 0.056969 | 0.073603 | 4.4297e-05 | -0.000902 | 24 | -26544.4639 | -253480.9583 | 18.5319 | 99.7626 | 1 | 30 | 2 | 10 | 6 | 3 | 14 | 15 | 19 | 12 | 10 | 0.774 | 55 | N35 | 1018 Steel | 1018 Steel | Air | 26 AWG
17605 | -0.00069806 | 2.7321 | 1.23 | 0.031057 | 0.025249 | 2.2294e-05 | -0.00056752 | 24 | -42234.1684 | -403306.6003 | 29.4818 | 99.8706 | 1 | 25 | 2 | 9 | 7 | 4 | 6 | 12 | 16 | 13 | 10 | 1.23 | 30 | N52 | 1018 Steel | 1018 Steel | Air | 24 AWG
58720 | -0.00069769 | 1.7945 | 1.956 | 0.019879 | 0.010163 | 1.2806e-05 | -0.00035669 | 24 | -67229.6228 | -641995.6071 | 46.9051 | 99.9172 | 1 | 24 | 2 | 7.5 | 6 | 4 | 8 | 12 | 16 | 11 | 12 | 1.956 | 16 | N42 | 1018 Steel | 1018 Steel | Air | 22 AWG
117805 | -0.00069748 | 1.2198 | 0.774 | 0.037289 | 0.048176 | 2.0084e-05 | -0.00090113 | 24 | -26591.7364 | -253932.378 | 18.5471 | 99.8446 | 1 | 24 | 2 | 7.5 | 7 | 1.5 | 10 | 15 | 19 | 8 | 10 | 0.774 | 36 | N35 | 1018 Steel | 1018 Steel | Air | 26 AWG
104061 | -0.00069709 | 0.89975 | 1.956 | 0.027333 | 0.013974 | 3.2356e-05 | -0.00035638 | 24 | -67266.5887 | -642348.6057 | 46.8905 | 99.8861 | 1 | 24 | 4 | 9 | 4 | 2 | 12 | 11 | 17 | 15 | 8 | 1.956 | 33 | N42 | 1018 Steel | 1018 Steel | Air | 22 AWG
87390 | -0.00069703 | 1.9199 | 1.956 | 0.070404 | 0.035994 | 0.0001476 | -0.00035636 | 24 | -67150.5774 | -641240.7796 | 46.8063 | 99.7066 | 1 | 30 | 5 | 7.5 | 4 | 1 | 12 | 11 | 22 | 14 | 10 | 1.956 | 68 | N52 | 1018 Steel | 1018 Steel | Air | 22 AWG
121002 | -0.00069702 | 0.80351 | 3.108 | 0.013244 | 0.0042611 | 1.012e-05 | -0.00022427 | 24 | -106956.455 | -1021358.9106 | 74.5508 | 99.9448 | 1 | 25 | 2 | 7.5 | 6 | 3 | 10 | 15 | 19 | 14 | 8 | 3.108 | 16 | N52 | 1018 Steel | 1018 Steel | Air | 20 AWG
126527 | -0.00069658 | 3.9567 | 4.938 | 0.011579 | 0.0023449 | 1.0869e-05 | -0.00014107 | 24 | -170050.822 | -1623865.734 | 118.4548 | 99.9518 | 1 | 30 | 4 | 9 | 3 | 4 | 12 | 15 | 18 | 16 | 14 | 4.938 | 8 | N52 | 1018 Steel | 1018 Steel | Air | 18 AWG
32547 | -0.00069604 | 0.81935 | 1.23 | 0.030435 | 0.024744 | 2.657e-05 | -0.00056589 | 24 | -42357.4862 | -404484.1983 | 29.4826 | 99.8732 | 1 | 30 | 5 | 10 | 6 | 3 | 14 | 18 | 21 | 20 | 6 | 1.23 | 49 | N42 | 1018 Steel | 1018 Steel | Air | 24 AWG
113730 | -0.00069546 | 2.7846 | 1.956 | 0.027333 | 0.013974 | 3.3093e-05 | -0.00035555 | 24 | -67423.5067 | -643847.0628 | 46.8905 | 99.8861 | 1 | 24 | 3 | 10 | 6 | 1 | 14 | 13 | 17 | 14 | 12 | 1.956 | 22 | N52 | 1018 Steel | 1018 Steel | Air | 22 AWG
103527 | -0.00069535 | 1.8882 | 3.108 | 0.009105 | 0.0029295 | 6.9176e-06 | -0.00022373 | 24 | -107231.7803 | -1023988.0732 | 74.5637 | 99.9621 | 1 | 30 | 2 | 14 | 5 | 3 | 12 | 20 | 23 | 11 | 8 | 3.108 | 11 | N35 | 1018 Steel | 1018 Steel | Air | 20 AWG
66055 | -0.00069474 | 1.9488 | 0.774 | 0.17298 | 0.22348 | 0.00037472 | -0.00089759 | 24 | -26545.5047 | -253490.8979 | 18.4421 | 99.2793 | 1 | 25 | 3 | 7.5 | 3 | 1 | 14 | 10 | 19 | 19 | 10 | 0.774 | 167 | N52 | 1018 Steel | 1018 Steel | Air | 26 AWG
102411 | -0.00069438 | 1.3795 | 1.23 | 0.09317 | 0.075748 | 0.00019374 | -0.00056454 | 24 | -42347.737 | -404391.1002 | 29.4054 | 99.6118 | 1 | 30 | 4 | 10 | 5 | 1.5 | 12 | 12 | 23 | 11 | 10 | 1.23 | 90 | N42 | 1018 Steel | 1018 Steel | Air | 24 AWG
50426 | -0.00069434 | 1.7846 | 1.23 | 0.034783 | 0.028279 | 6.9963e-05 | -0.0005645 | 24 | -42453.846 | -405404.3666 | 29.4772 | 99.8551 | 1 | 24 | 3 | 15 | 6 | 1 | 10 | 16 | 18 | 17 | 14 | 1.23 | 24 | N42 | 1018 Steel | 1018 Steel | Air | 24 AWG
106313 | -0.00069385 | 2.7063 | 3.108 | 0.024625 | 0.0079231 | 2.8707e-05 | -0.00022325 | 24 | -107394.6892 | -1025543.7385 | 74.5155 | 99.8974 | 1 | 24 | 3 | 6 | 7 | 1 | 12 | 13 | 17 | 17 | 14 | 3.108 | 17 | N52 | 1018 Steel | 1018 Steel | Air | 20 AWG
84190 | -0.00069382 | 0.78461 | 3.108 | 0.0043456 | 0.0013982 | 1.3137e-06 | -0.00022324 | 24 | -107489.6206 | -1026450.2673 | 74.5785 | 99.9819 | 1 | 24 | 3 | 7.5 | 6 | 3 | 6 | 14 | 17 | 9 | 6 | 3.108 | 7 | N52 | 1018 Steel | 1018 Steel | Air | 20 AWG
17999 | -0.00069366 | 3.9583 | 4.938 | 0.013233 | 0.0026799 | 1.5887e-05 | -0.00014047 | 24 | -170756.1656 | -1630601.2691 | 118.4467 | 99.9449 | 1 | 30 | 3 | 10 | 3 | 4 | 10 | 14 | 19 | 19 | 8 | 4.938 | 16 | N42 | 1018 Steel | 1018 Steel | Air | 18 AWG
109904 | -0.00069323 | 1.8637 | 3.108 | 0.034765 | 0.011186 | 6.3058e-05 | -0.00022305 | 24 | -107444.2686 | -1026017.1876 | 74.484 | 99.8551 | 1 | 25 | 2 | 7.5 | 5 | 1 | 10 | 16 | 20 | 20 | 14 | 3.108 | 24 | N52 | 1018 Steel | 1018 Steel | Air | 20 AWG
58135 | -0.00069277 | 1.8507 | 0.774 | 0.041432 | 0.053529 | 2.4297e-05 | -0.00089505 | 24 | -26767.837 | -255614.0147 | 18.5439 | 99.8274 | 1 | 25 | 4 | 7.5 | 5 | 2 | 10 | 13 | 17 | 10 | 10 | 0.774 | 40 | N52 | 1018 Steel | 1018 Steel | Air | 26 AWG
81961 | -0.00069212 | 2.8575 | 3.108 | 0.013037 | 0.0041946 | 1.2819e-05 | -0.00022269 | 24 | -107714.9171 | -1028601.6905 | 74.5515 | 99.9457 | 1 | 24 | 2 | 10 | 5 | 2 | 14 | 12 | 17 | 18 | 6 | 3.108 | 21 | N42 | 1018 Steel | 1018 Steel | Air | 20 AWG
31788 | -0.00069205 | 3.9089 | 4.938 | 0.0082709 | 0.0016749 | 6.5671e-06 | -0.00014015 | 24 | -171187.7808 | -1634722.8909 | 118.4712 | 99.9655 | 1 | 25 | 3 | 9 | 4 | 4 | 12 | 10 | 14 | 17 | 10 | 4.938 | 8 | N35 | 1018 Steel | 1018 Steel | Air | 18 AWG
63559 | -0.00069149 | 0.71981 | 1.956 | 0.021743 | 0.011116 | 2.8762e-05 | -0.00035352 | 24 | -67826.6461 | -647696.7601 | 46.9015 | 99.9094 | 1 | 24 | 2 | 12 | 7 | 2 | 8 | 14 | 19 | 16 | 6 | 1.956 | 35 | N35 | 1018 Steel | 1018 Steel | Air | 22 AWG
15125 | -0.00069146 | 8.8388 | 0.774 | 0.097364 | 0.12579 | 8.8868e-05 | -0.00089335 | 24 | -26756.0915 | -255501.8533 | 18.5006 | 99.5943 | 1 | 30 | 2 | 6 | 6 | 3 | 12 | 10 | 16 | 18 | 10 | 0.774 | 94 | N42 | 1018 Steel | 1018 Steel | Air | 26 AWG
120911 | -0.0006914 | 2.8388 | 4.938 | 0.046524 | 0.0094216 | 0.00016311 | -0.00014002 | 24 | -171077.122 | -1633666.1773 | 118.2823 | 99.8062 | 1 | 30 | 2 | 9 | 6 | 1 | 8 | 11 | 24 | 19 | 10 | 4.938 | 45 | N35 | 1018 Steel | 1018 Steel | Air | 18 AWG
91296 | -0.00069115 | 3.4045 | 1.956 | 0.040586 | 0.02075 | 7.0031e-05 | -0.00035335 | 24 | -67806.7307 | -647506.5823 | 46.8646 | 99.8309 | 1 | 24 | 3 | 10 | 4 | 1.5 | 10 | 12 | 16 | 19 | 14 | 1.956 | 28 | N52 | 1018 Steel | 1018 Steel | Air | 22 AWG
37487 | -0.00069025 | 1.923 | 0.774 | 0.081206 | 0.10492 | 8.9968e-05 | -0.00089179 | 24 | -26821.0453 | -256122.1166 | 18.5131 | 99.6616 | 1 | 30 | 4 | 9 | 4 | 1 | 14 | 17 | 23 | 7 | 14 | 0.774 | 56 | N35 | 1018 Steel | 1018 Steel | Air | 26 AWG
58265 | -0.00068972 | 1.4258 | 3.108 | 0.027936 | 0.0089884 | 6.9624e-05 | -0.00022192 | 24 | -108022.9324 | -1031543.0198 | 74.5052 | 99.8836 | 1 | 30 | 3 | 14 | 4 | 1.5 | 10 | 17 | 24 | 19 | 6 | 3.108 | 45 | N42 | 1018 Steel | 1018 Steel | Air | 20 AWG
3024 | -0.00068958 | 0.77372 | 4.938 | 0.0043422 | 0.00087935 | 2.3065e-06 | -0.00013965 | 24 | -171829.2953 | -1640848.9031 | 118.4906 | 99.9819 | 1 | 25 | 5 | 9 | 6 | 4 | 10 | 11 | 15 | 14 | 6 | 4.938 | 7 | N42 | 1018 Steel | 1018 Steel | Air | 18 AWG
60833 | -0.00068916 | 2.2321 | 1.23 | 0.1116 | 0.090729 | 0.00021686 | -0.00056029 | 24 | -42635.8886 | -407142.7451 | 29.3827 | 99.535 | 1 | 25 | 2 | 6 | 7 | 1.5 | 6 | 13 | 19 | 19 | 14 | 1.23 | 77 | N35 | 1018 Steel | 1018 Steel | Air | 24 AWG
101674 | -0.00068906 | 2.3575 | 0.774 | 0.060905 | 0.078688 | 5.4086e-05 | -0.00089025 | 24 | -26890.167 | -256782.18 | 18.5289 | 99.7462 | 1 | 24 | 2 | 9 | 5 | 1.5 | 14 | 12 | 18 | 7 | 14 | 0.774 | 42 | N35 | 1018 Steel | 1018 Steel | Air | 26 AWG
93474 | -0.00068871 | 1.9089 | 3.108 | 0.0093119 | 0.0029961 | 4.6914e-06 | -0.00022159 | 24 | -108265.4493 | -1033858.8849 | 74.5631 | 99.9612 | 1 | 24 | 2 | 7.5 | 4 | 4 | 12 | 14 | 16 | 19 | 10 | 3.108 | 9 | N42 | 1018 Steel | 1018 Steel | Air | 20 AWG
120481 | -0.00068865 | 1.8575 | 0.774 | 0.030038 | 0.038809 | 1.9834e-05 | -0.00088973 | 24 | -26940.7743 | -257265.4438 | 18.5528 | 99.8748 | 1 | 25 | 3 | 12 | 5 | 2 | 10 | 16 | 18 | 13 | 10 | 0.774 | 29 | N42 | 1018 Steel | 1018 Steel | Air | 26 AWG
98919 | -0.00068857 | 3.8637 | 1.956 | 0.020707 | 0.010586 | 1.2171e-05 | -0.00035203 | 24 | -68116.99 | -650469.3401 | 46.9035 | 99.9137 | 1 | 25 | 2 | 6 | 5 | 3 | 10 | 12 | 16 | 14 | 10 | 1.956 | 20 | N52 | 1018 Steel | 1018 Steel | Air | 22 AWG
7456 | -0.00068814 | 2.8263 | 0.774 | 0.048475 | 0.062629 | 3.8948e-05 | -0.00088907 | 24 | -26939.9599 | -257257.667 | 18.5385 | 99.798 | 1 | 30 | 4 | 10 | 6 | 4 | 12 | 15 | 19 | 17 | 6 | 0.774 | 78 | N42 | 1018 Steel | 1018 Steel | Air | 26 AWG
127536 | -0.00068786 | 1.8637 | 1.956 | 0.017394 | 0.0088926 | 2.0674e-05 | -0.00035167 | 24 | -68196.5286 | -651228.8773 | 46.91 | 99.9275 | 1 | 25 | 2 | 14 | 5 | 3 | 6 | 15 | 18 | 16 | 8 | 1.956 | 21 | N52 | 1018 Steel | 1018 Steel | Air | 22 AWG
121171 | -0.00068733 | 3.7321 | 3.108 | 0.019038 | 0.0061254 | 2.1172e-05 | -0.00022115 | 24 | -108438.7698 | -1035513.9738 | 74.5328 | 99.9207 | 1 | 25 | 2 | 9 | 7 | 3 | 6 | 10 | 16 | 18 | 8 | 3.108 | 23 | N42 | 1018 Steel | 1018 Steel | Air | 20 AWG
110194 | -0.00068729 | 4.884 | 1.956 | 0.018636 | 0.0095278 | 1.033e-05 | -0.00035138 | 24 | -68249.9727 | -651739.2312 | 46.9075 | 99.9223 | 1 | 30 | 3 | 7.5 | 5 | 4 | 14 | 14 | 18 | 11 | 10 | 1.956 | 18 | N52 | 1018 Steel | 1018 Steel | Air | 22 AWG
78759 | -0.000687 | 3.8795 | 1.956 | 0.019672 | 0.010057 | 2.3258e-05 | -0.00035123 | 24 | -68276.1449 | -651989.1573 | 46.9055 | 99.918 | 1 | 30 | 4 | 15 | 5 | 2 | 10 | 17 | 20 | 13 | 10 | 1.956 | 19 | N42 | 1018 Steel | 1018 Steel | Air | 22 AWG
77453 | -0.00068667 | 3.2846 | 0.774 | 0.063805 | 0.082435 | 6.2399e-05 | -0.00088717 | 24 | -26980.3983 | -257643.8257 | 18.5266 | 99.7341 | 1 | 24 | 3 | 9 | 6 | 1.5 | 12 | 13 | 16 | 15 | 14 | 0.774 | 44 | N52 | 1018 Steel | 1018 Steel | Air | 26 AWG
52742 | -0.00068662 | 1.9199 | 1.23 | 0.024845 | 0.020199 | 1.7768e-05 | -0.00055823 | 24 | -42948.5896 | -410128.8203 | 29.4894 | 99.8965 | 1 | 30 | 5 | 12 | 4 | 4 | 12 | 13 | 19 | 6 | 10 | 1.23 | 24 | N42 | 1018 Steel | 1018 Steel | Air | 24 AWG
12298 | -0.00068636 | 4.2804 | 1.23 | 0.039338 | 0.031982 | 5.1514e-05 | -0.00055802 | 24 | -42938.9838 | -410037.0917 | 29.4716 | 99.8361 | 1 | 30 | 2 | 15 | 7 | 1.5 | 10 | 16 | 22 | 8 | 10 | 1.23 | 38 | N35 | 1018 Steel | 1018 Steel | Air | 24 AWG
105094 | -0.00068595 | 4.8882 | 3.108 | 0.02566 | 0.008256 | 3.25e-05 | -0.0002207 | 24 | -108626.8204 | -1037309.7252 | 74.5123 | 99.8931 | 1 | 30 | 2 | 9 | 5 | 2 | 14 | 10 | 21 | 11 | 8 | 3.108 | 31 | N42 | 1018 Steel | 1018 Steel | Air | 20 AWG
43856 | -0.00068542 | 2.9258 | 1.956 | 0.019672 | 0.010057 | 1.1224e-05 | -0.00035042 | 24 | -68433.2968 | -653489.8475 | 46.9055 | 99.918 | 1 | 30 | 3 | 7.5 | 4 | 3 | 10 | 12 | 21 | 5 | 10 | 1.956 | 19 | N42 | 1018 Steel | 1018 Steel | Air | 22 AWG
7381 | -0.00068542 | 2.7063 | 1.23 | 0.020704 | 0.016833 | 7.963e-06 | -0.00055725 | 24 | -43031.6255 | -410921.7547 | 29.4945 | 99.9137 | 1 | 25 | 4 | 6 | 7 | 4 | 10 | 10 | 14 | 10 | 10 | 1.23 | 20 | N42 | 1018 Steel | 1018 Steel | Air | 24 AWG
32825 | -0.00068484 | 3.4285 | 4.938 | 0.01985 | 0.0040199 | 4.0935e-05 | -0.00013869 | 24 | -172906.7965 | -1651138.2811 | 118.414 | 99.9173 | 1 | 30 | 2 | 12 | 4 | 1.5 | 12 | 15 | 23 | 15 | 8 | 4.938 | 24 | N52 | 1018 Steel | 1018 Steel | Air | 18 AWG
14299 | -0.00068448 | 4.7804 | 4.938 | 0.0080641 | 0.0016331 | 7.6012e-06 | -0.00013862 | 24 | -173083.2133 | -1652822.9374 | 118.4722 | 99.9664 | 1 | 30 | 2 | 12 | 7 | 2 | 6 | 17 | 21 | 17 | 6 | 4.938 | 13 | N52 | 1018 Steel | 1018 Steel | Air | 18 AWG
86092 | -0.00068442 | 1.955 | 1.956 | 0.0093182 | 0.0047639 | 5.0675e-06 | -0.00034991 | 24 | -68562.896 | -654727.4289 | 46.9258 | 99.9612 | 1 | 30 | 5 | 14 | 3 | 4 | 10 | 16 | 19 | 7 | 10 | 1.956 | 9 | N52 | 1018 Steel | 1018 Steel | Air | 22 AWG
87506 | -0.00068416 | 3.3388 | 0.774 | 0.077063 | 0.099564 | 0.00012266 | -0.00088393 | 24 | -27064.2127 | -258444.1942 | 18.5164 | 99.6789 | 1 | 30 | 2 | 15 | 6 | 1.5 | 10 | 19 | 23 | 11 | 12 | 0.774 | 62 | N52 | 1018 Steel | 1018 Steel | Air | 26 AWG
108267 | -0.00068406 | 3.2538 | 3.108 | 0.012416 | 0.0039948 | 9.1562e-06 | -0.00022009 | 24 | -108987.4289 | -1040753.2825 | 74.5534 | 99.9483 | 1 | 30 | 5 | 10 | 7 | 1.5 | 14 | 12 | 20 | 6 | 10 | 3.108 | 12 | N52 | 1018 Steel | 1018 Steel | Air | 20 AWG
31503 | -0.00068376 | 1.7846 | 3.108 | 0.01014 | 0.0032624 | 9.3086e-06 | -0.00022 | 24 | -109045.5929 | -1041308.7082 | 74.5605 | 99.9578 | 1 | 24 | 3 | 12 | 6 | 2 | 10 | 15 | 17 | 14 | 14 | 3.108 | 7 | N42 | 1018 Steel | 1018 Steel | Air | 20 AWG
107835 | -0.00068368 | 3.2804 | 1.956 | 0.026091 | 0.013339 | 2.1955e-05 | -0.00034953 | 24 | -68588.9933 | -654976.6391 | 46.893 | 99.8913 | 1 | 30 | 2 | 9 | 7 | 1.5 | 12 | 16 | 23 | 6 | 12 | 1.956 | 21 | N35 | 1018 Steel | 1018 Steel | Air | 22 AWG
119665 | -0.00068322 | 3.6914 | 0.774 | 0.048475 | 0.062629 | 2.6842e-05 | -0.00088271 | 24 | -27134.1498 | -259112.0441 | 18.5385 | 99.798 | 1 | 25 | 5 | 6 | 7 | 3 | 10 | 10 | 13 | 17 | 12 | 0.774 | 39 | N42 | 1018 Steel | 1018 Steel | Air | 26 AWG
117294 | -0.00068314 | 2.423 | 3.108 | 0.053388 | 0.017178 | 0.00015871 | -0.0002198 | 24 | -108947.3159 | -1040370.2316 | 74.4261 | 99.7775 | 1 | 30 | 4 | 10 | 4 | 1.5 | 8 | 15 | 22 | 20 | 12 | 3.108 | 43 | N35 | 1018 Steel | 1018 Steel | Air | 20 AWG
112935 | -0.00068307 | 2.4488 | 1.956 | 0.032303 | 0.016515 | 4.296e-05 | -0.00034922 | 24 | -68632.9913 | -655396.7899 | 46.8808 | 99.8654 | 1 | 24 | 2 | 10 | 3 | 1.5 | 12 | 12 | 18 | 11 | 12 | 1.956 | 26 | N52 | 1018 Steel | 1018 Steel | Air | 22 AWG
72311 | -0.00068277 | 1.3255 | 3.108 | 0.017382 | 0.0055928 | 2.2162e-05 | -0.00021968 | 24 | -109169.3117 | -1042490.1359 | 74.538 | 99.9276 | 1 | 20 | 2 | 9 | 5 | 1.5 | 8 | 12 | 15 | 18 | 14 | 3.108 | 12 | N52 | 1018 Steel | 1018 Steel | Air | 20 AWG
53356 | -0.00068271 | 2.8263 | 1.23 | 0.019255 | 0.015655 | 1.009e-05 | -0.00055505 | 24 | -43205.0423 | -412577.7633 | 29.4963 | 99.9198 | 1 | 30 | 4 | 10 | 6 | 4 | 6 | 15 | 19 | 11 | 6 | 1.23 | 31 | N35 | 1018 Steel | 1018 Steel | Air | 24 AWG
102636 | -0.00068239 | 1.8795 | 1.23 | 0.08613 | 0.070024 | 0.00028133 | -0.00055479 | 24 | -43104.7327 | -411619.8763 | 29.4141 | 99.6411 | 1 | 30 | 4 | 15 | 5 | 1 | 10 | 16 | 23 | 18 | 8 | 1.23 | 104 | N35 | 1018 Steel | 1018 Steel | Air | 24 AWG
124472 | -0.00068202 | 4.9285 | 1.956 | 0.073925 | 0.037794 | 0.00014505 | -0.00034868 | 24 | -68619.2568 | -655265.6343 | 46.7994 | 99.692 | 1 | 30 | 2 | 7.5 | 4 | 3 | 6 | 14 | 20 | 19 | 14 | 1.956 | 51 | N52 | 1018 Steel | 1018 Steel | Air | 22 AWG
98241 | -0.00068172 | 3.8637 | 3.108 | 0.012416 | 0.0039948 | 9.7727e-06 | -0.00021934 | 24 | -109360.0977 | -1044312.0077 | 74.5534 | 99.9483 | 1 | 25 | 2 | 10 | 5 | 3 | 12 | 13 | 16 | 14 | 12 | 3.108 | 10 | N35 | 1018 Steel | 1018 Steel | Air | 20 AWG
94551 | -0.00068089 | 0.95669 | 1.23 | 0.066668 | 0.054202 | 0.00016151 | -0.00055357 | 24 | -43234.488 | -412858.9482 | 29.438 | 99.7222 | 1 | 30 | 4 | 15 | 3 | 2 | 10 | 19 | 23 | 13 | 14 | 1.23 | 46 | N42 | 1018 Steel | 1018 Steel | Air | 24 AWG
122224 | -0.00068047 | 2.8388 | 3.108 | 0.054837 | 0.017644 | 0.00018669 | -0.00021894 | 24 | -109367.5069 | -1044382.7598 | 74.4216 | 99.7715 | 1 | 30 | 2 | 12 | 6 | 1 | 8 | 15 | 24 | 18 | 10 | 3.108 | 53 | N35 | 1018 Steel | 1018 Steel | Air | 20 AWG
72505 | -0.00067984 | 1.7617 | 1.23 | 0.028986 | 0.023566 | 1.8653e-05 | -0.00055271 | 24 | -43369.7606 | -414150.7067 | 29.4843 | 99.8792 | 1 | 24 | 5 | 7.5 | 6 | 4 | 6 | 10 | 13 | 14 | 14 | 1.23 | 20 | N52 | 1018 Steel | 1018 Steel | Air | 24 AWG
114245 | -0.00067968 | 4.455 | 1.23 | 0.10145 | 0.082481 | 0.00027651 | -0.00055259 | 24 | -43248.4851 | -412992.6108 | 29.3952 | 99.5773 | 1 | 30 | 5 | 12 | 3 | 1.5 | 12 | 14 | 19 | 20 | 14 | 1.23 | 70 | N42 | 1018 Steel | 1018 Steel | Air | 24 AWG
17375 | -0.00067949 | 4.3035 | 3.108 | 0.02359 | 0.0075902 | 3.1268e-05 | -0.00021862 | 24 | -109669.2344 | -1047264.0456 | 74.5187 | 99.9017 | 1 | 25 | 2 | 9 | 6 | 1.5 | 10 | 13 | 17 | 19 | 12 | 3.108 | 19 | N52 | 1018 Steel | 1018 Steel | Air | 20 AWG
708 | -0.00067907 | 1.3575 | 1.956 | 0.016566 | 0.0084692 | 9.8714e-06 | -0.00034718 | 24 | -69081.6473 | -659681.1388 | 46.9116 | 99.931 | 1 | 25 | 3 | 7.5 | 5 | 1.5 | 12 | 12 | 19 | 7 | 8 | 1.956 | 20 | N42 | 1018 Steel | 1018 Steel | Air | 22 AWG
73738 | -0.00067859 | 0.81935 | 1.23 | 0.029193 | 0.023734 | 2.946e-05 | -0.0005517 | 24 | -43449.0877 | -414908.2244 | 29.4841 | 99.8784 | 1 | 30 | 5 | 12 | 6 | 2 | 14 | 19 | 22 | 18 | 6 | 1.23 | 47 | N52 | 1018 Steel | 1018 Steel | Air | 24 AWG
13799 | -0.00067849 | 1.9488 | 3.108 | 0.013658 | 0.0043943 | 2.0829e-05 | -0.0002183 | 24 | -109876.0779 | -1049239.2559 | 74.5496 | 99.9431 | 1 | 24 | 2 | 14 | 3 | 1 | 12 | 15 | 19 | 10 | 12 | 3.108 | 11 | N42 | 1018 Steel | 1018 Steel | Air | 20 AWG
116842 | -0.00067777 | 0.94636 | 1.23 | 0.026087 | 0.021209 | 3.3628e-05 | -0.00055104 | 24 | -43506.9387 | -415460.6609 | 29.4879 | 99.8913 | 1 | 25 | 4 | 14 | 3 | 2 | 14 | 15 | 18 | 10 | 12 | 1.23 | 21 | N52 | 1018 Steel | 1018 Steel | Air | 24 AWG
66670 | -0.0006775 | 0.85749 | 1.23 | 0.050726 | 0.04124 | 6.3749e-05 | -0.00055081 | 24 | -43479.7402 | -415200.9349 | 29.4576 | 99.7886 | 1 | 24 | 2 | 9 | 5 | 2 | 14 | 14 | 19 | 14 | 10 | 1.23 | 49 | N42 | 1018 Steel | 1018 Steel | Air | 24 AWG
52755 | -0.00067729 | 3.7722 | 4.938 | 0.021711 | 0.0043967 | 5.7379e-05 | -0.00013716 | 24 | -174822.4628 | -1669431.5466 | 118.4048 | 99.9095 | 1 | 30 | 3 | 14 | 7 | 1 | 8 | 17 | 22 | 15 | 14 | 4.938 | 15 | N42 | 1018 Steel | 1018 Steel | Air | 18 AWG
68720 | -0.00067635 | 3.2804 | 1.956 | 0.045556 | 0.02329 | 9.7839e-05 | -0.00034578 | 24 | -69276.2738 | -661539.6852 | 46.8549 | 99.8102 | 1 | 30 | 2 | 14 | 7 | 1.5 | 8 | 15 | 23 | 11 | 10 | 1.956 | 44 | N35 | 1018 Steel | 1018 Steel | Air | 22 AWG
83445 | -0.00067572 | 3.8035 | 1.23 | 0.031057 | 0.025249 | 1.6562e-05 | -0.00054937 | 24 | -43630.1463 | -416637.2067 | 29.4818 | 99.8706 | 1 | 25 | 2 | 6 | 6 | 3 | 14 | 11 | 16 | 9 | 12 | 1.23 | 25 | N42 | 1018 Steel | 1018 Steel | Air | 24 AWG
67093 | -0.00067552 | 3.7722 | 4.938 | 0.013027 | 0.002638 | 2.3932e-05 | -0.0001368 | 24 | -175341.6839 | -1674389.743 | 118.4477 | 99.9457 | 1 | 30 | 3 | 14 | 7 | 1 | 14 | 16 | 22 | 18 | 6 | 4.938 | 21 | N42 | 1018 Steel | 1018 Steel | Air | 18 AWG
88233 | -0.00067552 | 0.69137 | 0.774 | 0.04226 | 0.0546 | 2.6333e-05 | -0.00087276 | 24 | -27450.5043 | -262133.0068 | 18.5433 | 99.8239 | 1 | 25 | 5 | 7.5 | 7 | 2 | 14 | 10 | 17 | 8 | 8 | 0.774 | 51 | N35 | 1018 Steel | 1018 Steel | Air | 26 AWG
576 | -0.00067477 | 0.90454 | 0.774 | 0.065255 | 0.084309 | 6.7046e-05 | -0.0008718 | 24 | -27454.5538 | -262171.6769 | 18.5255 | 99.7281 | 1 | 25 | 4 | 9 | 4 | 1 | 14 | 13 | 19 | 7 | 14 | 0.774 | 45 | N52 | 1018 Steel | 1018 Steel | Air | 26 AWG
43968 | -0.00067375 | 0.79449 | 4.938 | 0.0037219 | 0.00075373 | 2.529e-06 | -0.00013644 | 24 | -175871.952 | -1679453.4311 | 118.4936 | 99.9845 | 1 | 25 | 3 | 14 | 6 | 2 | 14 | 16 | 19 | 6 | 12 | 4.938 | 3 | N52 | 1018 Steel | 1018 Steel | Air | 18 AWG
23940 | -0.00067359 | 8.8882 | 1.23 | 0.064598 | 0.052518 | 7.7964e-05 | -0.00054764 | 24 | -43706.7325 | -417368.5517 | 29.4405 | 99.7308 | 1 | 30 | 2 | 9 | 5 | 2 | 14 | 12 | 17 | 17 | 12 | 1.23 | 52 | N52 | 1018 Steel | 1018 Steel | Air | 24 AWG
123639 | -0.00067353 | 4.884 | 3.108 | 0.019865 | 0.0063917 | 1.9765e-05 | -0.00021671 | 24 | -110655.6613 | -1056683.7286 | 74.5303 | 99.9172 | 1 | 30 | 3 | 7.5 | 5 | 3 | 6 | 11 | 19 | 16 | 6 | 3.108 | 32 | N42 | 1018 Steel | 1018 Steel | Air | 20 AWG
105819 | -0.00067343 | 1.9583 | 1.23 | 0.053624 | 0.043597 | 5.4143e-05 | -0.0005475 | 24 | -43737.3537 | -417660.9625 | 29.454 | 99.7766 | 1 | 30 | 3 | 7.5 | 3 | 4 | 10 | 18 | 21 | 15 | 14 | 1.23 | 37 | N52 | 1018 Steel | 1018 Steel | Air | 24 AWG
57886 | -0.00067287 | 2.384 | 0.774 | 0.057176 | 0.07387 | 3.9813e-05 | -0.00086934 | 24 | -27541.4393 | -263001.3726 | 18.5317 | 99.7618 | 1 | 30 | 3 | 7.5 | 5 | 1.5 | 12 | 16 | 23 | 5 | 12 | 0.774 | 46 | N52 | 1018 Steel | 1018 Steel | Air | 26 AWG
36948 | -0.00067233 | 1.8882 | 4.938 | 0.012406 | 0.0025124 | 1.1559e-05 | -0.00013616 | 24 | -176178.2193 | -1682378.0681 | 118.4507 | 99.9483 | 1 | 30 | 2 | 7.5 | 5 | 3 | 10 | 16 | 23 | 7 | 12 | 4.938 | 10 | N52 | 1018 Steel | 1018 Steel | Air | 18 AWG
16565 | -0.00067225 | 1.7945 | 1.23 | 0.044514 | 0.036191 | 8.8786e-05 | -0.00054655 | 24 | -43830.7006 | -418552.3593 | 29.4652 | 99.8145 | 1 | 24 | 2 | 14 | 6 | 1 | 8 | 15 | 19 | 15 | 10 | 1.23 | 43 | N52 | 1018 Steel | 1018 Steel | Air | 24 AWG
101677 | -0.00067222 | 4.7804 | 1.23 | 0.1 | 0.081302 | 0.00016529 | -0.00054652 | 24 | -43731.2669 | -417602.8375 | 29.397 | 99.5833 | 1 | 30 | 2 | 7.5 | 7 | 2 | 6 | 12 | 21 | 11 | 14 | 1.23 | 69 | N42 | 1018 Steel | 1018 Steel | Air | 24 AWG
6367 | -0.00067204 | 0.9583 | 1.23 | 0.037889 | 0.030804 | 3.923e-05 | -0.00054638 | 24 | -43856.3733 | -418797.5155 | 29.4734 | 99.8421 | 1 | 30 | 3 | 9 | 3 | 1 | 6 | 19 | 25 | 11 | 6 | 1.23 | 61 | N35 | 1018 Steel | 1018 Steel | Air | 24 AWG
116985 | -0.00067182 | 6.8882 | 1.956 | 0.032096 | 0.016409 | 3.1435e-05 | -0.00034347 | 24 | -69782.1809 | -666370.7422 | 46.8812 | 99.8663 | 1 | 30 | 2 | 9 | 5 | 4 | 8 | 11 | 17 | 14 | 10 | 1.956 | 31 | N52 | 1018 Steel | 1018 Steel | Air | 22 AWG
2927 | -0.00067137 | 5.8328 | 1.23 | 0.063355 | 0.051508 | 7.802e-05 | -0.00054583 | 24 | -43853.8104 | -418773.0421 | 29.4421 | 99.736 | 1 | 30 | 3 | 7.5 | 6 | 2 | 6 | 11 | 19 | 20 | 6 | 1.23 | 102 | N52 | 1018 Steel | 1018 Steel | Air | 24 AWG
16083 | -0.00067098 | 1.7945 | 1.23 | 0.060871 | 0.049488 | 9.7143e-05 | -0.00054551 | 24 | -43883.9747 | -419061.0897 | 29.4451 | 99.7464 | 1 | 25 | 3 | 10 | 6 | 1 | 14 | 13 | 19 | 12 | 12 | 1.23 | 49 | N35 | 1018 Steel | 1018 Steel | Air | 24 AWG
67759 | -0.00067088 | 1.9129 | 3.108 | 0.033523 | 0.010786 | 6.4398e-05 | -0.00021585 | 24 | -111030.7277 | -1060265.3493 | 74.4878 | 99.8603 | 1 | 25 | 2 | 9 | 4 | 1 | 14 | 13 | 20 | 14 | 12 | 3.108 | 27 | N52 | 1018 Steel | 1018 Steel | Air | 20 AWG
111815 | -0.00067059 | 3.2945 | 0.774 | 0.073748 | 0.095282 | 8.266e-05 | -0.0008664 | 24 | -27615.8079 | -263711.54 | 18.5189 | 99.6927 | 1 | 24 | 2 | 9 | 6 | 1.5 | 8 | 10 | 17 | 14 | 8 | 0.774 | 89 | N42 | 1018 Steel | 1018 Steel | Air | 26 AWG
83154 | -0.00067037 | 3.7722 | 4.938 | 0.0080641 | 0.0016331 | 5.9943e-06 | -0.00013576 | 24 | -176726.8639 | -1687617.2382 | 118.4722 | 99.9664 | 1 | 30 | 3 | 9 | 7 | 4 | 8 | 12 | 19 | 12 | 6 | 4.938 | 13 | N42 | 1018 Steel | 1018 Steel | Air | 18 AWG
83065 | -0.00067036 | 4.9583 | 0.774 | 0.16821 | 0.21733 | 0.00043612 | -0.0008661 | 24 | -27516.3027 | -262761.3352 | 18.4458 | 99.2991 | 1 | 30 | 3 | 12 | 3 | 3 | 6 | 13 | 19 | 18 | 14 | 0.774 | 116 | N42 | 1018 Steel | 1018 Steel | Air | 26 AWG
72602 | -0.00067006 | 1.6358 | 1.956 | 0.0082829 | 0.0042346 | 4.3175e-06 | -0.00034257 | 24 | -70034.9951 | -668784.9395 | 46.9278 | 99.9655 | 1 | 20 | 3 | 10 | 7 | 2 | 12 | 11 | 13 | 14 | 10 | 1.956 | 8 | N52 | 1018 Steel | 1018 Steel | Air | 22 AWG
12632 | -0.00066997 | 3.7633 | 4.938 | 0.0086844 | 0.0017587 | 5.781e-06 | -0.00013568 | 24 | -176828.2649 | -1688585.5464 | 118.4691 | 99.9638 | 1 | 30 | 4 | 7.5 | 7 | 3 | 10 | 16 | 19 | 14 | 12 | 4.938 | 7 | N42 | 1018 Steel | 1018 Steel | Air | 18 AWG
26407 | -0.000669 | 2.6564 | 0.774 | 0.042053 | 0.054332 | 2.221e-05 | -0.00086434 | 24 | -27718.1257 | -264688.6032 | 18.5435 | 99.8248 | 1 | 20 | 2 | 6 | 7 | 2 | 12 | 11 | 13 | 18 | 14 | 0.774 | 29 | N52 | 1018 Steel | 1018 Steel | Air | 26 AWG
114310 | -0.00066886 | 4.8193 | 0.774 | 0.10296 | 0.13302 | 0.00014914 | -0.00086416 | 24 | -27653.4529 | -264071.0232 | 18.4963 | 99.571 | 1 | 30 | 5 | 10 | 6 | 1 | 14 | 13 | 19 | 11 | 14 | 0.774 | 71 | N52 | 1018 Steel | 1018 Steel | Air | 26 AWG
79622 | -0.00066813 | 2.7804 | 1.956 | 0.013667 | 0.0069871 | 6.3823e-06 | -0.00034158 | 24 | -70221.6301 | -670567.1723 | 46.9173 | 99.9431 | 1 | 30 | 2 | 9 | 7 | 3 | 14 | 19 | 22 | 7 | 12 | 1.956 | 11 | N42 | 1018 Steel | 1018 Steel | Air | 22 AWG
39888 | -0.00066788 | 1.9258 | 1.23 | 0.091306 | 0.074233 | 0.00025218 | -0.00054299 | 24 | -44031.5484 | -420470.3146 | 29.4077 | 99.6196 | 1 | 30 | 3 | 14 | 4 | 2 | 6 | 16 | 23 | 11 | 14 | 1.23 | 63 | N52 | 1018 Steel | 1018 Steel | Air | 24 AWG
28545 | -0.0006678 | 6.2633 | 1.23 | 0.094205 | 0.076589 | 0.00017106 | -0.00054293 | 24 | -44031.2214 | -420467.1921 | 29.4041 | 99.6075 | 1 | 30 | 4 | 9 | 7 | 1.5 | 8 | 12 | 18 | 17 | 14 | 1.23 | 65 | N42 | 1018 Steel | 1018 Steel | Air | 24 AWG
113008 | -0.0006678 | 2.8263 | 1.956 | 0.016566 | 0.0084692 | 8.3891e-06 | -0.00034141 | 24 | -70247.8942 | -670817.9767 | 46.9116 | 99.931 | 1 | 30 | 4 | 6 | 6 | 4 | 14 | 15 | 19 | 11 | 8 | 1.956 | 20 | N35 | 1018 Steel | 1018 Steel | Air | 22 AWG
56096 | -0.00066769 | 2.9199 | 0.774 | 0.07292 | 0.094212 | 8.0408e-05 | -0.00086265 | 24 | -27736.7599 | -264866.5467 | 18.5196 | 99.6962 | 1 | 30 | 5 | 10 | 4 | 3 | 10 | 12 | 19 | 12 | 8 | 0.774 | 88 | N42 | 1018 Steel | 1018 Steel | Air | 26 AWG
118592 | -0.00066746 | 1.8747 | 3.108 | 0.013037 | 0.0041946 | 7.9815e-06 | -0.00021476 | 24 | -111694.0127 | -1066599.2543 | 74.5515 | 99.9457 | 1 | 30 | 5 | 7.5 | 5 | 4 | 10 | 13 | 19 | 6 | 14 | 3.108 | 9 | N42 | 1018 Steel | 1018 Steel | Air | 20 AWG
4710 | -0.000667 | 0.71981 | 3.108 | 0.0074496 | 0.0023969 | 3.9263e-06 | -0.00021461 | 24 | -111798.1966 | -1067594.137 | 74.5688 | 99.969 | 1 | 25 | 3 | 9 | 7 | 4 | 10 | 12 | 17 | 10 | 6 | 3.108 | 12 | N35 | 1018 Steel | 1018 Steel | Air | 20 AWG
122585 | -0.00066676 | 2.884 | 4.938 | 0.01861 | 0.0037686 | 2.3741e-05 | -0.00013503 | 24 | -177604.682 | -1695999.7838 | 118.4201 | 99.9225 | 1 | 30 | 3 | 6 | 5 | 1 | 12 | 14 | 23 | 9 | 12 | 4.938 | 15 | N35 | 1018 Steel | 1018 Steel | Air | 18 AWG
82573 | -0.00066599 | 5.7722 | 1.956 | 0.043485 | 0.022232 | 6.3774e-05 | -0.00034049 | 24 | -70359.9214 | -671887.7571 | 46.8589 | 99.8188 | 1 | 30 | 3 | 10 | 7 | 1 | 14 | 16 | 20 | 16 | 14 | 1.956 | 30 | N42 | 1018 Steel | 1018 Steel | Air | 22 AWG
115945 | -0.00066597 | 1.884 | 4.938 | 0.0051693 | 0.0010468 | 2.5885e-06 | -0.00013487 | 24 | -177916.2287 | -1698974.835 | 118.4865 | 99.9785 | 1 | 30 | 3 | 10 | 5 | 3 | 12 | 18 | 22 | 7 | 10 | 4.938 | 5 | N52 | 1018 Steel | 1018 Steel | Air | 18 AWG
22775 | -0.00066574 | 2.951 | 4.938 | 0.01344 | 0.0027218 | 1.8201e-05 | -0.00013482 | 24 | -177916.4418 | -1698976.8699 | 118.4456 | 99.944 | 1 | 25 | 2 | 10 | 3 | 2 | 10 | 12 | 18 | 14 | 10 | 4.938 | 13 | N42 | 1018 Steel | 1018 Steel | Air | 18 AWG
45627 | -0.00066518 | 0.9089 | 4.938 | 0.034738 | 0.0070348 | 0.00011272 | -0.00013471 | 24 | -177907.0192 | -1698886.8913 | 118.3405 | 99.8553 | 1 | 24 | 2 | 9 | 4 | 1 | 8 | 13 | 20 | 20 | 14 | 4.938 | 24 | N35 | 1018 Steel | 1018 Steel | Air | 18 AWG
65313 | -0.00066482 | 3.9598 | 0.774 | 0.080377 | 0.10385 | 0.00010806 | -0.00085895 | 24 | -27847.6613 | -265925.5766 | 18.5138 | 99.6651 | 1 | 30 | 2 | 12 | 3 | 2 | 8 | 18 | 22 | 18 | 8 | 0.774 | 97 | N52 | 1018 Steel | 1018 Steel | Air | 26 AWG
42461 | -0.00066413 | 4.9583 | 1.23 | 0.054038 | 0.043934 | 6.4716e-05 | -0.00053994 | 24 | -44349.0044 | -423501.7963 | 29.4535 | 99.7748 | 1 | 30 | 3 | 9 | 3 | 3 | 14 | 12 | 19 | 19 | 6 | 1.23 | 87 | N52 | 1018 Steel | 1018 Steel | Air | 24 AWG
61399 | -0.000664 | 1.2945 | 3.108 | 0.021728 | 0.0069909 | 2.8925e-05 | -0.00021364 | 24 | -112235.076 | -1071766.0276 | 74.5245 | 99.9095 | 1 | 24 | 2 | 9 | 6 | 1.5 | 8 | 16 | 19 | 18 | 14 | 3.108 | 15 | N42 | 1018 Steel | 1018 Steel | Air | 20 AWG
50418 | -0.00066397 | 2.8263 | 4.938 | 0.007237 | 0.0014656 | 3.8012e-06 | -0.00013446 | 24 | -178437.2471 | -1703950.1946 | 118.4763 | 99.9698 | 1 | 30 | 4 | 6 | 6 | 4 | 12 | 15 | 19 | 11 | 10 | 4.938 | 7 | N35 | 1018 Steel | 1018 Steel | Air | 18 AWG
293 | -0.00066371 | 0.87953 | 4.938 | 0.011166 | 0.0022612 | 1.1122e-05 | -0.00013441 | 24 | -178477.7372 | -1704336.8465 | 118.4569 | 99.9535 | 1 | 30 | 4 | 7.5 | 5 | 4 | 8 | 14 | 21 | 14 | 6 | 4.938 | 18 | N35 | 1018 Steel | 1018 Steel | Air | 18 AWG
20347 | -0.00066332 | 3.8388 | 3.108 | 0.018624 | 0.0059922 | 1.8798e-05 | -0.00021342 | 24 | -112365.2288 | -1073008.8954 | 74.5341 | 99.9224 | 1 | 30 | 2 | 10 | 6 | 2 | 10 | 16 | 22 | 8 | 12 | 3.108 | 15 | N52 | 1018 Steel | 1018 Steel | Air | 20 AWG
104043 | -0.00066316 | 3.8882 | 1.23 | 0.028986 | 0.023566 | 1.705e-05 | -0.00053915 | 24 | -44460.4485 | -424566.0087 | 29.4843 | 99.8792 | 1 | 30 | 2 | 7.5 | 5 | 2 | 10 | 19 | 22 | 11 | 10 | 1.23 | 28 | N52 | 1018 Steel | 1018 Steel | Air | 24 AWG
100699 | -0.00066302 | 2.7633 | 1.956 | 0.019879 | 0.010163 | 1.4657e-05 | -0.00033897 | 24 | -70744.9947 | -675564.9364 | 46.9051 | 99.9172 | 1 | 30 | 4 | 9 | 7 | 4 | 8 | 11 | 19 | 10 | 6 | 1.956 | 32 | N42 | 1018 Steel | 1018 Steel | Air | 22 AWG
108751 | -0.00066238 | 3.3747 | 0.774 | 0.087007 | 0.11241 | 0.00014874 | -0.00085578 | 24 | -27942.8582 | -266834.6402 | 18.5087 | 99.6375 | 1 | 30 | 5 | 12 | 5 | 1.5 | 10 | 13 | 20 | 18 | 6 | 0.774 | 140 | N52 | 1018 Steel | 1018 Steel | Air | 26 AWG
35011 | -0.00066195 | 3.7737 | 3.108 | 0.0072426 | 0.0023303 | 3.4617e-06 | -0.00021298 | 24 | -112651.4679 | -1075742.2778 | 74.5695 | 99.9698 | 1 | 25 | 5 | 9 | 6 | 3 | 14 | 11 | 13 | 14 | 14 | 3.108 | 5 | N42 | 1018 Steel | 1018 Steel | Air | 20 AWG
18799 | -0.00066179 | 7.7722 | 1.956 | 0.017394 | 0.0088926 | 1.542e-05 | -0.00033834 | 24 | -70883.3738 | -676886.3594 | 46.91 | 99.9275 | 1 | 30 | 3 | 14 | 7 | 2 | 14 | 15 | 17 | 17 | 12 | 1.956 | 14 | N42 | 1018 Steel | 1018 Steel | Air | 22 AWG
91481 | -0.00066172 | 5.8882 | 3.108 | 0.018624 | 0.0059922 | 1.4376e-05 | -0.00021291 | 24 | -112636.8447 | -1075602.6364 | 74.5341 | 99.9224 | 1 | 30 | 2 | 6 | 5 | 3 | 14 | 16 | 19 | 18 | 12 | 3.108 | 15 | N42 | 1018 Steel | 1018 Steel | Air | 20 AWG
99904 | -0.00066077 | 3.2321 | 4.938 | 0.0051693 | 0.0010468 | 5.1733e-06 | -0.00013381 | 24 | -179316.2617 | -1712344.166 | 118.4865 | 99.9785 | 1 | 25 | 2 | 15 | 7 | 1.5 | 10 | 16 | 18 | 15 | 10 | 4.938 | 5 | N35 | 1018 Steel | 1018 Steel | Air | 18 AWG
83787 | -0.00066065 | 1.9089 | 0.774 | 0.029002 | 0.037471 | 1.4591e-05 | -0.00085356 | 24 | -28083.7012 | -268179.5923 | 18.5536 | 99.8792 | 1 | 24 | 2 | 10 | 4 | 4 | 14 | 14 | 16 | 14 | 10 | 0.774 | 28 | N35 | 1018 Steel | 1018 Steel | Air | 26 AWG
89450 | -0.00066043 | 1.3575 | 3.108 | 0.0093119 | 0.0029961 | 1.3019e-05 | -0.00021249 | 24 | -112901.5795 | -1078130.6676 | 74.5631 | 99.9612 | 1 | 24 | 2 | 15 | 5 | 1.5 | 14 | 16 | 19 | 17 | 6 | 3.108 | 15 | N52 | 1018 Steel | 1018 Steel | Air | 20 AWG
84070 | -0.0006603 | 0.92296 | 3.108 | 0.022349 | 0.0071907 | 2.2365e-05 | -0.00021245 | 24 | -112861.9749 | -1077752.4717 | 74.5225 | 99.9069 | 1 | 30 | 4 | 6 | 4 | 3 | 14 | 11 | 22 | 9 | 8 | 3.108 | 27 | N42 | 1018 Steel | 1018 Steel | Air | 20 AWG
25507 | -0.00065901 | 4.884 | 1.956 | 0.031061 | 0.01588 | 2.6202e-05 | -0.00033692 | 24 | -71141.5598 | -679351.8545 | 46.8832 | 99.8706 | 1 | 30 | 3 | 6 | 5 | 2 | 10 | 14 | 20 | 11 | 10 | 1.956 | 30 | N52 | 1018 Steel | 1018 Steel | Air | 22 AWG
89581 | -0.00065886 | 2.423 | 1.956 | 0.023192 | 0.011857 | 2.0305e-05 | -0.00033684 | 24 | -71182.0296 | -679738.3121 | 46.8986 | 99.9034 | 1 | 30 | 4 | 9 | 4 | 1.5 | 8 | 17 | 22 | 11 | 8 | 1.956 | 28 | N42 | 1018 Steel | 1018 Steel | Air | 22 AWG
90609 | -0.00065862 | 4.3882 | 4.938 | 0.020677 | 0.0041874 | 3.4286e-05 | -0.00013338 | 24 | -179785.0965 | -1716821.208 | 118.4099 | 99.9138 | 1 | 30 | 2 | 9 | 5 | 1.5 | 12 | 12 | 22 | 14 | 8 | 4.938 | 25 | N42 | 1018 Steel | 1018 Steel | Air | 18 AWG
113754 | -0.00065835 | 1.3263 | 0.774 | 0.07582 | 0.097959 | 8.3e-05 | -0.00085058 | 24 | -28126.8559 | -268591.6886 | 18.5173 | 99.6841 | 1 | 30 | 4 | 9 | 6 | 1.5 | 10 | 20 | 23 | 14 | 12 | 0.774 | 61 | N35 | 1018 Steel | 1018 Steel | Air | 26 AWG
5165 | -0.00065815 | 2.8575 | 0.774 | 0.033145 | 0.042823 | 1.7033e-05 | -0.00085033 | 24 | -28185.489 | -269151.5935 | 18.5503 | 99.8619 | 1 | 25 | 3 | 9 | 5 | 3 | 10 | 14 | 16 | 16 | 10 | 0.774 | 32 | N42 | 1018 Steel | 1018 Steel | Air | 26 AWG
30462 | -0.0006579 | 4.3431 | 1.23 | 0.04969 | 0.040399 | 6.2358e-05 | -0.00053488 | 24 | -44777.2104 | -427590.8625 | 29.4589 | 99.793 | 1 | 25 | 5 | 9 | 5 | 1.5 | 12 | 10 | 14 | 20 | 12 | 1.23 | 40 | N42 | 1018 Steel | 1018 Steel | Air | 24 AWG
27088 | -0.00065743 | 1.4089 | 3.108 | 0.02897 | 0.0093213 | 4.3679e-05 | -0.00021153 | 24 | -113322.7254 | -1082152.3143 | 74.502 | 99.8793 | 1 | 24 | 2 | 7.5 | 4 | 1.5 | 14 | 11 | 19 | 14 | 10 | 3.108 | 28 | N35 | 1018 Steel | 1018 Steel | Air | 20 AWG
107015 | -0.00065686 | 1.9583 | 1.956 | 0.062329 | 0.031865 | 0.00010504 | -0.00033582 | 24 | -71282.041 | -680693.3505 | 46.8221 | 99.7403 | 1 | 30 | 3 | 7.5 | 3 | 4 | 6 | 12 | 21 | 11 | 14 | 1.956 | 43 | N42 | 1018 Steel | 1018 Steel | Air | 22 AWG
10082 | -0.00065631 | 1.8747 | 1.23 | 0.024638 | 0.020031 | 1.1456e-05 | -0.00053358 | 24 | -44932.7222 | -429075.8905 | 29.4897 | 99.8973 | 1 | 30 | 5 | 6 | 5 | 3 | 14 | 18 | 20 | 11 | 14 | 1.23 | 17 | N42 | 1018 Steel | 1018 Steel | Air | 24 AWG
38867 | -0.00065619 | 5.9598 | 0.774 | 0.12305 | 0.15898 | 0.00019215 | -0.0008478 | 24 | -28163.5816 | -268942.3935 | 18.4808 | 99.4873 | 1 | 30 | 2 | 10 | 3 | 4 | 8 | 13 | 18 | 19 | 12 | 0.774 | 99 | N42 | 1018 Steel | 1018 Steel | Air | 26 AWG
55122 | -0.00065614 | 1.7198 | 4.938 | 0.0031016 | 0.00062811 | 8.7444e-07 | -0.00013288 | 24 | -180595.4907 | -1724559.9027 | 118.4967 | 99.9871 | 1 | 25 | 3 | 6 | 7 | 4 | 6 | 12 | 16 | 9 | 6 | 4.938 | 5 | N52 | 1018 Steel | 1018 Steel | Air | 18 AWG
94845 | -0.00065604 | 6.7722 | 4.938 | 0.0066167 | 0.00134 | 4.1223e-06 | -0.00013286 | 24 | -180596.6566 | -1724571.0362 | 118.4793 | 99.9724 | 1 | 30 | 3 | 10 | 7 | 4 | 8 | 12 | 16 | 14 | 8 | 4.938 | 8 | N52 | 1018 Steel | 1018 Steel | Air | 18 AWG
73866 | -0.00065579 | 0.71623 | 0.774 | 0.050754 | 0.065573 | 6.7562e-05 | -0.00084728 | 24 | -28266.0991 | -269921.3638 | 18.5367 | 99.7885 | 1 | 20 | 4 | 10 | 6 | 1 | 10 | 11 | 14 | 14 | 14 | 0.774 | 35 | N42 | 1018 Steel | 1018 Steel | Air | 26 AWG
3246 | -0.00065513 | 0.88854 | 4.938 | 0.0049625 | 0.001005 | 2.1271e-06 | -0.00013267 | 24 | -180859.8808 | -1727084.6426 | 118.4875 | 99.9793 | 1 | 20 | 2 | 6 | 4 | 2 | 12 | 12 | 15 | 11 | 12 | 4.938 | 4 | N35 | 1018 Steel | 1018 Steel | Air | 18 AWG
41970 | -0.00065505 | 1.9199 | 1.956 | 0.020707 | 0.010586 | 1.2595e-05 | -0.00033489 | 24 | -71603.1008 | -683759.2459 | 46.9035 | 99.9137 | 1 | 30 | 5 | 7.5 | 4 | 4 | 14 | 10 | 19 | 6 | 10 | 1.956 | 20 | N35 | 1018 Steel | 1018 Steel | Air | 22 AWG
59512 | -0.00065444 | 1.9089 | 1.956 | 0.024849 | 0.012704 | 2.1067e-05 | -0.00033458 | 24 | -71657.4276 | -684278.0291 | 46.8954 | 99.8965 | 1 | 24 | 2 | 6 | 4 | 2 | 6 | 12 | 18 | 17 | 6 | 1.956 | 40 | N35 | 1018 Steel | 1018 Steel | Air | 22 AWG
59125 | -0.00065358 | 2.8882 | 3.108 | 0.03104 | 0.0099871 | 4.8641e-05 | -0.00021029 | 24 | -113980.9513 | -1088437.9089 | 74.4955 | 99.8707 | 1 | 30 | 2 | 9 | 5 | 2 | 10 | 16 | 23 | 11 | 12 | 3.108 | 25 | N35 | 1018 Steel | 1018 Steel | Air | 20 AWG
27788 | -0.00065342 | 1.8575 | 3.108 | 0.0086911 | 0.0027964 | 4.037e-06 | -0.00021024 | 24 | -114115.4839 | -1089722.6012 | 74.565 | 99.9638 | 1 | 25 | 3 | 7.5 | 5 | 4 | 14 | 14 | 16 | 14 | 12 | 3.108 | 7 | N35 | 1018 Steel | 1018 Steel | Air | 20 AWG
91623 | -0.00065329 | 0.73214 | 1.956 | 0.053424 | 0.027313 | 0.00010275 | -0.00033399 | 24 | -71697.9543 | -684665.0305 | 46.8395 | 99.7774 | 1 | 25 | 2 | 9 | 7 | 1 | 8 | 12 | 21 | 11 | 12 | 1.956 | 43 | N42 | 1018 Steel | 1018 Steel | Air | 22 AWG
41885 | -0.0006532 | 2.9583 | 3.108 | 0.019659 | 0.0063251 | 2.0767e-05 | -0.00021017 | 24 | -114101.0489 | -1089584.7571 | 74.5309 | 99.9181 | 1 | 30 | 3 | 9 | 3 | 3 | 12 | 18 | 21 | 20 | 10 | 3.108 | 19 | N52 | 1018 Steel | 1018 Steel | Air | 20 AWG
86981 | -0.00065315 | 1.7198 | 3.108 | 0.016141 | 0.0051933 | 1.4162e-05 | -0.00021015 | 24 | -114126.6912 | -1089829.6224 | 74.5418 | 99.9327 | 1 | 25 | 3 | 6 | 7 | 1 | 6 | 11 | 19 | 13 | 6 | 3.108 | 26 | N52 | 1018 Steel | 1018 Steel | Air | 20 AWG
84126 | -0.00065294 | 1.7633 | 4.938 | 0.01985 | 0.0040199 | 3.0343e-05 | -0.00013223 | 24 | -181353.7031 | -1731800.2976 | 118.414 | 99.9173 | 1 | 30 | 4 | 6 | 7 | 1 | 10 | 19 | 23 | 18 | 12 | 4.938 | 16 | N52 | 1018 Steel | 1018 Steel | Air | 18 AWG
57984 | -0.00065252 | 3.7722 | 3.108 | 0.0043456 | 0.0013982 | 1.5378e-06 | -0.00020995 | 24 | -114292.2488 | -1091410.5817 | 74.5785 | 99.9819 | 1 | 30 | 3 | 12 | 7 | 4 | 14 | 16 | 19 | 8 | 6 | 3.108 | 7 | N52 | 1018 Steel | 1018 Steel | Air | 20 AWG
11108 | -0.00065181 | 4.8637 | 1.23 | 0.028986 | 0.023566 | 1.4446e-05 | -0.00052993 | 24 | -45234.5793 | -431958.4132 | 29.4843 | 99.8792 | 1 | 25 | 2 | 6 | 5 | 4 | 14 | 10 | 14 | 14 | 10 | 1.23 | 28 | N42 | 1018 Steel | 1018 Steel | Air | 24 AWG
41665 | -0.00065165 | 3.7804 | 4.938 | 0.028948 | 0.0058623 | 6.5642e-05 | -0.00013197 | 24 | -181646.4621 | -1734595.9405 | 118.3691 | 99.8794 | 1 | 30 | 2 | 9 | 7 | 1 | 8 | 16 | 23 | 14 | 14 | 4.938 | 20 | N52 | 1018 Steel | 1018 Steel | Air | 18 AWG
78064 | -0.00065067 | 0.79449 | 3.108 | 0.013037 | 0.0041946 | 1.043e-05 | -0.00020935 | 24 | -114575.7202 | -1094117.5333 | 74.5515 | 99.9457 | 1 | 24 | 2 | 9 | 6 | 3 | 6 | 16 | 18 | 16 | 14 | 3.108 | 9 | N52 | 1018 Steel | 1018 Steel | Air | 20 AWG
27575 | -0.00065065 | 1.455 | 1.23 | 0.13665 | 0.1111 | 0.00039413 | -0.00052898 | 24 | -45111.8322 | -430786.2655 | 29.3519 | 99.4306 | 1 | 30 | 5 | 9 | 3 | 1.5 | 10 | 14 | 22 | 18 | 12 | 1.23 | 110 | N52 | 1018 Steel | 1018 Steel | Air | 24 AWG
12370 | -0.00065029 | 5.4285 | 3.108 | 0.065184 | 0.020973 | 0.00019384 | -0.00020923 | 24 | -114394.1783 | -1092383.9365 | 74.3894 | 99.7284 | 1 | 30 | 2 | 9 | 4 | 1.5 | 8 | 12 | 21 | 18 | 14 | 3.108 | 45 | N42 | 1018 Steel | 1018 Steel | Air | 20 AWG
20501 | -0.00065014 | 1.9598 | 0.774 | 0.10006 | 0.12927 | 0.00012564 | -0.00083997 | 24 | -28453.3502 | -271709.4795 | 18.4986 | 99.5831 | 1 | 30 | 2 | 7.5 | 3 | 4 | 8 | 12 | 22 | 14 | 6 | 0.774 | 161 | N42 | 1018 Steel | 1018 Steel | Air | 26 AWG
115612 | -0.0006492 | 0.91987 | 1.956 | 0.069576 | 0.035571 | 0.00016638 | -0.0003319 | 24 | -72100.9865 | -688513.704 | 46.8079 | 99.7101 | 1 | 30 | 5 | 9 | 4 | 1 | 12 | 15 | 23 | 12 | 14 | 1.956 | 48 | N42 | 1018 Steel | 1018 Steel | Air | 22 AWG
52451 | -0.00064919 | 4.7538 | 4.938 | 0.0062032 | 0.0012562 | 2.9747e-06 | -0.00013147 | 24 | -182505.179 | -1742796.0827 | 118.4814 | 99.9742 | 1 | 30 | 5 | 7.5 | 7 | 3 | 14 | 15 | 17 | 15 | 12 | 4.938 | 5 | N42 | 1018 Steel | 1018 Steel | Air | 18 AWG
111674 | -0.00064862 | 3.7538 | 1.956 | 0.022364 | 0.011433 | 1.3767e-05 | -0.0003316 | 24 | -72307.8815 | -690489.4056 | 46.9003 | 99.9068 | 1 | 30 | 5 | 6 | 7 | 3 | 10 | 14 | 18 | 11 | 12 | 1.956 | 18 | N42 | 1018 Steel | 1018 Steel | Air | 22 AWG
91837 | -0.00064836 | 0.71981 | 1.956 | 0.018222 | 0.0093161 | 1.493e-05 | -0.00033147 | 24 | -72349.5931 | -690887.7219 | 46.9084 | 99.9241 | 1 | 24 | 2 | 10 | 7 | 3 | 6 | 13 | 18 | 11 | 8 | 1.956 | 22 | N42 | 1018 Steel | 1018 Steel | Air | 22 AWG
84485 | -0.00064789 | 5.9598 | 1.23 | 0.036026 | 0.029289 | 3.2341e-05 | -0.00052674 | 24 | -45495.2247 | -434447.3936 | 29.4757 | 99.8499 | 1 | 30 | 2 | 12 | 3 | 4 | 14 | 15 | 18 | 14 | 12 | 1.23 | 29 | N52 | 1018 Steel | 1018 Steel | Air | 24 AWG
76349 | -0.00064744 | 1.9199 | 3.108 | 0.021728 | 0.0069909 | 4.6072e-05 | -0.00020831 | 24 | -115106.4628 | -1099185.7522 | 74.5245 | 99.9095 | 1 | 30 | 5 | 15 | 4 | 2 | 8 | 16 | 21 | 10 | 14 | 3.108 | 15 | N35 | 1018 Steel | 1018 Steel | Air | 20 AWG
101946 | -0.0006474 | 2.7846 | 4.938 | 0.0051693 | 0.0010468 | 2.7502e-06 | -0.0001311 | 24 | -183020.28 | -1747714.9349 | 118.4865 | 99.9785 | 1 | 25 | 4 | 9 | 6 | 3 | 14 | 12 | 15 | 12 | 10 | 4.938 | 5 | N35 | 1018 Steel | 1018 Steel | Air | 18 AWG
31606 | -0.00064734 | 5.7804 | 4.938 | 0.011372 | 0.0023031 | 8.1507e-06 | -0.00013109 | 24 | -182989.0808 | -1747417.0046 | 118.4558 | 99.9526 | 1 | 30 | 2 | 6 | 7 | 3 | 12 | 11 | 19 | 9 | 10 | 4.938 | 11 | N35 | 1018 Steel | 1018 Steel | Air | 18 AWG
26471 | -0.00064685 | 0.71981 | 0.774 | 0.060076 | 0.077617 | 4.3636e-05 | -0.00083572 | 24 | -28645.7132 | -273546.4108 | 18.5295 | 99.7497 | 1 | 24 | 2 | 6 | 7 | 2 | 8 | 12 | 19 | 8 | 10 | 0.774 | 58 | N52 | 1018 Steel | 1018 Steel | Air | 26 AWG
25536 | -0.00064644 | 4.9258 | 0.774 | 0.052204 | 0.067447 | 4.445e-05 | -0.00083519 | 24 | -28673.4416 | -273811.1982 | 18.5356 | 99.7825 | 1 | 30 | 3 | 12 | 4 | 3 | 14 | 16 | 19 | 12 | 12 | 0.774 | 42 | N42 | 1018 Steel | 1018 Steel | Air | 26 AWG
116049 | -0.00064633 | 4.9598 | 1.956 | 0.046384 | 0.023714 | 6.0975e-05 | -0.00033043 | 24 | -72491.754 | -692245.259 | 46.8533 | 99.8067 | 1 | 30 | 2 | 7.5 | 3 | 2 | 14 | 17 | 21 | 16 | 14 | 1.956 | 32 | N52 | 1018 Steel | 1018 Steel | Air | 22 AWG
71412 | -0.00064617 | 0.9583 | 1.23 | 0.067082 | 0.054538 | 0.00010659 | -0.00052534 | 24 | -45556.7174 | -435034.6058 | 29.4375 | 99.7205 | 1 | 30 | 3 | 10 | 3 | 3 | 12 | 16 | 23 | 14 | 8 | 1.23 | 81 | N52 | 1018 Steel | 1018 Steel | Air | 24 AWG
102120 | -0.00064498 | 1.8388 | 4.938 | 0.053347 | 0.010803 | 0.00019966 | -0.00013062 | 24 | -183337.0744 | -1750740.0981 | 118.2486 | 99.7777 | 1 | 30 | 2 | 7.5 | 6 | 1 | 8 | 13 | 25 | 18 | 12 | 4.938 | 43 | N35 | 1018 Steel | 1018 Steel | Air | 18 AWG
110382 | -0.0006443 | 0.79449 | 0.774 | 0.069605 | 0.089929 | 8.3384e-05 | -0.00083242 | 24 | -28747.8603 | -274521.844 | 18.5221 | 99.71 | 1 | 24 | 2 | 10 | 6 | 1 | 12 | 16 | 20 | 10 | 14 | 0.774 | 48 | N52 | 1018 Steel | 1018 Steel | Air | 26 AWG
59050 | -0.00064386 | 1.6914 | 0.774 | 0.031074 | 0.040147 | 1.6833e-05 | -0.00083187 | 24 | -28813.4373 | -275148.0583 | 18.5519 | 99.8705 | 1 | 25 | 5 | 9 | 7 | 2 | 14 | 14 | 16 | 15 | 10 | 0.774 | 30 | N52 | 1018 Steel | 1018 Steel | Air | 26 AWG
33309 | -0.00064383 | 2.8882 | 3.108 | 0.009105 | 0.0029295 | 4.1228e-06 | -0.00020715 | 24 | -115813.1178 | -1105933.81 | 74.5637 | 99.9621 | 1 | 30 | 2 | 6 | 5 | 3 | 8 | 17 | 22 | 7 | 8 | 3.108 | 11 | N35 | 1018 Steel | 1018 Steel | Air | 20 AWG
32186 | -0.00064363 | 3.9567 | 0.774 | 0.12057 | 0.15577 | 0.00015656 | -0.00083156 | 24 | -28716.5137 | -274222.5064 | 18.4827 | 99.4976 | 1 | 30 | 4 | 7.5 | 3 | 3 | 14 | 10 | 19 | 11 | 12 | 0.774 | 97 | N35 | 1018 Steel | 1018 Steel | Air | 26 AWG
111695 | -0.00064348 | 0.88194 | 1.23 | 0.014493 | 0.011783 | 6.7548e-06 | -0.00052316 | 24 | -45847.6922 | -437813.2105 | 29.5022 | 99.9396 | 1 | 20 | 3 | 9 | 4 | 4 | 12 | 10 | 12 | 11 | 14 | 1.23 | 10 | N35 | 1018 Steel | 1018 Steel | Air | 24 AWG
8165 | -0.00064314 | 6.8388 | 0.774 | 0.0984 | 0.12713 | 0.00010469 | -0.00083093 | 24 | -28764.9667 | -274685.1983 | 18.4998 | 99.59 | 1 | 30 | 2 | 7.5 | 6 | 2 | 14 | 12 | 19 | 13 | 10 | 0.774 | 95 | N35 | 1018 Steel | 1018 Steel | Air | 26 AWG
93322 | -0.00064296 | 1.884 | 0.774 | 0.12678 | 0.1638 | 0.00018857 | -0.0008307 | 24 | -28738.5827 | -274433.2494 | 18.4779 | 99.4717 | 1 | 30 | 3 | 7.5 | 5 | 2 | 8 | 15 | 23 | 10 | 12 | 0.774 | 102 | N52 | 1018 Steel | 1018 Steel | Air | 26 AWG
78411 | -0.00064294 | 3.8882 | 0.774 | 0.041017 | 0.052994 | 2.3494e-05 | -0.00083068 | 24 | -28842.6809 | -275427.3142 | 18.5443 | 99.8291 | 1 | 30 | 2 | 9 | 5 | 4 | 14 | 11 | 20 | 7 | 6 | 0.774 | 66 | N52 | 1018 Steel | 1018 Steel | Air | 26 AWG
119685 | -0.0006429 | 4.8747 | 1.956 | 0.012424 | 0.0063519 | 5.8594e-06 | -0.00032868 | 24 | -72981.4502 | -696921.5134 | 46.9197 | 99.9482 | 1 | 30 | 5 | 10 | 5 | 4 | 14 | 11 | 16 | 7 | 10 | 1.956 | 12 | N52 | 1018 Steel | 1018 Steel | Air | 22 AWG
121730 | -0.00064197 | 0.92582 | 1.23 | 0.057144 | 0.046459 | 6.0368e-05 | -0.00052193 | 24 | -45873.8317 | -438062.8249 | 29.4497 | 99.7619 | 1 | 30 | 3 | 6 | 4 | 2 | 12 | 13 | 24 | 8 | 8 | 1.23 | 69 | N52 | 1018 Steel | 1018 Steel | Air | 24 AWG
125354 | -0.00064131 | 3.2737 | 1.23 | 0.043479 | 0.035349 | 4.8846e-05 | -0.00052139 | 24 | -45947.519 | -438766.4861 | 29.4665 | 99.8188 | 1 | 25 | 5 | 9 | 6 | 1.5 | 12 | 10 | 15 | 16 | 10 | 1.23 | 42 | N35 | 1018 Steel | 1018 Steel | Air | 24 AWG
70818 | -0.0006411 | 3.7722 | 4.938 | 0.021711 | 0.0043967 | 3.2571e-05 | -0.00012983 | 24 | -184688.6758 | -1763646.9408 | 118.4048 | 99.9095 | 1 | 30 | 3 | 6 | 7 | 1 | 12 | 14 | 22 | 14 | 10 | 4.938 | 21 | N52 | 1018 Steel | 1018 Steel | Air | 18 AWG
110321 | -0.00064107 | 3.8388 | 4.938 | 0.0099251 | 0.0020099 | 8.1777e-06 | -0.00012982 | 24 | -184790.3064 | -1764617.4423 | 118.463 | 99.9586 | 1 | 30 | 2 | 6 | 6 | 2 | 6 | 16 | 22 | 14 | 6 | 4.938 | 16 | N35 | 1018 Steel | 1018 Steel | Air | 18 AWG
92888 | -0.00064079 | 2.8388 | 4.938 | 0.019023 | 0.0038524 | 2.9084e-05 | -0.00012977 | 24 | -184800.2147 | -1764712.059 | 118.4181 | 99.9207 | 1 | 30 | 2 | 7.5 | 6 | 1 | 14 | 16 | 24 | 14 | 8 | 4.938 | 23 | N42 | 1018 Steel | 1018 Steel | Air | 18 AWG
88927 | -0.00064072 | 3.9258 | 0.774 | 0.1504 | 0.19431 | 0.00021438 | -0.0008278 | 24 | -28810.6716 | -275121.6477 | 18.4596 | 99.3733 | 1 | 30 | 3 | 6 | 4 | 3 | 8 | 10 | 20 | 12 | 12 | 0.774 | 121 | N42 | 1018 Steel | 1018 Steel | Air | 26 AWG
8612 | -0.00064065 | 0.85066 | 3.108 | 0.006208 | 0.0019974 | 2.7734e-06 | -0.00020613 | 24 | -116401.9871 | -1111557.0984 | 74.5727 | 99.9741 | 1 | 25 | 4 | 9 | 5 | 1 | 10 | 17 | 19 | 10 | 10 | 3.108 | 6 | N42 | 1018 Steel | 1018 Steel | Air | 20 AWG
50998 | -0.00064054 | 1.7633 | 0.774 | 0.040396 | 0.052191 | 3.0477e-05 | -0.00082757 | 24 | -28951.6637 | -276468.0238 | 18.5447 | 99.8317 | 1 | 30 | 4 | 10 | 7 | 1 | 6 | 20 | 23 | 15 | 6 | 0.774 | 65 | N42 | 1018 Steel | 1018 Steel | Air | 26 AWG
119463 | -0.00064044 | 5.7538 | 1.956 | 0.027955 | 0.014292 | 2.6212e-05 | -0.00032742 | 24 | -73214.0437 | -699142.6179 | 46.8893 | 99.8835 | 1 | 30 | 5 | 9 | 7 | 2 | 10 | 12 | 17 | 14 | 10 | 1.956 | 27 | N42 | 1018 Steel | 1018 Steel | Air | 22 AWG
53977 | -0.0006402 | 2.9089 | 4.938 | 0.0057896 | 0.0011725 | 4.4855e-06 | -0.00012965 | 24 | -185071.5867 | -1767303.471 | 118.4834 | 99.9759 | 1 | 24 | 2 | 12 | 4 | 2 | 14 | 14 | 17 | 10 | 14 | 4.938 | 4 | N42 | 1018 Steel | 1018 Steel | Air | 18 AWG
62865 | -0.00063964 | 3.7722 | 1.23 | 0.019255 | 0.015655 | 9.1547e-06 | -0.00052003 | 24 | -46113.9685 | -440355.9615 | 29.4963 | 99.9198 | 1 | 30 | 3 | 9 | 7 | 4 | 6 | 15 | 19 | 11 | 6 | 1.23 | 31 | N42 | 1018 Steel | 1018 Steel | Air | 24 AWG
27938 | -0.00063944 | 3.4258 | 3.108 | 0.02566 | 0.008256 | 4.4203e-05 | -0.00020574 | 24 | -116527.9701 | -1112760.1473 | 74.5123 | 99.8931 | 1 | 30 | 3 | 12 | 4 | 1.5 | 8 | 13 | 22 | 12 | 8 | 3.108 | 31 | N35 | 1018 Steel | 1018 Steel | Air | 20 AWG
78446 | -0.00063878 | 1.2737 | 4.938 | 0.0074438 | 0.0015075 | 4.9753e-06 | -0.00012936 | 24 | -185471.7991 | -1771125.2183 | 118.4752 | 99.969 | 1 | 25 | 5 | 7.5 | 6 | 1.5 | 14 | 11 | 17 | 7 | 12 | 4.938 | 6 | N52 | 1018 Steel | 1018 Steel | Air | 18 AWG
79663 | -0.00063792 | 4.384 | 0.774 | 0.087835 | 0.11348 | 0.00015778 | -0.00082419 | 24 | -29012.8968 | -277052.7562 | 18.508 | 99.634 | 1 | 30 | 3 | 14 | 5 | 1.5 | 12 | 16 | 21 | 17 | 8 | 0.774 | 106 | N35 | 1018 Steel | 1018 Steel | Air | 26 AWG
21742 | -0.00063774 | 4.7321 | 1.23 | 0.019669 | 0.015991 | 9.1107e-06 | -0.00051849 | 24 | -46250.7614 | -441662.2375 | 29.4958 | 99.918 | 1 | 25 | 2 | 9 | 7 | 3 | 14 | 13 | 15 | 16 | 10 | 1.23 | 19 | N42 | 1018 Steel | 1018 Steel | Air | 24 AWG
60096 | -0.00063773 | 2.3328 | 1.23 | 0.029193 | 0.023734 | 2.6913e-05 | -0.00051848 | 24 | -46233.1357 | -441493.925 | 29.4841 | 99.8784 | 1 | 30 | 3 | 12 | 6 | 1.5 | 14 | 18 | 23 | 11 | 6 | 1.23 | 47 | N52 | 1018 Steel | 1018 Steel | Air | 24 AWG
78742 | -0.00063747 | 2.384 | 1.23 | 0.051761 | 0.042082 | 6.0024e-05 | -0.00051827 | 24 | -46208.3604 | -441257.3384 | 29.4563 | 99.7843 | 1 | 30 | 3 | 9 | 5 | 1.5 | 14 | 19 | 23 | 14 | 10 | 1.23 | 50 | N52 | 1018 Steel | 1018 Steel | Air | 24 AWG
107936 | -0.00063681 | 1.9598 | 3.108 | 0.026073 | 0.0083891 | 5.1136e-05 | -0.00020489 | 24 | -117006.9634 | -1117334.1957 | 74.511 | 99.8914 | 1 | 30 | 2 | 12 | 3 | 1 | 6 | 19 | 25 | 19 | 6 | 3.108 | 42 | N42 | 1018 Steel | 1018 Steel | Air | 20 AWG
121871 | -0.00063637 | 2.7198 | 1.23 | 0.039131 | 0.031814 | 2.6558e-05 | -0.00051738 | 24 | -46312.3309 | -442250.1832 | 29.4719 | 99.837 | 1 | 25 | 3 | 6 | 7 | 4 | 6 | 12 | 15 | 16 | 14 | 1.23 | 27 | N35 | 1018 Steel | 1018 Steel | Air | 24 AWG
48621 | -0.00063629 | 4.8637 | 3.108 | 0.013451 | 0.0043277 | 1.4665e-05 | -0.00020473 | 24 | -117163.1679 | -1118825.8391 | 74.5502 | 99.944 | 1 | 25 | 2 | 12 | 5 | 2 | 12 | 13 | 16 | 18 | 10 | 3.108 | 13 | N42 | 1018 Steel | 1018 Steel | Air | 20 AWG
98482 | -0.00063611 | 1.8637 | 1.956 | 0.011389 | 0.0058226 | 4.8436e-06 | -0.00032521 | 24 | -73763.505 | -704389.5861 | 46.9217 | 99.9525 | 1 | 25 | 2 | 9 | 5 | 4 | 12 | 12 | 17 | 6 | 10 | 1.956 | 11 | N42 | 1018 Steel | 1018 Steel | Air | 22 AWG
77126 | -0.0006361 | 2.7804 | 3.108 | 0.026073 | 0.0083891 | 4.2702e-05 | -0.00020467 | 24 | -117136.6616 | -1118572.7228 | 74.511 | 99.8914 | 1 | 30 | 2 | 12 | 7 | 1 | 14 | 16 | 24 | 8 | 12 | 3.108 | 21 | N35 | 1018 Steel | 1018 Steel | Air | 20 AWG
30577 | -0.0006359 | 0.88401 | 3.108 | 0.02897 | 0.0093213 | 4.0482e-05 | -0.0002046 | 24 | -117160.1769 | -1118797.2776 | 74.502 | 99.8793 | 1 | 30 | 3 | 6 | 5 | 2 | 14 | 15 | 24 | 12 | 8 | 3.108 | 35 | N35 | 1018 Steel | 1018 Steel | Air | 20 AWG
69690 | -0.00063567 | 1.8575 | 0.774 | 0.055933 | 0.072265 | 6.0155e-05 | -0.00082127 | 24 | -29154.7884 | -278407.7209 | 18.5327 | 99.7669 | 1 | 24 | 2 | 10 | 5 | 1 | 6 | 13 | 19 | 14 | 6 | 0.774 | 90 | N52 | 1018 Steel | 1018 Steel | Air | 26 AWG
90584 | -0.00063515 | 0.78461 | 3.108 | 0.0099327 | 0.0031959 | 5.7327e-06 | -0.00020436 | 24 | -117391.9859 | -1121010.8902 | 74.5611 | 99.9586 | 1 | 24 | 3 | 6 | 6 | 1 | 8 | 15 | 19 | 11 | 8 | 3.108 | 12 | N35 | 1018 Steel | 1018 Steel | Air | 20 AWG
124543 | -0.00063507 | 1.8507 | 3.108 | 0.0082773 | 0.0026632 | 5.1752e-06 | -0.00020433 | 24 | -117414.6346 | -1121227.1693 | 74.5663 | 99.9655 | 1 | 24 | 3 | 10 | 5 | 3 | 12 | 13 | 16 | 15 | 8 | 3.108 | 10 | N42 | 1018 Steel | 1018 Steel | Air | 20 AWG
17288 | -0.00063449 | 3.8388 | 0.774 | 0.10814 | 0.13971 | 0.00013008 | -0.00081976 | 24 | -29145.1211 | -278315.405 | 18.4923 | 99.5494 | 1 | 30 | 2 | 7.5 | 6 | 4 | 6 | 16 | 20 | 18 | 12 | 0.774 | 87 | N35 | 1018 Steel | 1018 Steel | Air | 26 AWG
49614 | -0.00063444 | 2.8507 | 4.938 | 0.0074438 | 0.0015075 | 4.2464e-06 | -0.00012848 | 24 | -186739.3876 | -1783229.7961 | 118.4752 | 99.969 | 1 | 24 | 3 | 6 | 5 | 2 | 12 | 13 | 16 | 14 | 12 | 4.938 | 6 | N42 | 1018 Steel | 1018 Steel | Air | 18 AWG
95606 | -0.00063429 | 2.9045 | 0.774 | 0.056347 | 0.0728 | 5.7847e-05 | -0.0008195 | 24 | -29217.4579 | -279006.1707 | 18.5324 | 99.7652 | 1 | 24 | 3 | 10 | 4 | 2 | 8 | 11 | 16 | 15 | 8 | 0.774 | 68 | N52 | 1018 Steel | 1018 Steel | Air | 26 AWG
21738 | -0.00063416 | 1.8193 | 1.956 | 0.011803 | 0.0060343 | 9.1675e-06 | -0.00032421 | 24 | -73989.6255 | -706548.8778 | 46.9209 | 99.9508 | 1 | 30 | 5 | 14 | 6 | 3 | 10 | 16 | 20 | 10 | 6 | 1.956 | 19 | N52 | 1018 Steel | 1018 Steel | Air | 22 AWG
42092 | -0.00063413 | 0.9583 | 1.23 | 0.083853 | 0.068173 | 0.00013622 | -0.00051555 | 24 | -46389.5658 | -442987.7223 | 29.4169 | 99.6506 | 1 | 30 | 3 | 7.5 | 3 | 3 | 8 | 16 | 23 | 14 | 10 | 1.23 | 81 | N52 | 1018 Steel | 1018 Steel | Air | 24 AWG
66217 | -0.00063406 | 2.7633 | 1.956 | 0.0093182 | 0.0047639 | 3.0869e-06 | -0.00032416 | 24 | -74008.9569 | -706733.4794 | 46.9258 | 99.9612 | 1 | 30 | 4 | 6 | 7 | 4 | 6 | 16 | 19 | 11 | 6 | 1.956 | 15 | N42 | 1018 Steel | 1018 Steel | Air | 22 AWG
45504 | -0.00063358 | 0.67485 | 0.774 | 0.01678 | 0.021679 | 6.7439e-06 | -0.00081858 | 24 | -29298.4304 | -279779.4018 | 18.563 | 99.9301 | 1 | 24 | 5 | 10 | 7 | 4 | 8 | 11 | 14 | 11 | 6 | 0.774 | 27 | N52 | 1018 Steel | 1018 Steel | Air | 26 AWG
83070 | -0.00063305 | 0.88854 | 1.956 | 0.008697 | 0.0044463 | 3.5724e-06 | -0.00032365 | 24 | -74128.144 | -707871.6328 | 46.927 | 99.9638 | 1 | 20 | 2 | 9 | 4 | 3 | 12 | 10 | 14 | 6 | 12 | 1.956 | 7 | N52 | 1018 Steel | 1018 Steel | Air | 22 AWG
46569 | -0.00063162 | 3.9598 | 1.23 | 0.034162 | 0.027774 | 3.9982e-05 | -0.00051351 | 24 | -46670.3581 | -445669.0911 | 29.478 | 99.8577 | 1 | 30 | 2 | 14 | 3 | 4 | 12 | 15 | 20 | 15 | 6 | 1.23 | 55 | N52 | 1018 Steel | 1018 Steel | Air | 24 AWG
49807 | -0.00063143 | 0.78461 | 0.774 | 0.10026 | 0.12954 | 0.00016375 | -0.00081581 | 24 | -29295.8383 | -279754.6483 | 18.4984 | 99.5822 | 1 | 25 | 4 | 9 | 6 | 1 | 12 | 11 | 19 | 15 | 8 | 0.774 | 121 | N35 | 1018 Steel | 1018 Steel | Air | 26 AWG
26103 | -0.00063141 | 2.3328 | 1.956 | 0.055081 | 0.02816 | 8.2928e-05 | -0.00032281 | 24 | -74176.698 | -708335.289 | 46.8363 | 99.7705 | 1 | 30 | 3 | 7.5 | 6 | 1.5 | 8 | 11 | 23 | 7 | 14 | 1.956 | 38 | N52 | 1018 Steel | 1018 Steel | Air | 22 AWG
123621 | -0.00063031 | 1.7482 | 1.23 | 0.010766 | 0.0087531 | 3.7556e-06 | -0.00051245 | 24 | -46813.1702 | -447032.8459 | 29.5068 | 99.9551 | 1 | 20 | 2 | 9 | 6 | 4 | 8 | 10 | 12 | 14 | 8 | 1.23 | 13 | N52 | 1018 Steel | 1018 Steel | Air | 24 AWG
120959 | -0.00063023 | 0.83282 | 0.774 | 0.045368 | 0.058615 | 3.28e-05 | -0.00081426 | 24 | -29419.0285 | -280931.0287 | 18.5409 | 99.811 | 1 | 30 | 3 | 9 | 6 | 3 | 8 | 16 | 23 | 8 | 6 | 0.774 | 73 | N35 | 1018 Steel | 1018 Steel | Air | 26 AWG
39688 | -0.0006301 | 0.77219 | 3.108 | 0.052147 | 0.016778 | 0.0001135 | -0.00020274 | 24 | -118123.2623 | -1127994.0658 | 74.4299 | 99.7827 | 1 | 30 | 3 | 6 | 7 | 1 | 8 | 12 | 25 | 9 | 14 | 3.108 | 36 | N35 | 1018 Steel | 1018 Steel | Air | 20 AWG
39762 | -0.00062975 | 1.1914 | 1.956 | 0.036238 | 0.018526 | 5.3907e-05 | -0.00032196 | 24 | -74431.4967 | -710768.4369 | 46.8731 | 99.849 | 1 | 24 | 4 | 9 | 7 | 1.5 | 6 | 10 | 17 | 14 | 10 | 1.956 | 35 | N52 | 1018 Steel | 1018 Steel | Air | 22 AWG
98831 | -0.00062953 | 2.6914 | 4.938 | 0.0043422 | 0.00087935 | 2.241e-06 | -0.00012749 | 24 | -188219.7682 | -1797366.3894 | 118.4906 | 99.9819 | 1 | 25 | 5 | 10 | 7 | 2 | 14 | 13 | 15 | 13 | 14 | 4.938 | 3 | N42 | 1018 Steel | 1018 Steel | Air | 18 AWG
84506 | -0.00062943 | 0.91987 | 1.956 | 0.017394 | 0.0088926 | 1.0426e-05 | -0.0003218 | 24 | -74527.1311 | -711681.6785 | 46.91 | 99.9275 | 1 | 30 | 5 | 7.5 | 4 | 4 | 14 | 15 | 20 | 9 | 8 | 1.956 | 21 | N35 | 1018 Steel | 1018 Steel | Air | 22 AWG
38525 | -0.00062943 | 1.7198 | 3.108 | 0.006208 | 0.0019974 | 2.7065e-06 | -0.00020252 | 24 | -118475.9652 | -1131362.1296 | 74.5727 | 99.9741 | 1 | 24 | 2 | 10 | 7 | 4 | 6 | 14 | 16 | 12 | 10 | 3.108 | 6 | N52 | 1018 Steel | 1018 Steel | Air | 20 AWG
61501 | -0.00062868 | 3.9089 | 1.956 | 0.019672 | 0.010057 | 1.4687e-05 | -0.00032141 | 24 | -74609.3087 | -712466.4165 | 46.9055 | 99.918 | 1 | 24 | 2 | 9 | 4 | 3 | 14 | 11 | 15 | 14 | 10 | 1.956 | 19 | N42 | 1018 Steel | 1018 Steel | Air | 22 AWG
52888 | -0.00062861 | 0.88817 | 0.774 | 0.15993 | 0.20662 | 0.00035215 | -0.00081216 | 24 | -29353.9427 | -280309.5052 | 18.4522 | 99.3336 | 1 | 30 | 2 | 9 | 5 | 2 | 6 | 17 | 25 | 17 | 8 | 0.774 | 193 | N42 | 1018 Steel | 1018 Steel | Air | 26 AWG
74611 | -0.00062855 | 6.2722 | 1.956 | 0.036445 | 0.018632 | 3.8303e-05 | -0.00032134 | 24 | -74572.8363 | -712118.131 | 46.8727 | 99.8481 | 1 | 30 | 3 | 7.5 | 7 | 1.5 | 14 | 11 | 19 | 14 | 8 | 1.956 | 44 | N42 | 1018 Steel | 1018 Steel | Air | 22 AWG
65128 | -0.0006269 | 1.8637 | 3.108 | 0.020279 | 0.0065249 | 1.9549e-05 | -0.00020171 | 24 | -118884.2956 | -1135261.3985 | 74.529 | 99.9155 | 1 | 25 | 2 | 6 | 5 | 2 | 12 | 16 | 19 | 16 | 14 | 3.108 | 14 | N35 | 1018 Steel | 1018 Steel | Air | 20 AWG
77784 | -0.00062685 | 3.8882 | 1.23 | 0.031471 | 0.025586 | 2.1862e-05 | -0.00050964 | 24 | -47030.5199 | -449108.383 | 29.4813 | 99.8689 | 1 | 30 | 2 | 10 | 5 | 4 | 10 | 12 | 20 | 7 | 8 | 1.23 | 38 | N52 | 1018 Steel | 1018 Steel | Air | 24 AWG
22153 | -0.0006268 | 2.9488 | 3.108 | 0.010347 | 0.003329 | 9.3319e-06 | -0.00020167 | 24 | -118952.9303 | -1135916.8107 | 74.5598 | 99.9569 | 1 | 24 | 2 | 12 | 3 | 3 | 14 | 13 | 16 | 14 | 10 | 3.108 | 10 | N42 | 1018 Steel | 1018 Steel | Air | 20 AWG
107166 | -0.00062653 | 2.3747 | 1.956 | 0.014495 | 0.0074105 | 1.0054e-05 | -0.00032031 | 24 | -74882.296 | -715073.2532 | 46.9156 | 99.9396 | 1 | 30 | 5 | 12 | 5 | 1.5 | 10 | 19 | 21 | 14 | 10 | 1.956 | 14 | N42 | 1018 Steel | 1018 Steel | Air | 22 AWG
23558 | -0.00062643 | 6.8388 | 4.938 | 0.013647 | 0.0027637 | 1.3177e-05 | -0.00012686 | 24 | -189078.2165 | -1805563.9675 | 118.4446 | 99.9431 | 1 | 30 | 2 | 7.5 | 6 | 2 | 12 | 16 | 19 | 20 | 12 | 4.938 | 11 | N42 | 1018 Steel | 1018 Steel | Air | 18 AWG
44859 | -0.0006262 | 2.3431 | 1.956 | 0.023813 | 0.012174 | 2.0481e-05 | -0.00032014 | 24 | -74892.5796 | -715171.4544 | 46.8974 | 99.9008 | 1 | 24 | 4 | 7.5 | 5 | 1.5 | 10 | 13 | 16 | 20 | 10 | 1.956 | 23 | N42 | 1018 Steel | 1018 Steel | Air | 22 AWG
61508 | -0.00062614 | 1.8388 | 0.774 | 0.055311 | 0.071462 | 7.4047e-05 | -0.00080897 | 24 | -29598.9427 | -282649.0829 | 18.5332 | 99.7695 | 1 | 30 | 2 | 15 | 6 | 2 | 10 | 20 | 24 | 15 | 6 | 0.774 | 89 | N35 | 1018 Steel | 1018 Steel | Air | 26 AWG
24576 | -0.00062588 | 1.7198 | 3.108 | 0.01552 | 0.0049935 | 1.7106e-05 | -0.00020138 | 24 | -119101.4476 | -1137335.047 | 74.5438 | 99.9353 | 1 | 25 | 3 | 9 | 7 | 1 | 6 | 14 | 19 | 18 | 6 | 3.108 | 25 | N35 | 1018 Steel | 1018 Steel | Air | 20 AWG
527 | -0.00062575 | 4.8388 | 4.938 | 0.031016 | 0.0062811 | 6.7245e-05 | -0.00012672 | 24 | -189146.0791 | -1806212.0071 | 118.3588 | 99.8708 | 1 | 30 | 2 | 7.5 | 6 | 1 | 12 | 13 | 22 | 18 | 10 | 4.938 | 30 | N35 | 1018 Steel | 1018 Steel | Air | 18 AWG
96296 | -0.00062572 | 0.95669 | 3.108 | 0.033109 | 0.010653 | 9.2348e-05 | -0.00020132 | 24 | -119045.7794 | -1136803.4548 | 74.4891 | 99.862 | 1 | 30 | 4 | 14 | 3 | 2 | 8 | 18 | 23 | 19 | 10 | 3.108 | 32 | N52 | 1018 Steel | 1018 Steel | Air | 20 AWG
81868 | -0.00062516 | 4.8328 | 1.23 | 0.051554 | 0.041914 | 4.7173e-05 | -0.00050826 | 24 | -47118.4049 | -449947.6229 | 29.4566 | 99.7852 | 1 | 30 | 3 | 6 | 6 | 3 | 12 | 10 | 19 | 15 | 6 | 1.23 | 83 | N35 | 1018 Steel | 1018 Steel | Air | 24 AWG
68292 | -0.00062445 | 4.8328 | 1.23 | 0.04762 | 0.038715 | 4.6374e-05 | -0.00050769 | 24 | -47179.43 | -450530.3703 | 29.4614 | 99.8016 | 1 | 30 | 3 | 9 | 6 | 3 | 8 | 15 | 19 | 16 | 10 | 1.23 | 46 | N42 | 1018 Steel | 1018 Steel | Air | 24 AWG
110388 | -0.00062442 | 2.9583 | 3.108 | 0.014899 | 0.0047938 | 1.435e-05 | -0.00020091 | 24 | -119383.789 | -1140031.2088 | 74.5457 | 99.9379 | 1 | 30 | 3 | 12 | 3 | 4 | 14 | 14 | 20 | 7 | 12 | 3.108 | 12 | N35 | 1018 Steel | 1018 Steel | Air | 20 AWG
55855 | -0.00062429 | 4.8747 | 3.108 | 0.042007 | 0.013516 | 9.8231e-05 | -0.00020087 | 24 | -119272.9474 | -1138972.7494 | 74.4614 | 99.825 | 1 | 30 | 5 | 10 | 5 | 1 | 10 | 13 | 19 | 18 | 14 | 3.108 | 29 | N52 | 1018 Steel | 1018 Steel | Air | 20 AWG
102868 | -0.00062414 | 0.85749 | 4.938 | 0.013027 | 0.002638 | 1.2853e-05 | -0.0001264 | 24 | -189776.4602 | -1812231.7036 | 118.4477 | 99.9457 | 1 | 24 | 2 | 6 | 5 | 3 | 6 | 15 | 18 | 18 | 14 | 4.938 | 9 | N52 | 1018 Steel | 1018 Steel | Air | 18 AWG
29878 | -0.00062329 | 3.3388 | 3.108 | 0.014071 | 0.0045275 | 1.5674e-05 | -0.00020054 | 24 | -119604.9807 | -1142143.4335 | 74.5483 | 99.9414 | 1 | 30 | 2 | 14 | 6 | 1.5 | 8 | 15 | 23 | 7 | 8 | 3.108 | 17 | N42 | 1018 Steel | 1018 Steel | Air | 20 AWG
793 | -0.00062307 | 3.7804 | 0.774 | 0.079549 | 0.10278 | 7.8451e-05 | -0.000805 | 24 | -29714.8687 | -283756.0945 | 18.5144 | 99.6685 | 1 | 30 | 2 | 6 | 7 | 1 | 8 | 19 | 23 | 17 | 8 | 0.774 | 96 | N35 | 1018 Steel | 1018 Steel | Air | 26 AWG
1440 | -0.00062303 | 0.88817 | 1.23 | 0.072051 | 0.058578 | 0.00011778 | -0.00050653 | 24 | -47238.8855 | -451098.128 | 29.4314 | 99.6998 | 1 | 30 | 2 | 10 | 5 | 4 | 6 | 16 | 23 | 15 | 8 | 1.23 | 87 | N42 | 1018 Steel | 1018 Steel | Air | 24 AWG
78706 | -0.00062279 | 5.7804 | 0.774 | 0.12802 | 0.16541 | 0.00016992 | -0.00080464 | 24 | -29667.7717 | -283306.3515 | 18.4769 | 99.4666 | 1 | 30 | 2 | 7.5 | 7 | 2 | 8 | 11 | 20 | 11 | 12 | 0.774 | 103 | N42 | 1018 Steel | 1018 Steel | Air | 26 AWG
53438 | -0.00062116 | 4.7722 | 1.23 | 0.079505 | 0.064638 | 9.8199e-05 | -0.00050501 | 24 | -47366.2772 | -452314.6288 | 29.4222 | 99.6687 | 1 | 30 | 3 | 6 | 7 | 3 | 6 | 12 | 19 | 14 | 12 | 1.23 | 64 | N35 | 1018 Steel | 1018 Steel | Air | 24 AWG
81134 | -0.00062104 | 1.6914 | 1.23 | 0.01822 | 0.014813 | 7.9261e-06 | -0.00050491 | 24 | -47496.8758 | -453561.7542 | 29.4976 | 99.9241 | 1 | 25 | 5 | 7.5 | 7 | 2 | 8 | 11 | 16 | 8 | 8 | 1.23 | 22 | N52 | 1018 Steel | 1018 Steel | Air | 24 AWG
45544 | -0.00061982 | 0.92848 | 1.956 | 0.044935 | 0.022973 | 6.5875e-05 | -0.00031688 | 24 | -75596.7607 | -721895.8889 | 46.8561 | 99.8128 | 1 | 30 | 2 | 9 | 4 | 4 | 6 | 20 | 23 | 18 | 14 | 1.956 | 31 | N35 | 1018 Steel | 1018 Steel | Air | 22 AWG
8126 | -0.00061978 | 0.88401 | 3.108 | 0.017382 | 0.0055928 | 2.6487e-05 | -0.00019941 | 24 | -120266.0846 | -1148456.5114 | 74.538 | 99.9276 | 1 | 30 | 3 | 15 | 5 | 3 | 8 | 21 | 23 | 20 | 12 | 3.108 | 14 | N35 | 1018 Steel | 1018 Steel | Air | 20 AWG
40106 | -0.00061972 | 2.7722 | 1.23 | 0.066254 | 0.053865 | 7.6187e-05 | -0.00050384 | 24 | -47502.5682 | -453616.1125 | 29.4385 | 99.7239 | 1 | 30 | 3 | 6 | 7 | 3 | 6 | 15 | 21 | 14 | 10 | 1.23 | 64 | N35 | 1018 Steel | 1018 Steel | Air | 24 AWG
86606 | -0.00061916 | 2.8882 | 1.23 | 0.04555 | 0.037032 | 4.0696e-05 | -0.00050338 | 24 | -47587.0378 | -454422.7377 | 29.464 | 99.8102 | 1 | 30 | 2 | 6 | 5 | 1 | 10 | 20 | 24 | 12 | 10 | 1.23 | 44 | N35 | 1018 Steel | 1018 Steel | Air | 24 AWG
75784 | -0.00061894 | 1.4598 | 1.956 | 0.097324 | 0.049756 | 0.00030849 | -0.00031643 | 24 | -75538.5847 | -721340.3488 | 46.7536 | 99.5945 | 1 | 30 | 2 | 10 | 3 | 1.5 | 8 | 11 | 25 | 14 | 10 | 1.956 | 94 | N35 | 1018 Steel | 1018 Steel | Air | 22 AWG
28048 | -0.00061881 | 1.9583 | 3.108 | 0.048629 | 0.015646 | 0.00015193 | -0.0001991 | 24 | -120297.0104 | -1148751.8305 | 74.4409 | 99.7974 | 1 | 30 | 3 | 12 | 3 | 1 | 14 | 13 | 24 | 14 | 10 | 3.108 | 47 | N42 | 1018 Steel | 1018 Steel | Air | 20 AWG
109554 | -0.0006188 | 7.8388 | 3.108 | 0.023176 | 0.007457 | 2.5212e-05 | -0.0001991 | 24 | -120426.3883 | -1149987.2987 | 74.52 | 99.9034 | 1 | 30 | 2 | 9 | 6 | 4 | 6 | 12 | 16 | 18 | 14 | 3.108 | 16 | N42 | 1018 Steel | 1018 Steel | Air | 20 AWG
89616 | -0.00061876 | 2.9598 | 0.774 | 0.21627 | 0.27942 | 0.00093432 | -0.00079943 | 24 | -29750.9864 | -284100.9924 | 18.4086 | 99.0989 | 1 | 30 | 2 | 15 | 3 | 1 | 10 | 17 | 24 | 18 | 12 | 0.774 | 174 | N52 | 1018 Steel | 1018 Steel | Air | 26 AWG
58871 | -0.00061864 | 2.3348 | 1.956 | 0.017394 | 0.0088926 | 1.6025e-05 | -0.00031628 | 24 | -75827.1998 | -724096.4201 | 46.91 | 99.9275 | 1 | 24 | 5 | 10 | 5 | 1.5 | 14 | 12 | 15 | 20 | 8 | 1.956 | 21 | N52 | 1018 Steel | 1018 Steel | Air | 22 AWG
108675 | -0.0006185 | 1.8795 | 1.23 | 0.04969 | 0.040399 | 5.7411e-05 | -0.00050284 | 24 | -47629.7986 | -454831.0734 | 29.4589 | 99.793 | 1 | 30 | 4 | 10 | 5 | 1 | 8 | 11 | 23 | 7 | 8 | 1.23 | 60 | N35 | 1018 Steel | 1018 Steel | Air | 24 AWG
69539 | -0.00061833 | 0.89975 | 0.774 | 0.032938 | 0.042556 | 1.6885e-05 | -0.00079887 | 24 | -30001.1014 | -286489.415 | 18.5505 | 99.8628 | 1 | 24 | 4 | 6 | 4 | 2 | 6 | 14 | 17 | 17 | 6 | 0.774 | 53 | N35 | 1018 Steel | 1018 Steel | Air | 26 AWG
108372 | -0.00061826 | 2.4598 | 1.23 | 0.12795 | 0.10403 | 0.00040201 | -0.00050265 | 24 | -47492.6278 | -453521.1886 | 29.3626 | 99.4669 | 1 | 30 | 2 | 12 | 3 | 1.5 | 8 | 17 | 24 | 17 | 12 | 1.23 | 103 | N52 | 1018 Steel | 1018 Steel | Air | 24 AWG
28907 | -0.00061794 | 1.3035 | 3.108 | 0.014485 | 0.0046606 | 1.359e-05 | -0.00019882 | 24 | -120638.7263 | -1152014.9773 | 74.547 | 99.9396 | 1 | 25 | 2 | 10 | 6 | 1.5 | 12 | 15 | 20 | 7 | 14 | 3.108 | 10 | N52 | 1018 Steel | 1018 Steel | Air | 20 AWG
41154 | -0.00061783 | 1.9258 | 1.23 | 0.024638 | 0.020031 | 1.2198e-05 | -0.0005023 | 24 | -47731.0801 | -455798.2398 | 29.4897 | 99.8973 | 1 | 30 | 3 | 6 | 4 | 1 | 14 | 21 | 24 | 6 | 14 | 1.23 | 17 | N42 | 1018 Steel | 1018 Steel | Air | 24 AWG
58462 | -0.00061763 | 4.4199 | 0.774 | 0.15951 | 0.20609 | 0.00028413 | -0.00079798 | 24 | -29876.1635 | -285296.3459 | 18.4525 | 99.3354 | 1 | 30 | 5 | 7.5 | 4 | 1.5 | 10 | 12 | 19 | 15 | 14 | 0.774 | 110 | N52 | 1018 Steel | 1018 Steel | Air | 26 AWG
122242 | -0.0006176 | 1.2617 | 1.956 | 0.022364 | 0.011433 | 1.9267e-05 | -0.00031575 | 24 | -75939.5065 | -725168.8704 | 46.9003 | 99.9068 | 1 | 24 | 5 | 7.5 | 6 | 1.5 | 10 | 10 | 16 | 13 | 8 | 1.956 | 27 | N52 | 1018 Steel | 1018 Steel | Air | 22 AWG
55186 | -0.00061724 | 6.3263 | 0.774 | 0.050961 | 0.065841 | 5.4115e-05 | -0.00079747 | 24 | -30031.3023 | -286777.8127 | 18.5366 | 99.7877 | 1 | 30 | 4 | 14 | 6 | 1.5 | 14 | 16 | 18 | 18 | 12 | 0.774 | 41 | N52 | 1018 Steel | 1018 Steel | Air | 26 AWG
60380 | -0.00061673 | 1.3263 | 0.774 | 0.049304 | 0.0637 | 5.1011e-05 | -0.0007968 | 24 | -30058.4859 | -287037.3966 | 18.5378 | 99.7946 | 1 | 30 | 4 | 14 | 6 | 1.5 | 12 | 19 | 23 | 6 | 14 | 0.774 | 34 | N42 | 1018 Steel | 1018 Steel | Air | 26 AWG
30702 | -0.00061654 | 1.7722 | 1.23 | 0.15901 | 0.12928 | 0.00050403 | -0.00050125 | 24 | -47563.1206 | -454194.3447 | 29.3244 | 99.3375 | 1 | 30 | 3 | 9 | 7 | 1 | 6 | 10 | 24 | 19 | 8 | 1.23 | 192 | N52 | 1018 Steel | 1018 Steel | Air | 24 AWG
68498 | -0.00061582 | 0.83481 | 0.774 | 0.030659 | 0.039612 | 2.023e-05 | -0.00079563 | 24 | -30126.2084 | -287684.0993 | 18.5523 | 99.8723 | 1 | 24 | 5 | 10 | 5 | 2 | 12 | 12 | 16 | 10 | 8 | 0.774 | 37 | N52 | 1018 Steel | 1018 Steel | Air | 26 AWG
94003 | -0.00061558 | 5.8795 | 3.108 | 0.03104 | 0.0099871 | 3.9147e-05 | -0.00019806 | 24 | -121017.2342 | -1155629.4609 | 74.4955 | 99.8707 | 1 | 30 | 4 | 6 | 5 | 2 | 12 | 12 | 18 | 20 | 10 | 3.108 | 30 | N35 | 1018 Steel | 1018 Steel | Air | 20 AWG
23282 | -0.0006154 | 3.9583 | 4.938 | 0.024606 | 0.004983 | 6.0519e-05 | -0.00012462 | 24 | -192380.9438 | -1837102.6894 | 118.3905 | 99.8975 | 1 | 30 | 3 | 12 | 3 | 1 | 14 | 15 | 22 | 13 | 14 | 4.938 | 17 | N42 | 1018 Steel | 1018 Steel | Air | 18 AWG
70842 | -0.00061513 | 1.7633 | 1.956 | 0.024642 | 0.012598 | 1.5588e-05 | -0.00031448 | 24 | -76237.7777 | -728017.1499 | 46.8958 | 99.8973 | 1 | 30 | 4 | 6 | 7 | 4 | 6 | 12 | 20 | 5 | 14 | 1.956 | 17 | N42 | 1018 Steel | 1018 Steel | Air | 22 AWG
114400 | -0.00061497 | 2.9437 | 4.938 | 0.013027 | 0.002638 | 1.7064e-05 | -0.00012454 | 24 | -192606.5825 | -1839257.3804 | 118.4477 | 99.9457 | 1 | 24 | 4 | 9 | 3 | 2 | 12 | 11 | 15 | 18 | 14 | 4.938 | 9 | N42 | 1018 Steel | 1018 Steel | Air | 18 AWG
79067 | -0.00061497 | 3.8795 | 0.774 | 0.052825 | 0.06825 | 3.6348e-05 | -0.00079453 | 24 | -30139.9216 | -287815.0505 | 18.5351 | 99.7799 | 1 | 30 | 4 | 9 | 5 | 3 | 12 | 12 | 19 | 7 | 10 | 0.774 | 51 | N52 | 1018 Steel | 1018 Steel | Air | 26 AWG
127866 | -0.0006148 | 3.8263 | 1.956 | 0.075374 | 0.038535 | 0.00016462 | -0.00031431 | 24 | -76116.78 | -726861.7075 | 46.7966 | 99.6859 | 1 | 30 | 4 | 7.5 | 6 | 1 | 8 | 15 | 21 | 18 | 14 | 1.956 | 52 | N52 | 1018 Steel | 1018 Steel | Air | 22 AWG
85279 | -0.00061439 | 1.8882 | 1.956 | 0.059637 | 0.030489 | 0.00010445 | -0.00031411 | 24 | -76217.3932 | -727822.4927 | 46.8274 | 99.7515 | 1 | 30 | 2 | 6 | 5 | 2 | 6 | 16 | 24 | 17 | 8 | 1.956 | 72 | N52 | 1018 Steel | 1018 Steel | Air | 22 AWG
15945 | -0.00061362 | 4.955 | 1.23 | 0.094205 | 0.076589 | 0.00019417 | -0.00049888 | 24 | -47918.9167 | -457591.9481 | 29.4041 | 99.6075 | 1 | 30 | 5 | 10 | 3 | 2 | 12 | 12 | 18 | 17 | 14 | 1.23 | 65 | N35 | 1018 Steel | 1018 Steel | Air | 24 AWG
42127 | -0.00061331 | 2.8431 | 3.108 | 0.010347 | 0.003329 | 8.1496e-06 | -0.00019733 | 24 | -121570.4332 | -1160912.123 | 74.5598 | 99.9569 | 1 | 24 | 4 | 10 | 5 | 2 | 14 | 11 | 15 | 12 | 10 | 3.108 | 10 | N42 | 1018 Steel | 1018 Steel | Air | 20 AWG
87801 | -0.00061325 | 7.7722 | 0.774 | 0.038117 | 0.049247 | 1.5726e-05 | -0.00079231 | 24 | -30243.189 | -288801.1815 | 18.5465 | 99.8412 | 1 | 30 | 3 | 6 | 7 | 4 | 14 | 12 | 15 | 17 | 8 | 0.774 | 46 | N52 | 1018 Steel | 1018 Steel | Air | 26 AWG
20136 | -0.00061316 | 2.4285 | 1.956 | 0.055909 | 0.028583 | 0.00011189 | -0.00031348 | 24 | -76382.5962 | -729400.065 | 46.8346 | 99.767 | 1 | 30 | 2 | 10 | 4 | 1.5 | 8 | 19 | 24 | 19 | 10 | 1.956 | 54 | N42 | 1018 Steel | 1018 Steel | Air | 22 AWG
116465 | -0.00061252 | 2.8795 | 1.23 | 0.025673 | 0.020873 | 1.3866e-05 | -0.00049798 | 24 | -48143.1289 | -459733.0164 | 29.4884 | 99.893 | 1 | 30 | 4 | 7.5 | 5 | 4 | 12 | 16 | 19 | 14 | 8 | 1.23 | 31 | N42 | 1018 Steel | 1018 Steel | Air | 24 AWG
30446 | -0.00061228 | 2.4464 | 1.23 | 0.039131 | 0.031814 | 4.1641e-05 | -0.00049779 | 24 | -48134.9404 | -459654.8219 | 29.4719 | 99.837 | 1 | 25 | 4 | 10 | 3 | 1.5 | 14 | 12 | 17 | 9 | 14 | 1.23 | 27 | N52 | 1018 Steel | 1018 Steel | Air | 24 AWG
122729 | -0.00061207 | 2.3035 | 3.108 | 0.020693 | 0.006658 | 2.6077e-05 | -0.00019694 | 24 | -121762.4319 | -1162745.5753 | 74.5277 | 99.9138 | 1 | 25 | 2 | 9 | 6 | 1.5 | 12 | 13 | 19 | 16 | 8 | 3.108 | 25 | N35 | 1018 Steel | 1018 Steel | Air | 20 AWG
904 | -0.00061206 | 3.9285 | 4.938 | 0.010545 | 0.0021356 | 9.6285e-06 | -0.00012395 | 24 | -193543.1791 | -1848201.2197 | 118.4599 | 99.9561 | 1 | 30 | 2 | 7.5 | 4 | 3 | 14 | 16 | 21 | 18 | 6 | 4.938 | 17 | N42 | 1018 Steel | 1018 Steel | Air | 18 AWG
34635 | -0.00061136 | 8.7804 | 1.23 | 0.12319 | 0.10016 | 0.00021525 | -0.00049704 | 24 | -48038.1882 | -458730.9068 | 29.3685 | 99.4867 | 1 | 30 | 2 | 6 | 7 | 1 | 12 | 10 | 18 | 18 | 14 | 1.23 | 85 | N52 | 1018 Steel | 1018 Steel | Air | 24 AWG
31349 | -0.00061133 | 3.3747 | 1.23 | 0.040581 | 0.032992 | 6.0643e-05 | -0.00049702 | 24 | -48206.4989 | -460338.1556 | 29.4701 | 99.8309 | 1 | 30 | 5 | 14 | 5 | 1.5 | 12 | 16 | 20 | 16 | 8 | 1.23 | 49 | N42 | 1018 Steel | 1018 Steel | Air | 24 AWG
116070 | -0.0006111 | 3.9598 | 3.108 | 0.017382 | 0.0055928 | 2.0161e-05 | -0.00019662 | 24 | -121974.4461 | -1164770.1617 | 74.538 | 99.9276 | 1 | 30 | 2 | 12 | 3 | 3 | 8 | 16 | 21 | 14 | 8 | 3.108 | 21 | N42 | 1018 Steel | 1018 Steel | Air | 20 AWG
72263 | -0.00061071 | 4.9285 | 1.23 | 0.040581 | 0.032992 | 2.8269e-05 | -0.00049651 | 24 | -48255.2601 | -460803.79 | 29.4701 | 99.8309 | 1 | 30 | 2 | 6 | 4 | 4 | 8 | 13 | 19 | 12 | 8 | 1.23 | 49 | N42 | 1018 Steel | 1018 Steel | Air | 24 AWG
72118 | -0.0006105 | 1.8747 | 0.774 | 0.10151 | 0.13115 | 0.00022432 | -0.00078877 | 24 | -30298.6014 | -289330.331 | 18.4974 | 99.5771 | 1 | 30 | 5 | 14 | 5 | 1 | 12 | 19 | 22 | 17 | 14 | 0.774 | 70 | N35 | 1018 Steel | 1018 Steel | Air | 26 AWG
113140 | -0.00061006 | 1.3035 | 4.938 | 0.0041354 | 0.00083747 | 1.7554e-06 | -0.00012354 | 24 | -194230.3821 | -1854763.5242 | 118.4916 | 99.9828 | 1 | 25 | 2 | 9 | 6 | 1.5 | 10 | 16 | 20 | 6 | 10 | 4.938 | 4 | N35 | 1018 Steel | 1018 Steel | Air | 18 AWG
35216 | -0.00060943 | 2.8997 | 1.23 | 0.065219 | 0.053023 | 0.00010698 | -0.00049547 | 24 | -48307.3762 | -461301.4626 | 29.4398 | 99.7283 | 1 | 25 | 5 | 9 | 4 | 1 | 14 | 12 | 16 | 19 | 14 | 1.23 | 45 | N35 | 1018 Steel | 1018 Steel | Air | 24 AWG
91409 | -0.00060928 | 6.3882 | 3.108 | 0.03642 | 0.011718 | 7.0066e-05 | -0.00019604 | 24 | -122239.9689 | -1167305.7173 | 74.4788 | 99.8482 | 1 | 30 | 2 | 10 | 5 | 1.5 | 12 | 11 | 20 | 19 | 8 | 3.108 | 44 | N35 | 1018 Steel | 1018 Steel | Air | 20 AWG
12011 | -0.00060897 | 1.9583 | 1.23 | 0.1 | 0.081302 | 0.00019888 | -0.0004951 | 24 | -48273.391 | -460976.9274 | 29.397 | 99.5833 | 1 | 30 | 3 | 6 | 3 | 1 | 6 | 14 | 24 | 20 | 6 | 1.23 | 161 | N42 | 1018 Steel | 1018 Steel | Air | 24 AWG
126299 | -0.0006088 | 3.9598 | 4.938 | 0.01985 | 0.0040199 | 3.1161e-05 | -0.00012329 | 24 | -194504.4873 | -1857381.036 | 118.414 | 99.9173 | 1 | 30 | 2 | 9 | 3 | 4 | 6 | 12 | 20 | 18 | 8 | 4.938 | 24 | N52 | 1018 Steel | 1018 Steel | Air | 18 AWG
102098 | -0.00060876 | 0.83481 | 1.23 | 0.063355 | 0.051508 | 0.00012403 | -0.00049493 | 24 | -48363.7331 | -461839.6312 | 29.4421 | 99.736 | 1 | 24 | 5 | 10 | 5 | 2 | 6 | 11 | 16 | 18 | 12 | 1.23 | 51 | N52 | 1018 Steel | 1018 Steel | Air | 24 AWG
57253 | -0.00060864 | 2.9285 | 3.108 | 0.065184 | 0.020973 | 0.00017901 | -0.00019583 | 24 | -122222.0065 | -1167134.189 | 74.3894 | 99.7284 | 1 | 30 | 2 | 7.5 | 4 | 2 | 6 | 12 | 23 | 14 | 14 | 3.108 | 45 | N35 | 1018 Steel | 1018 Steel | Air | 20 AWG
45707 | -0.00060856 | 5.423 | 4.938 | 0.01985 | 0.0040199 | 3.1686e-05 | -0.00012324 | 24 | -194582.1935 | -1858123.0759 | 118.414 | 99.9173 | 1 | 30 | 4 | 9 | 4 | 1.5 | 14 | 14 | 19 | 19 | 12 | 4.938 | 16 | N42 | 1018 Steel | 1018 Steel | Air | 18 AWG
32086 | -0.00060824 | 7.2722 | 1.956 | 0.033546 | 0.01715 | 3.1602e-05 | -0.00031096 | 24 | -77072.0063 | -735983.4463 | 46.8784 | 99.8602 | 1 | 30 | 3 | 7.5 | 7 | 1.5 | 14 | 14 | 18 | 16 | 12 | 1.956 | 27 | N52 | 1018 Steel | 1018 Steel | Air | 22 AWG
8316 | -0.00060811 | 1.7804 | 1.23 | 0.029193 | 0.023734 | 2.9453e-05 | -0.0004944 | 24 | -48484.678 | -462994.5703 | 29.4841 | 99.8784 | 1 | 30 | 2 | 14 | 7 | 2 | 10 | 16 | 24 | 7 | 6 | 1.23 | 47 | N35 | 1018 Steel | 1018 Steel | Air | 24 AWG
83250 | -0.00060808 | 5.9583 | 3.108 | 0.027315 | 0.0087886 | 4.7366e-05 | -0.00019565 | 24 | -122527.9597 | -1170055.8273 | 74.5071 | 99.8862 | 1 | 30 | 3 | 12 | 3 | 2 | 12 | 13 | 19 | 14 | 12 | 3.108 | 22 | N52 | 1018 Steel | 1018 Steel | Air | 20 AWG
82202 | -0.00060787 | 1.7198 | 4.938 | 0.007237 | 0.0014656 | 5.7963e-06 | -0.0001231 | 24 | -194905.214 | -1861207.6943 | 118.4763 | 99.9698 | 1 | 24 | 2 | 10 | 7 | 1 | 14 | 16 | 19 | 10 | 14 | 4.938 | 5 | N52 | 1018 Steel | 1018 Steel | Air | 18 AWG
117105 | -0.00060659 | 1.8637 | 3.108 | 0.013037 | 0.0041946 | 2.2667e-05 | -0.00019517 | 24 | -122902.9077 | -1173636.3166 | 74.5515 | 99.9457 | 1 | 25 | 2 | 15 | 5 | 1 | 14 | 16 | 20 | 18 | 6 | 3.108 | 21 | N35 | 1018 Steel | 1018 Steel | Air | 20 AWG
72133 | -0.00060641 | 2.3328 | 4.938 | 0.03846 | 0.0077885 | 0.00014756 | -0.0001228 | 24 | -195120.1005 | -1863259.7092 | 118.3221 | 99.8398 | 1 | 30 | 3 | 12 | 6 | 1.5 | 6 | 14 | 23 | 18 | 12 | 4.938 | 31 | N52 | 1018 Steel | 1018 Steel | Air | 18 AWG
90224 | -0.00060635 | 2.951 | 1.956 | 0.075374 | 0.038535 | 0.00017187 | -0.00031 | 24 | -77176.8594 | -736984.7202 | 46.7966 | 99.6859 | 1 | 25 | 2 | 7.5 | 3 | 1 | 14 | 12 | 19 | 18 | 14 | 1.956 | 52 | N35 | 1018 Steel | 1018 Steel | Air | 22 AWG
69590 | -0.00060627 | 1.7846 | 0.774 | 0.068777 | 0.088859 | 5.9617e-05 | -0.00078329 | 24 | -30552.0613 | -291750.6951 | 18.5228 | 99.7134 | 1 | 25 | 4 | 6 | 6 | 2 | 10 | 12 | 17 | 17 | 8 | 0.774 | 83 | N35 | 1018 Steel | 1018 Steel | Air | 26 AWG
30432 | -0.00060599 | 1.9285 | 4.938 | 0.023779 | 0.0048155 | 4.6488e-05 | -0.00012272 | 24 | -195374.5985 | -1865689.986 | 118.3946 | 99.9009 | 1 | 30 | 2 | 10 | 4 | 3 | 6 | 11 | 23 | 11 | 10 | 4.938 | 23 | N35 | 1018 Steel | 1018 Steel | Air | 18 AWG
4911 | -0.00060561 | 5.7722 | 1.956 | 0.02899 | 0.014821 | 2.7961e-05 | -0.00030962 | 24 | -77421.7214 | -739322.9803 | 46.8873 | 99.8792 | 1 | 30 | 3 | 9 | 7 | 2 | 8 | 13 | 19 | 14 | 8 | 1.956 | 35 | N42 | 1018 Steel | 1018 Steel | Air | 22 AWG
69339 | -0.00060531 | 4.2063 | 1.23 | 0.044928 | 0.036527 | 4.1358e-05 | -0.00049213 | 24 | -48676.7896 | -464829.1004 | 29.4647 | 99.8128 | 1 | 25 | 4 | 7.5 | 7 | 1.5 | 10 | 12 | 15 | 18 | 14 | 1.23 | 31 | N52 | 1018 Steel | 1018 Steel | Air | 24 AWG
4347 | -0.00060523 | 4.7538 | 1.956 | 0.014909 | 0.0076223 | 6.019e-06 | -0.00030942 | 24 | -77515.9078 | -740222.3936 | 46.9148 | 99.9379 | 1 | 30 | 5 | 6 | 7 | 4 | 12 | 14 | 16 | 16 | 12 | 1.956 | 12 | N35 | 1018 Steel | 1018 Steel | Air | 22 AWG
54888 | -0.00060517 | 2.3328 | 1.23 | 0.070809 | 0.057568 | 0.00010575 | -0.00049201 | 24 | -48636.0443 | -464440.0122 | 29.4329 | 99.705 | 1 | 30 | 3 | 10 | 6 | 1.5 | 10 | 12 | 23 | 7 | 12 | 1.23 | 57 | N35 | 1018 Steel | 1018 Steel | Air | 24 AWG
89787 | -0.00060462 | 0.74824 | 3.108 | 0.014485 | 0.0046606 | 1.5488e-05 | -0.00019454 | 24 | -123295.4733 | -1177385.0427 | 74.547 | 99.9396 | 1 | 20 | 2 | 9 | 6 | 1 | 12 | 11 | 16 | 9 | 14 | 3.108 | 10 | N42 | 1018 Steel | 1018 Steel | Air | 20 AWG
111483 | -0.00060457 | 1.8997 | 0.774 | 0.044953 | 0.058079 | 3.2388e-05 | -0.0007811 | 24 | -30668.1821 | -292859.5665 | 18.5412 | 99.8127 | 1 | 24 | 4 | 9 | 4 | 2 | 12 | 11 | 16 | 7 | 14 | 0.774 | 31 | N52 | 1018 Steel | 1018 Steel | Air | 26 AWG
106745 | -0.00060426 | 3.9285 | 4.938 | 0.02688 | 0.0054436 | 7.2005e-05 | -0.00012237 | 24 | -195907.4998 | -1870778.8187 | 118.3793 | 99.888 | 1 | 30 | 2 | 12 | 4 | 1 | 14 | 16 | 23 | 18 | 10 | 4.938 | 26 | N35 | 1018 Steel | 1018 Steel | Air | 18 AWG
32558 | -0.00060381 | 0.90454 | 0.774 | 0.03356 | 0.043359 | 2.0726e-05 | -0.00078012 | 24 | -30721.6302 | -293369.9582 | 18.55 | 99.8602 | 1 | 24 | 3 | 9 | 4 | 2 | 6 | 12 | 18 | 9 | 6 | 0.774 | 54 | N35 | 1018 Steel | 1018 Steel | Air | 26 AWG
57693 | -0.00060359 | 0.82634 | 1.956 | 0.037273 | 0.019056 | 4.4624e-05 | -0.00030858 | 24 | -77654.4971 | -741545.824 | 46.8711 | 99.8447 | 1 | 30 | 4 | 6 | 6 | 1 | 14 | 20 | 24 | 13 | 12 | 1.956 | 30 | N42 | 1018 Steel | 1018 Steel | Air | 22 AWG
93716 | -0.00060357 | 3.7722 | 0.774 | 0.028588 | 0.036935 | 1.1806e-05 | -0.0007798 | 24 | -30740.3858 | -293549.061 | 18.5539 | 99.8809 | 1 | 30 | 3 | 7.5 | 7 | 4 | 6 | 16 | 19 | 13 | 6 | 0.774 | 46 | N35 | 1018 Steel | 1018 Steel | Air | 26 AWG
38551 | -0.00060344 | 0.91987 | 1.956 | 0.021121 | 0.010798 | 2.5037e-05 | -0.00030851 | 24 | -77725.967 | -742228.3117 | 46.9027 | 99.912 | 1 | 30 | 5 | 14 | 4 | 3 | 8 | 19 | 21 | 16 | 12 | 1.956 | 17 | N52 | 1018 Steel | 1018 Steel | Air | 22 AWG
114164 | -0.00060338 | 2.9285 | 0.774 | 0.03646 | 0.047106 | 1.8595e-05 | -0.00077957 | 24 | -30739.6282 | -293541.8266 | 18.5478 | 99.8481 | 1 | 30 | 2 | 7.5 | 4 | 2 | 8 | 21 | 23 | 15 | 8 | 0.774 | 44 | N42 | 1018 Steel | 1018 Steel | Air | 26 AWG
125220 | -0.00060324 | 0.92296 | 1.956 | 0.039137 | 0.020008 | 5.0895e-05 | -0.00030841 | 24 | -77692.5694 | -741909.3882 | 46.8674 | 99.8369 | 1 | 30 | 4 | 7.5 | 4 | 4 | 12 | 12 | 21 | 16 | 6 | 1.956 | 63 | N42 | 1018 Steel | 1018 Steel | Air | 22 AWG
69370 | -0.00060288 | 3.1914 | 1.23 | 0.056523 | 0.045954 | 5.8209e-05 | -0.00049015 | 24 | -48849.6609 | -466479.9 | 29.4505 | 99.7645 | 1 | 24 | 4 | 6 | 7 | 1.5 | 8 | 11 | 15 | 18 | 14 | 1.23 | 39 | N52 | 1018 Steel | 1018 Steel | Air | 24 AWG
75241 | -0.00060287 | 4.8882 | 1.23 | 0.076606 | 0.062281 | 0.00014522 | -0.00049014 | 24 | -48809.4155 | -466095.5843 | 29.4258 | 99.6808 | 1 | 30 | 2 | 12 | 5 | 2 | 8 | 16 | 21 | 19 | 10 | 1.23 | 74 | N35 | 1018 Steel | 1018 Steel | Air | 24 AWG
3609 | -0.00060262 | 1.9583 | 0.774 | 0.058004 | 0.074941 | 5.536e-05 | -0.00077858 | 24 | -30750.6783 | -293647.3476 | 18.5311 | 99.7583 | 1 | 30 | 3 | 12 | 3 | 2 | 10 | 14 | 23 | 5 | 10 | 0.774 | 56 | N52 | 1018 Steel | 1018 Steel | Air | 26 AWG
78283 | -0.00060248 | 1.7538 | 1.956 | 0.065228 | 0.033347 | 0.00018668 | -0.00030802 | 24 | -77705.7815 | -742035.5538 | 46.8164 | 99.7282 | 1 | 30 | 5 | 12 | 7 | 1 | 6 | 16 | 22 | 15 | 14 | 1.956 | 45 | N42 | 1018 Steel | 1018 Steel | Air | 22 AWG
69618 | -0.00060227 | 0.85066 | 4.938 | 0.015921 | 0.0032243 | 3.6246e-05 | -0.00012197 | 24 | -196645.6125 | -1877827.2763 | 118.4334 | 99.9337 | 1 | 24 | 3 | 12 | 5 | 1 | 8 | 15 | 19 | 16 | 14 | 4.938 | 11 | N42 | 1018 Steel | 1018 Steel | Air | 18 AWG
96292 | -0.00060152 | 4.923 | 4.938 | 0.023779 | 0.0048155 | 4.5254e-05 | -0.00012181 | 24 | -196826.4553 | -1879554.1977 | 118.3946 | 99.9009 | 1 | 30 | 4 | 9 | 4 | 2 | 8 | 12 | 19 | 20 | 10 | 4.938 | 23 | N52 | 1018 Steel | 1018 Steel | Air | 18 AWG
2238 | -0.00060127 | 3.4285 | 1.23 | 0.064598 | 0.052518 | 9.0009e-05 | -0.00048884 | 24 | -48963.7022 | -467568.9146 | 29.4405 | 99.7308 | 1 | 30 | 2 | 7.5 | 4 | 1.5 | 14 | 16 | 23 | 18 | 6 | 1.23 | 104 | N52 | 1018 Steel | 1018 Steel | Air | 24 AWG
40114 | -0.00060102 | 0.70628 | 1.23 | 0.014079 | 0.011446 | 5.9546e-06 | -0.00048863 | 24 | -49088.0415 | -468756.2668 | 29.5027 | 99.9413 | 1 | 24 | 3 | 10 | 7 | 4 | 12 | 11 | 16 | 6 | 8 | 1.23 | 17 | N35 | 1018 Steel | 1018 Steel | Air | 24 AWG
56134 | -0.00060097 | 1.8263 | 0.774 | 0.10275 | 0.13275 | 0.00025593 | -0.00077645 | 24 | -30777.74 | -293905.7677 | 18.4965 | 99.5719 | 1 | 30 | 4 | 15 | 6 | 1 | 10 | 18 | 23 | 18 | 8 | 0.774 | 124 | N35 | 1018 Steel | 1018 Steel | Air | 26 AWG
102895 | -0.00060078 | 0.84313 | 1.23 | 0.055902 | 0.045449 | 9.1818e-05 | -0.00048844 | 24 | -49021.8305 | -468123.999 | 29.4512 | 99.7671 | 1 | 24 | 4 | 10 | 5 | 1 | 14 | 12 | 18 | 12 | 12 | 1.23 | 45 | N42 | 1018 Steel | 1018 Steel | Air | 24 AWG
86813 | -0.00060004 | 2.9258 | 1.956 | 0.013253 | 0.0067753 | 5.914e-06 | -0.00030677 | 24 | -78191.6837 | -746675.5777 | 46.9181 | 99.9448 | 1 | 30 | 3 | 7.5 | 4 | 4 | 14 | 18 | 20 | 16 | 8 | 1.956 | 16 | N42 | 1018 Steel | 1018 Steel | Air | 22 AWG
19383 | -0.00059902 | 3.7538 | 4.938 | 0.0062032 | 0.0012562 | 4.4848e-06 | -0.00012131 | 24 | -197790.8673 | -1888763.6534 | 118.4814 | 99.9742 | 1 | 30 | 5 | 12 | 7 | 2 | 14 | 14 | 19 | 8 | 10 | 4.938 | 6 | N35 | 1018 Steel | 1018 Steel | Air | 18 AWG
22113 | -0.00059895 | 1.8388 | 4.938 | 0.0057896 | 0.0011725 | 3.2078e-06 | -0.00012129 | 24 | -197819.2927 | -1889035.0963 | 118.4834 | 99.9759 | 1 | 30 | 2 | 9 | 6 | 3 | 12 | 21 | 23 | 16 | 8 | 4.938 | 7 | N42 | 1018 Steel | 1018 Steel | Air | 18 AWG
77685 | -0.00059893 | 0.92582 | 1.23 | 0.072465 | 0.058915 | 0.00010993 | -0.00048694 | 24 | -49138.6868 | -469239.8943 | 29.4309 | 99.6981 | 1 | 30 | 3 | 7.5 | 4 | 1 | 14 | 18 | 25 | 11 | 10 | 1.23 | 70 | N52 | 1018 Steel | 1018 Steel | Air | 24 AWG
82912 | -0.00059856 | 4.9285 | 1.956 | 0.019672 | 0.010057 | 1.8883e-05 | -0.00030601 | 24 | -78363.5774 | -748317.0417 | 46.9055 | 99.918 | 1 | 30 | 2 | 14 | 4 | 3 | 14 | 16 | 20 | 10 | 10 | 1.956 | 19 | N35 | 1018 Steel | 1018 Steel | Air | 22 AWG
53677 | -0.00059841 | 3.9583 | 4.938 | 0.036185 | 0.0073279 | 8.6367e-05 | -0.00012119 | 24 | -197745.6462 | -1888331.8244 | 118.3333 | 99.8492 | 1 | 30 | 3 | 7.5 | 3 | 2 | 10 | 10 | 21 | 14 | 14 | 4.938 | 25 | N35 | 1018 Steel | 1018 Steel | Air | 18 AWG
64672 | -0.00059835 | 0.92848 | 3.108 | 0.042214 | 0.013582 | 0.00013034 | -0.00019252 | 24 | -124443.7774 | -1188350.5384 | 74.4608 | 99.8241 | 1 | 30 | 2 | 14 | 4 | 4 | 6 | 16 | 23 | 15 | 12 | 3.108 | 34 | N35 | 1018 Steel | 1018 Steel | Air | 20 AWG
111524 | -0.00059825 | 2.8193 | 3.108 | 0.037662 | 0.012118 | 7.4868e-05 | -0.00019249 | 24 | -124487.9876 | -1188772.7151 | 74.4749 | 99.8431 | 1 | 30 | 5 | 9 | 6 | 1 | 8 | 14 | 21 | 13 | 14 | 3.108 | 26 | N52 | 1018 Steel | 1018 Steel | Air | 20 AWG
109887 | -0.0005982 | 3.7198 | 3.108 | 0.010554 | 0.0033956 | 7.6006e-06 | -0.00019247 | 24 | -124638.4581 | -1190209.6021 | 74.5592 | 99.956 | 1 | 24 | 2 | 9 | 7 | 2 | 14 | 11 | 16 | 15 | 6 | 3.108 | 17 | N35 | 1018 Steel | 1018 Steel | Air | 20 AWG
32192 | -0.00059767 | 1.2063 | 3.108 | 0.0072426 | 0.0023303 | 2.9963e-06 | -0.0001923 | 24 | -124767.7601 | -1191444.3451 | 74.5695 | 99.9698 | 1 | 25 | 4 | 7.5 | 7 | 1.5 | 10 | 12 | 18 | 5 | 10 | 3.108 | 7 | N52 | 1018 Steel | 1018 Steel | Air | 20 AWG
94343 | -0.00059761 | 2.923 | 0.774 | 0.069605 | 0.089929 | 6.718e-05 | -0.0007721 | 24 | -30993.7698 | -295968.6997 | 18.5221 | 99.71 | 1 | 30 | 4 | 9 | 4 | 1 | 14 | 20 | 22 | 17 | 14 | 0.774 | 48 | N52 | 1018 Steel | 1018 Steel | Air | 26 AWG
122014 | -0.0005974 | 6.9199 | 4.938 | 0.013027 | 0.002638 | 1.8908e-05 | -0.00012098 | 24 | -198271.1235 | -1893349.7623 | 118.4477 | 99.9457 | 1 | 30 | 5 | 12 | 4 | 2 | 12 | 13 | 16 | 20 | 14 | 4.938 | 9 | N42 | 1018 Steel | 1018 Steel | Air | 18 AWG
108527 | -0.00059724 | 1.7617 | 1.956 | 0.037687 | 0.019267 | 6.0771e-05 | -0.00030534 | 24 | -78478.3944 | -749413.4639 | 46.8703 | 99.843 | 1 | 24 | 5 | 9 | 6 | 1 | 10 | 12 | 16 | 18 | 14 | 1.956 | 26 | N35 | 1018 Steel | 1018 Steel | Air | 22 AWG
18007 | -0.00059706 | 1.3348 | 3.108 | 0.0086911 | 0.0027964 | 5.4486e-06 | -0.00019211 | 24 | -124886.2993 | -1192576.3115 | 74.565 | 99.9638 | 1 | 24 | 5 | 9 | 5 | 1.5 | 12 | 14 | 16 | 15 | 12 | 3.108 | 7 | N35 | 1018 Steel | 1018 Steel | Air | 20 AWG
122349 | -0.00059695 | 4.8388 | 0.774 | 0.10316 | 0.13329 | 0.00022033 | -0.00077126 | 24 | -30984.2979 | -295878.2497 | 18.4962 | 99.5701 | 1 | 30 | 2 | 14 | 6 | 1 | 6 | 15 | 22 | 19 | 6 | 0.774 | 166 | N42 | 1018 Steel | 1018 Steel | Air | 26 AWG
112272 | -0.00059687 | 3.884 | 3.108 | 0.01076 | 0.0034622 | 6.4564e-06 | -0.00019204 | 24 | -124915.2814 | -1192853.0697 | 74.5586 | 99.9552 | 1 | 30 | 3 | 9 | 5 | 4 | 12 | 15 | 19 | 12 | 8 | 3.108 | 13 | N35 | 1018 Steel | 1018 Steel | Air | 20 AWG
48339 | -0.00059662 | 5.2722 | 4.938 | 0.012406 | 0.0025124 | 1.2879e-05 | -0.00012082 | 24 | -198536.8252 | -1895887.0268 | 118.4507 | 99.9483 | 1 | 30 | 3 | 9 | 7 | 1.5 | 14 | 16 | 20 | 16 | 10 | 4.938 | 12 | N35 | 1018 Steel | 1018 Steel | Air | 18 AWG
103675 | -0.00059662 | 3.9583 | 3.108 | 0.013451 | 0.0043277 | 1.0309e-05 | -0.00019196 | 24 | -124954.9978 | -1193232.3338 | 74.5502 | 99.944 | 1 | 30 | 3 | 10 | 3 | 4 | 12 | 16 | 19 | 15 | 10 | 3.108 | 13 | N52 | 1018 Steel | 1018 Steel | Air | 20 AWG
78484 | -0.00059586 | 1.9598 | 4.938 | 0.052107 | 0.010552 | 0.00022702 | -0.00012067 | 24 | -198459.5106 | -1895148.727 | 118.2547 | 99.7829 | 1 | 30 | 2 | 10 | 3 | 1 | 8 | 15 | 25 | 20 | 12 | 4.938 | 42 | N42 | 1018 Steel | 1018 Steel | Air | 18 AWG
77217 | -0.00059585 | 1.951 | 3.108 | 0.034765 | 0.011186 | 6.6845e-05 | -0.00019172 | 24 | -125004.4711 | -1193704.7694 | 74.484 | 99.8551 | 1 | 25 | 2 | 9 | 3 | 2 | 10 | 11 | 19 | 14 | 12 | 3.108 | 28 | N42 | 1018 Steel | 1018 Steel | Air | 20 AWG
91441 | -0.00059501 | 2.7198 | 0.774 | 0.028174 | 0.0364 | 9.9753e-06 | -0.00076874 | 24 | -31183.1902 | -297777.5319 | 18.5542 | 99.8826 | 1 | 24 | 2 | 6 | 7 | 4 | 10 | 13 | 15 | 18 | 8 | 0.774 | 34 | N52 | 1018 Steel | 1018 Steel | Air | 26 AWG
63961 | -0.00059476 | 0.85066 | 4.938 | 0.011579 | 0.0023449 | 2.6019e-05 | -0.00012044 | 24 | -199165.2876 | -1901888.4012 | 118.4548 | 99.9518 | 1 | 24 | 3 | 14 | 5 | 1 | 10 | 16 | 19 | 16 | 14 | 4.938 | 8 | N42 | 1018 Steel | 1018 Steel | Air | 18 AWG
123489 | -0.00059471 | 7.7722 | 4.938 | 0.021711 | 0.0043967 | 2.9146e-05 | -0.00012044 | 24 | -199096.4429 | -1901230.9821 | 118.4048 | 99.9095 | 1 | 30 | 3 | 6 | 7 | 1 | 14 | 13 | 18 | 19 | 14 | 4.938 | 15 | N52 | 1018 Steel | 1018 Steel | Air | 18 AWG
54526 | -0.00059404 | 8.8388 | 3.108 | 0.018624 | 0.0059922 | 1.3058e-05 | -0.00019113 | 24 | -125470.1295 | -1198151.4789 | 74.5341 | 99.9224 | 1 | 30 | 2 | 6 | 6 | 4 | 10 | 11 | 15 | 18 | 12 | 3.108 | 15 | N42 | 1018 Steel | 1018 Steel | Air | 20 AWG
6447 | -0.00059389 | 1.884 | 0.774 | 0.053861 | 0.069588 | 3.9123e-05 | -0.0007673 | 24 | -31208.3393 | -298017.6878 | 18.5343 | 99.7756 | 1 | 30 | 3 | 7.5 | 5 | 2 | 14 | 20 | 23 | 12 | 10 | 0.774 | 52 | N52 | 1018 Steel | 1018 Steel | Air | 26 AWG
97582 | -0.00059312 | 1.7846 | 1.956 | 0.021743 | 0.011116 | 1.8372e-05 | -0.00030323 | 24 | -79075.772 | -755117.9991 | 46.9015 | 99.9094 | 1 | 25 | 4 | 9 | 6 | 3 | 6 | 13 | 16 | 13 | 14 | 1.956 | 15 | N52 | 1018 Steel | 1018 Steel | Air | 22 AWG
62387 | -0.00059301 | 2.2846 | 0.774 | 0.069605 | 0.089929 | 8.4421e-05 | -0.00076616 | 24 | -31234.1952 | -298264.5938 | 18.5221 | 99.71 | 1 | 25 | 4 | 10 | 6 | 1.5 | 10 | 14 | 17 | 18 | 12 | 0.774 | 56 | N35 | 1018 Steel | 1018 Steel | Air | 26 AWG
23800 | -0.000593 | 0.88817 | 1.956 | 0.037894 | 0.019373 | 5.2572e-05 | -0.00030317 | 24 | -79038.0554 | -754757.8328 | 46.8699 | 99.8421 | 1 | 30 | 2 | 9 | 5 | 2 | 8 | 13 | 25 | 10 | 6 | 1.956 | 61 | N42 | 1018 Steel | 1018 Steel | Air | 22 AWG
42424 | -0.00059281 | 0.92848 | 0.774 | 0.053447 | 0.069053 | 4.7712e-05 | -0.0007659 | 24 | -31265.7275 | -298565.7048 | 18.5346 | 99.7773 | 1 | 30 | 2 | 12 | 4 | 3 | 10 | 22 | 24 | 14 | 12 | 0.774 | 43 | N52 | 1018 Steel | 1018 Steel | Air | 26 AWG
110553 | -0.00059234 | 3.9258 | 1.956 | 0.033546 | 0.01715 | 3.5282e-05 | -0.00030283 | 24 | -79141.0771 | -755741.6171 | 46.8784 | 99.8602 | 1 | 30 | 3 | 7.5 | 4 | 4 | 12 | 11 | 19 | 17 | 6 | 1.956 | 54 | N42 | 1018 Steel | 1018 Steel | Air | 22 AWG
4468 | -0.0005922 | 1.9089 | 0.774 | 0.038324 | 0.049515 | 2.2472e-05 | -0.00076512 | 24 | -31317.6646 | -299061.6677 | 18.5463 | 99.8403 | 1 | 24 | 2 | 9 | 4 | 4 | 12 | 12 | 16 | 10 | 10 | 0.774 | 37 | N35 | 1018 Steel | 1018 Steel | Air | 26 AWG
18179 | -0.00059162 | 2.9583 | 3.108 | 0.050905 | 0.016379 | 0.00013283 | -0.00019035 | 24 | -125812.8397 | -1201424.1206 | 74.4338 | 99.7879 | 1 | 30 | 3 | 9 | 3 | 1 | 14 | 16 | 23 | 18 | 12 | 3.108 | 41 | N42 | 1018 Steel | 1018 Steel | Air | 20 AWG
114170 | -0.00059156 | 0.76335 | 1.23 | 0.063355 | 0.051508 | 7.2448e-05 | -0.00048095 | 24 | -49769.9718 | -475268.2222 | 29.4421 | 99.736 | 1 | 30 | 4 | 6 | 7 | 2 | 8 | 15 | 23 | 8 | 12 | 1.23 | 51 | N42 | 1018 Steel | 1018 Steel | Air | 24 AWG
99255 | -0.00059142 | 2.8747 | 3.108 | 0.029798 | 0.0095876 | 5.2399e-05 | -0.00019029 | 24 | -125966.6012 | -1202892.4345 | 74.4994 | 99.8758 | 1 | 30 | 5 | 9 | 5 | 1 | 14 | 11 | 21 | 18 | 6 | 3.108 | 48 | N42 | 1018 Steel | 1018 Steel | Air | 20 AWG
72896 | -0.00059096 | 3.7846 | 3.108 | 0.018831 | 0.0060588 | 1.8222e-05 | -0.00019014 | 24 | -126123.0543 | -1204386.4522 | 74.5335 | 99.9215 | 1 | 25 | 4 | 7.5 | 6 | 2 | 8 | 12 | 15 | 20 | 14 | 3.108 | 13 | N52 | 1018 Steel | 1018 Steel | Air | 20 AWG
102029 | -0.00059092 | 6.8882 | 1.956 | 0.031061 | 0.01588 | 3.1584e-05 | -0.00030211 | 24 | -79339.2215 | -757633.7569 | 46.8832 | 99.8706 | 1 | 30 | 2 | 10 | 5 | 4 | 8 | 12 | 17 | 13 | 12 | 1.956 | 25 | N35 | 1018 Steel | 1018 Steel | Air | 22 AWG
75738 | -0.00059016 | 1.7846 | 1.23 | 0.043479 | 0.035349 | 3.9066e-05 | -0.00047981 | 24 | -49929.5844 | -476792.4094 | 29.4665 | 99.8188 | 1 | 25 | 4 | 7.5 | 6 | 3 | 6 | 12 | 16 | 13 | 14 | 1.23 | 30 | N35 | 1018 Steel | 1018 Steel | Air | 24 AWG
124853 | -0.00058991 | 3.8882 | 1.23 | 0.024224 | 0.019694 | 1.3706e-05 | -0.0004796 | 24 | -49991.1718 | -477380.5262 | 29.4902 | 99.8991 | 1 | 30 | 2 | 9 | 5 | 4 | 6 | 14 | 20 | 9 | 6 | 1.23 | 39 | N52 | 1018 Steel | 1018 Steel | Air | 24 AWG
42334 | -0.00058984 | 3.8328 | 4.938 | 0.019023 | 0.0038524 | 2.4789e-05 | -0.00011945 | 24 | -200762.3431 | -1917139.1571 | 118.4181 | 99.9207 | 1 | 30 | 3 | 6 | 6 | 2 | 10 | 12 | 21 | 15 | 8 | 4.938 | 23 | N35 | 1018 Steel | 1018 Steel | Air | 18 AWG
10596 | -0.00058951 | 1.9199 | 1.956 | 0.038515 | 0.019691 | 7.4161e-05 | -0.00030139 | 24 | -79503.9428 | -759206.7296 | 46.8687 | 99.8395 | 1 | 30 | 5 | 12 | 4 | 2 | 12 | 14 | 21 | 19 | 6 | 1.956 | 62 | N52 | 1018 Steel | 1018 Steel | Air | 22 AWG
59694 | -0.0005893 | 2.4258 | 4.938 | 0.0062032 | 0.0012562 | 3.2547e-06 | -0.00011934 | 24 | -201054.498 | -1919929.0316 | 118.4814 | 99.9742 | 1 | 30 | 3 | 7.5 | 4 | 1.5 | 12 | 20 | 23 | 8 | 12 | 4.938 | 5 | N52 | 1018 Steel | 1018 Steel | Air | 18 AWG
57288 | -0.00058923 | 0.71981 | 0.774 | 0.01968 | 0.025426 | 1.3359e-05 | -0.00076128 | 24 | -31499.8972 | -300801.8608 | 18.5608 | 99.918 | 1 | 25 | 3 | 15 | 7 | 2 | 14 | 17 | 19 | 8 | 10 | 0.774 | 19 | N52 | 1018 Steel | 1018 Steel | Air | 26 AWG
49127 | -0.00058886 | 1.4089 | 4.938 | 0.011786 | 0.0023868 | 1.3391e-05 | -0.00011925 | 24 | -201156.8219 | -1920906.1525 | 118.4538 | 99.9509 | 1 | 25 | 3 | 7.5 | 4 | 1.5 | 14 | 12 | 19 | 17 | 6 | 4.938 | 19 | N35 | 1018 Steel | 1018 Steel | Air | 18 AWG
93169 | -0.00058828 | 0.78039 | 4.938 | 0.0037219 | 0.00075373 | 1.7732e-06 | -0.00011913 | 24 | -201422.3054 | -1923441.3332 | 118.4936 | 99.9845 | 1 | 30 | 2 | 12 | 7 | 4 | 14 | 19 | 23 | 7 | 6 | 4.938 | 6 | N35 | 1018 Steel | 1018 Steel | Air | 18 AWG
2746 | -0.00058823 | 0.91288 | 1.956 | 0.014081 | 0.0071988 | 1.0529e-05 | -0.00030073 | 24 | -79759.3351 | -761645.5465 | 46.9165 | 99.9413 | 1 | 25 | 2 | 12 | 4 | 3 | 12 | 13 | 19 | 7 | 8 | 1.956 | 17 | N35 | 1018 Steel | 1018 Steel | Air | 22 AWG
14736 | -0.00058768 | 1.9285 | 1.956 | 0.020707 | 0.010586 | 1.8371e-05 | -0.00030045 | 24 | -79811.6542 | -762145.1565 | 46.9035 | 99.9137 | 1 | 30 | 2 | 12 | 4 | 3 | 10 | 16 | 23 | 7 | 8 | 1.956 | 25 | N52 | 1018 Steel | 1018 Steel | Air | 22 AWG
123474 | -0.00058651 | 2.8263 | 3.108 | 0.02359 | 0.0075902 | 2.8834e-05 | -0.00018871 | 24 | -127053.9722 | -1213276.0627 | 74.5187 | 99.9017 | 1 | 30 | 4 | 7.5 | 6 | 1 | 6 | 10 | 22 | 12 | 6 | 3.108 | 38 | N42 | 1018 Steel | 1018 Steel | Air | 20 AWG
123893 | -0.00058528 | 0.94367 | 0.774 | 0.068155 | 0.088056 | 6.4076e-05 | -0.00075618 | 24 | -31648.5526 | -302221.4149 | 18.5232 | 99.716 | 1 | 25 | 5 | 7.5 | 3 | 3 | 10 | 13 | 16 | 16 | 14 | 0.774 | 47 | N35 | 1018 Steel | 1018 Steel | Air | 26 AWG
36122 | -0.00058501 | 0.79449 | 4.938 | 0.0074438 | 0.0015075 | 6.1649e-06 | -0.00011847 | 24 | -202519.3758 | -1933917.5842 | 118.4752 | 99.969 | 1 | 25 | 3 | 9 | 6 | 3 | 12 | 12 | 18 | 13 | 6 | 4.938 | 12 | N52 | 1018 Steel | 1018 Steel | Air | 18 AWG
90659 | -0.0005848 | 4.2633 | 4.938 | 0.0049625 | 0.001005 | 3.9655e-06 | -0.00011843 | 24 | -202611.934 | -1934801.4497 | 118.4875 | 99.9793 | 1 | 30 | 4 | 15 | 7 | 1.5 | 14 | 16 | 20 | 8 | 8 | 4.938 | 6 | N52 | 1018 Steel | 1018 Steel | Air | 18 AWG
47880 | -0.00058478 | 0.94636 | 1.23 | 0.013665 | 0.01111 | 6.0594e-06 | -0.00047543 | 24 | -50452.091 | -481781.9801 | 29.5032 | 99.9431 | 1 | 25 | 4 | 10 | 3 | 4 | 6 | 11 | 16 | 8 | 6 | 1.23 | 22 | N52 | 1018 Steel | 1018 Steel | Air | 24 AWG
99390 | -0.00058475 | 1.9598 | 4.938 | 0.042388 | 0.0085841 | 0.00011429 | -0.00011842 | 24 | -202312.8596 | -1931945.4991 | 118.3027 | 99.8234 | 1 | 30 | 2 | 6 | 3 | 2 | 8 | 11 | 24 | 17 | 10 | 4.938 | 41 | N52 | 1018 Steel | 1018 Steel | Air | 18 AWG
35593 | -0.00058449 | 2.8997 | 4.938 | 0.007237 | 0.0014656 | 6.1346e-06 | -0.00011836 | 24 | -202701.5175 | -1935656.909 | 118.4763 | 99.9698 | 1 | 24 | 4 | 10 | 4 | 3 | 8 | 11 | 14 | 15 | 14 | 4.938 | 5 | N52 | 1018 Steel | 1018 Steel | Air | 18 AWG
26969 | -0.0005842 | 3.4583 | 0.774 | 0.12264 | 0.15845 | 0.00021652 | -0.00075478 | 24 | -31634.9096 | -302091.1347 | 18.4811 | 99.489 | 1 | 30 | 3 | 10 | 3 | 1.5 | 8 | 15 | 22 | 17 | 8 | 0.774 | 148 | N35 | 1018 Steel | 1018 Steel | Air | 26 AWG
118610 | -0.00058401 | 5.9583 | 0.774 | 0.16386 | 0.21171 | 0.00027374 | -0.00075453 | 24 | -31590.6111 | -301668.1145 | 18.4492 | 99.3172 | 1 | 30 | 3 | 7.5 | 3 | 3 | 8 | 10 | 18 | 15 | 14 | 0.774 | 113 | N52 | 1018 Steel | 1018 Steel | Air | 26 AWG
124574 | -0.00058387 | 1.923 | 1.23 | 0.033127 | 0.026932 | 3.8022e-05 | -0.00047469 | 24 | -50489.0198 | -482134.6244 | 29.4793 | 99.862 | 1 | 30 | 4 | 14 | 4 | 1 | 10 | 19 | 23 | 9 | 10 | 1.23 | 32 | N35 | 1018 Steel | 1018 Steel | Air | 24 AWG
58083 | -0.00058368 | 1.8263 | 4.938 | 0.024606 | 0.004983 | 5.1276e-05 | -0.0001182 | 24 | -202833.4599 | -1936916.8658 | 118.3905 | 99.8975 | 1 | 30 | 4 | 9 | 6 | 1 | 10 | 16 | 23 | 12 | 14 | 4.938 | 17 | N35 | 1018 Steel | 1018 Steel | Air | 18 AWG
106644 | -0.00058361 | 4.2804 | 4.938 | 0.014474 | 0.0029312 | 1.4808e-05 | -0.00011819 | 24 | -202943.9502 | -1937971.9703 | 118.4405 | 99.9397 | 1 | 30 | 2 | 6 | 7 | 1.5 | 14 | 16 | 22 | 12 | 10 | 4.938 | 14 | N35 | 1018 Steel | 1018 Steel | Air | 18 AWG
24571 | -0.00058274 | 3.7722 | 0.774 | 0.035631 | 0.046035 | 2.6884e-05 | -0.00075289 | 24 | -31829.9039 | -303953.1929 | 18.5484 | 99.8515 | 1 | 30 | 3 | 14 | 7 | 2 | 8 | 16 | 21 | 7 | 8 | 0.774 | 43 | N35 | 1018 Steel | 1018 Steel | Air | 26 AWG
127080 | -0.00058265 | 4.955 | 1.956 | 0.037687 | 0.019267 | 3.562e-05 | -0.00029788 | 24 | -80443.7708 | -768181.4258 | 46.8703 | 99.843 | 1 | 30 | 5 | 6 | 3 | 4 | 10 | 12 | 16 | 18 | 14 | 1.956 | 26 | N52 | 1018 Steel | 1018 Steel | Air | 22 AWG
12453 | -0.00058182 | 4.3328 | 1.23 | 0.051554 | 0.041914 | 7.7081e-05 | -0.00047302 | 24 | -50628.4077 | -483465.6811 | 29.4566 | 99.7852 | 1 | 30 | 3 | 12 | 6 | 1.5 | 12 | 14 | 21 | 16 | 6 | 1.23 | 83 | N52 | 1018 Steel | 1018 Steel | Air | 24 AWG
16337 | -0.00058178 | 0.88401 | 1.23 | 0.16667 | 0.1355 | 0.00050482 | -0.000473 | 24 | -50388.0729 | -481170.653 | 29.315 | 99.3055 | 1 | 30 | 3 | 6 | 5 | 1 | 8 | 18 | 25 | 18 | 14 | 1.23 | 115 | N35 | 1018 Steel | 1018 Steel | Air | 24 AWG
17996 | -0.00058166 | 0.85066 | 0.774 | 0.043503 | 0.056206 | 2.6655e-05 | -0.00075149 | 24 | -31878.5567 | -304417.7925 | 18.5423 | 99.8187 | 1 | 25 | 4 | 7.5 | 5 | 2 | 14 | 12 | 18 | 7 | 10 | 0.774 | 42 | N52 | 1018 Steel | 1018 Steel | Air | 26 AWG
120938 | -0.0005815 | 1.9583 | 0.774 | 0.073956 | 0.09555 | 6.8688e-05 | -0.00075129 | 24 | -31846.7519 | -304114.0788 | 18.5188 | 99.6919 | 1 | 30 | 3 | 9 | 3 | 4 | 12 | 15 | 21 | 7 | 14 | 0.774 | 51 | N42 | 1018 Steel | 1018 Steel | Air | 26 AWG
124296 | -0.00058137 | 2.8263 | 1.23 | 0.022982 | 0.018684 | 1.3284e-05 | -0.00047265 | 24 | -50728.3862 | -484420.4056 | 29.4917 | 99.9042 | 1 | 30 | 4 | 9 | 6 | 4 | 12 | 15 | 19 | 13 | 6 | 1.23 | 37 | N52 | 1018 Steel | 1018 Steel | Air | 24 AWG
65586 | -0.00058011 | 4.7804 | 0.774 | 0.057176 | 0.07387 | 4.3976e-05 | -0.0007495 | 24 | -31945.1777 | -305053.976 | 18.5317 | 99.7618 | 1 | 30 | 2 | 7.5 | 7 | 3 | 10 | 16 | 20 | 19 | 6 | 0.774 | 92 | N35 | 1018 Steel | 1018 Steel | Air | 26 AWG
44531 | -0.00057981 | 1.8882 | 1.956 | 0.029818 | 0.015245 | 3.9573e-05 | -0.00029643 | 24 | -80863.3196 | -772187.8217 | 46.8857 | 99.8758 | 1 | 30 | 2 | 12 | 5 | 3 | 8 | 13 | 23 | 10 | 6 | 1.956 | 48 | N52 | 1018 Steel | 1018 Steel | Air | 22 AWG
94499 | -0.00057955 | 2.7198 | 3.108 | 0.0057941 | 0.0018643 | 1.503e-06 | -0.00018647 | 24 | -128674.8036 | -1228753.8629 | 74.574 | 99.9759 | 1 | 24 | 2 | 6 | 7 | 4 | 14 | 11 | 15 | 5 | 14 | 3.108 | 4 | N52 | 1018 Steel | 1018 Steel | Air | 20 AWG
90924 | -0.00057929 | 0.92848 | 1.956 | 0.020707 | 0.010586 | 1.6009e-05 | -0.00029616 | 24 | -80967.1877 | -773179.6895 | 46.9035 | 99.9137 | 1 | 30 | 2 | 10 | 4 | 4 | 14 | 16 | 23 | 7 | 8 | 1.956 | 25 | N35 | 1018 Steel | 1018 Steel | Air | 22 AWG
42764 | -0.00057915 | 0.78039 | 1.23 | 0.035197 | 0.028616 | 3.9658e-05 | -0.00047085 | 24 | -50896.8297 | -486028.9223 | 29.4767 | 99.8533 | 1 | 30 | 2 | 14 | 7 | 2 | 14 | 23 | 25 | 17 | 10 | 1.23 | 34 | N35 | 1018 Steel | 1018 Steel | Air | 24 AWG
747 | -0.00057907 | 3.8328 | 1.23 | 0.058386 | 0.047469 | 8.2232e-05 | -0.00047079 | 24 | -50854.0403 | -485620.313 | 29.4482 | 99.7567 | 1 | 30 | 3 | 10 | 6 | 2 | 12 | 12 | 21 | 15 | 6 | 1.23 | 94 | N52 | 1018 Steel | 1018 Steel | Air | 24 AWG
109200 | -0.00057891 | 0.95103 | 3.108 | 0.011174 | 0.0035953 | 5.4199e-06 | -0.00018626 | 24 | -128789.0478 | -1229844.8142 | 74.5573 | 99.9534 | 1 | 25 | 2 | 6 | 3 | 4 | 14 | 10 | 18 | 5 | 12 | 3.108 | 9 | N52 | 1018 Steel | 1018 Steel | Air | 20 AWG
54914 | -0.00057883 | 2.9598 | 0.774 | 0.16386 | 0.21171 | 0.00049332 | -0.00074784 | 24 | -31873.2539 | -304367.1547 | 18.4492 | 99.3172 | 1 | 30 | 2 | 14 | 3 | 1 | 12 | 20 | 24 | 19 | 14 | 0.774 | 113 | N52 | 1018 Steel | 1018 Steel | Air | 26 AWG
113260 | -0.00057875 | 5.923 | 0.774 | 0.070434 | 0.091 | 6.9896e-05 | -0.00074774 | 24 | -32002.5182 | -305601.5375 | 18.5215 | 99.7065 | 1 | 30 | 4 | 10 | 4 | 3 | 10 | 12 | 17 | 14 | 10 | 0.774 | 68 | N42 | 1018 Steel | 1018 Steel | Air | 26 AWG
53974 | -0.00057865 | 0.88817 | 0.774 | 0.038117 | 0.049247 | 2.0467e-05 | -0.00074761 | 24 | -32051.2858 | -306067.2342 | 18.5465 | 99.8412 | 1 | 30 | 2 | 9 | 5 | 4 | 10 | 16 | 23 | 5 | 8 | 0.774 | 46 | N42 | 1018 Steel | 1018 Steel | Air | 26 AWG
60607 | -0.00057839 | 3.2198 | 1.956 | 0.043485 | 0.022232 | 5.0776e-05 | -0.0002957 | 24 | -81016.8714 | -773654.1334 | 46.8589 | 99.8188 | 1 | 25 | 3 | 6 | 7 | 1.5 | 8 | 10 | 17 | 12 | 14 | 1.956 | 30 | N42 | 1018 Steel | 1018 Steel | Air | 22 AWG
30479 | -0.00057791 | 0.92582 | 1.23 | 0.11698 | 0.095105 | 0.00025754 | -0.00046984 | 24 | -50831.8307 | -485408.2271 | 29.3761 | 99.5126 | 1 | 30 | 3 | 7.5 | 4 | 2 | 8 | 14 | 24 | 14 | 10 | 1.23 | 113 | N35 | 1018 Steel | 1018 Steel | Air | 24 AWG
29746 | -0.00057709 | 0.89975 | 1.23 | 0.02381 | 0.019358 | 1.2207e-05 | -0.00046918 | 24 | -51102.0949 | -487989.0604 | 29.4907 | 99.9008 | 1 | 24 | 4 | 6 | 4 | 1 | 10 | 13 | 18 | 7 | 10 | 1.23 | 23 | N52 | 1018 Steel | 1018 Steel | Air | 24 AWG
120314 | -0.00057688 | 3.7945 | 1.956 | 0.020707 | 0.010586 | 1.4253e-05 | -0.00029493 | 24 | -81305.7554 | -776412.7721 | 46.9035 | 99.9137 | 1 | 25 | 3 | 7.5 | 6 | 4 | 6 | 10 | 14 | 20 | 8 | 1.956 | 25 | N52 | 1018 Steel | 1018 Steel | Air | 22 AWG
72508 | -0.00057651 | 3.2321 | 1.23 | 0.030642 | 0.024913 | 2.0848e-05 | -0.00046871 | 24 | -51139.1856 | -488343.25 | 29.4823 | 99.8723 | 1 | 25 | 2 | 7.5 | 7 | 1.5 | 8 | 15 | 18 | 18 | 8 | 1.23 | 37 | N42 | 1018 Steel | 1018 Steel | Air | 24 AWG
81127 | -0.00057596 | 2.8035 | 3.108 | 0.012416 | 0.0039948 | 7.227e-06 | -0.00018532 | 24 | -129441.3885 | -1236074.2095 | 74.5534 | 99.9483 | 1 | 25 | 2 | 6 | 6 | 3 | 12 | 13 | 17 | 12 | 10 | 3.108 | 12 | N35 | 1018 Steel | 1018 Steel | Air | 20 AWG
14417 | 0.00057594 | 0.9583 | 1.956 | 0.014288 | 0.0073047 | 8.9535e-06 | 0.00029445 | 24 | 81460.6131 | 777891.5541 | 46.9161 | 99.9405 | 1 | 30 | 3 | 7.5 | 3 | 1 | 12 | 23 | 25 | 18 | 6 | 1.956 | 23 | N35 | 1018 Steel | 1018 Steel | Air | 22 AWG
86164 | -0.00057582 | 1.9129 | 1.956 | 0.030647 | 0.015668 | 2.9109e-05 | -0.00029439 | 24 | -81421.4887 | -777517.9437 | 46.8841 | 99.8723 | 1 | 25 | 2 | 6 | 4 | 1 | 8 | 12 | 20 | 11 | 8 | 1.956 | 37 | N42 | 1018 Steel | 1018 Steel | Air | 22 AWG
53348 | -0.00057581 | 0.92296 | 1.23 | 0.076192 | 0.061945 | 0.00012242 | -0.00046814 | 24 | -51104.0438 | -488007.6712 | 29.4263 | 99.6825 | 1 | 30 | 4 | 9 | 4 | 3 | 6 | 11 | 22 | 12 | 8 | 1.23 | 92 | N42 | 1018 Steel | 1018 Steel | Air | 24 AWG
57658 | -0.00057529 | 3.3882 | 1.23 | 0.1 | 0.081302 | 0.00019513 | -0.00046771 | 24 | -51099.516 | -487964.4335 | 29.397 | 99.5833 | 1 | 30 | 2 | 9 | 5 | 1.5 | 8 | 16 | 23 | 12 | 14 | 1.23 | 69 | N42 | 1018 Steel | 1018 Steel | Air | 24 AWG
28420 | -0.00057522 | 2.2198 | 1.956 | 0.022364 | 0.011433 | 2.129e-05 | -0.00029408 | 24 | -81534.2968 | -778595.182 | 46.9003 | 99.9068 | 1 | 25 | 3 | 10 | 7 | 1.5 | 10 | 16 | 18 | 20 | 12 | 1.956 | 18 | N35 | 1018 Steel | 1018 Steel | Air | 22 AWG
96983 | -0.00057519 | 1.3575 | 0.774 | 0.080792 | 0.10438 | 9.1196e-05 | -0.00074314 | 24 | -32186.5498 | -307358.9098 | 18.5135 | 99.6634 | 1 | 24 | 2 | 7.5 | 5 | 1.5 | 14 | 15 | 19 | 17 | 10 | 0.774 | 78 | N52 | 1018 Steel | 1018 Steel | Air | 26 AWG
29085 | -0.00057515 | 1.4258 | 1.23 | 0.10456 | 0.085006 | 0.00021902 | -0.0004676 | 24 | -51102.149 | -487989.5767 | 29.3914 | 99.5643 | 1 | 30 | 3 | 7.5 | 4 | 1.5 | 8 | 18 | 24 | 19 | 10 | 1.23 | 101 | N52 | 1018 Steel | 1018 Steel | Air | 24 AWG
8121 | -0.00057511 | 0.94367 | 4.938 | 0.017369 | 0.0035174 | 2.3336e-05 | -0.00011647 | 24 | -205919.3192 | -1966384.6514 | 118.4262 | 99.9276 | 1 | 25 | 5 | 6 | 3 | 2 | 10 | 12 | 17 | 19 | 12 | 4.938 | 14 | N35 | 1018 Steel | 1018 Steel | Air | 18 AWG
78888 | -0.00057486 | 1.9488 | 1.956 | 0.034788 | 0.017785 | 3.6451e-05 | -0.0002939 | 24 | -81542.9768 | -778678.0696 | 46.876 | 99.855 | 1 | 24 | 2 | 6 | 3 | 1 | 14 | 14 | 19 | 11 | 14 | 1.956 | 24 | N42 | 1018 Steel | 1018 Steel | Air | 22 AWG
10236 | -0.00057476 | 1.7846 | 3.108 | 0.011381 | 0.0036619 | 8.3186e-06 | -0.00018493 | 24 | -129717.1431 | -1238707.472 | 74.5566 | 99.9526 | 1 | 25 | 4 | 9 | 6 | 3 | 8 | 13 | 16 | 16 | 10 | 3.108 | 11 | N35 | 1018 Steel | 1018 Steel | Air | 20 AWG
119496 | -0.0005747 | 3.8882 | 1.956 | 0.010768 | 0.005505 | 6.0348e-06 | -0.00029381 | 24 | -81648.0608 | -779681.5478 | 46.9229 | 99.9551 | 1 | 30 | 2 | 14 | 5 | 4 | 8 | 16 | 20 | 7 | 8 | 1.956 | 13 | N35 | 1018 Steel | 1018 Steel | Air | 22 AWG
58652 | -0.00057443 | 3.8193 | 0.774 | 0.063183 | 0.081632 | 7.1771e-05 | -0.00074215 | 24 | -32253.2221 | -307995.5835 | 18.5271 | 99.7367 | 1 | 30 | 5 | 12 | 6 | 2 | 8 | 14 | 19 | 11 | 10 | 0.774 | 61 | N52 | 1018 Steel | 1018 Steel | Air | 26 AWG
25927 | -0.0005742 | 1.9567 | 1.956 | 0.064192 | 0.032818 | 0.00017303 | -0.00029356 | 24 | -81536.6498 | -778617.6511 | 46.8184 | 99.7325 | 1 | 30 | 4 | 12 | 3 | 3 | 6 | 14 | 21 | 19 | 10 | 1.956 | 62 | N35 | 1018 Steel | 1018 Steel | Air | 22 AWG
29604 | -0.00057419 | 4.8882 | 3.108 | 0.017589 | 0.0056593 | 1.7136e-05 | -0.00018475 | 24 | -129812.5123 | -1239618.1808 | 74.5373 | 99.9267 | 1 | 30 | 2 | 10 | 5 | 2 | 10 | 16 | 21 | 11 | 10 | 3.108 | 17 | N35 | 1018 Steel | 1018 Steel | Air | 20 AWG
6080 | -0.00057352 | 1.8193 | 4.938 | 0.0043422 | 0.00087935 | 2.1737e-06 | -0.00011614 | 24 | -206601.6324 | -1972900.2631 | 118.4906 | 99.9819 | 1 | 30 | 5 | 12 | 6 | 4 | 14 | 17 | 19 | 9 | 14 | 4.938 | 3 | N52 | 1018 Steel | 1018 Steel | Air | 18 AWG
96412 | -0.00057338 | 0.92582 | 4.938 | 0.014474 | 0.0029312 | 2.1887e-05 | -0.00011612 | 24 | -206565.5178 | -1972555.3935 | 118.4405 | 99.9397 | 1 | 30 | 3 | 12 | 4 | 3 | 6 | 14 | 23 | 8 | 10 | 4.938 | 14 | N35 | 1018 Steel | 1018 Steel | Air | 18 AWG
22436 | -0.00057338 | 2.2321 | 4.938 | 0.0082709 | 0.0016749 | 6.768e-06 | -0.00011612 | 24 | -206620.2585 | -1973078.1288 | 118.4712 | 99.9655 | 1 | 25 | 2 | 9 | 7 | 1.5 | 8 | 13 | 19 | 10 | 8 | 4.938 | 10 | N35 | 1018 Steel | 1018 Steel | Air | 18 AWG
112457 | -0.00057327 | 6.9583 | 4.938 | 0.011166 | 0.0022612 | 1.286e-05 | -0.00011609 | 24 | -206634.9077 | -1973218.0184 | 118.4569 | 99.9535 | 1 | 30 | 3 | 12 | 3 | 3 | 14 | 14 | 17 | 19 | 12 | 4.938 | 9 | N42 | 1018 Steel | 1018 Steel | Air | 18 AWG
121194 | -0.00057307 | 0.95496 | 1.23 | 0.030435 | 0.024744 | 3.7899e-05 | -0.00046591 | 24 | -51446.7912 | -491280.668 | 29.4826 | 99.8732 | 1 | 30 | 5 | 14 | 3 | 2 | 14 | 19 | 22 | 19 | 6 | 1.23 | 49 | N52 | 1018 Steel | 1018 Steel | Air | 24 AWG
58502 | -0.00057302 | 3.8795 | 1.23 | 0.030642 | 0.024913 | 2.2923e-05 | -0.00046587 | 24 | -51450.902 | -491319.9226 | 29.4823 | 99.8723 | 1 | 30 | 4 | 10 | 5 | 3 | 12 | 16 | 19 | 17 | 8 | 1.23 | 37 | N52 | 1018 Steel | 1018 Steel | Air | 24 AWG
59138 | -0.00057284 | 2.4583 | 0.774 | 0.30017 | 0.38782 | 0.0010834 | -0.0007401 | 24 | -32022.5431 | -305792.7612 | 18.3437 | 98.7493 | 1 | 30 | 3 | 9 | 3 | 1.5 | 6 | 13 | 23 | 17 | 14 | 0.774 | 207 | N35 | 1018 Steel | 1018 Steel | Air | 26 AWG
20739 | -0.00057264 | 2.9258 | 0.774 | 0.11083 | 0.14319 | 0.00019807 | -0.00073984 | 24 | -32289.5848 | -308342.8215 | 18.4902 | 99.5382 | 1 | 30 | 3 | 12 | 4 | 3 | 6 | 14 | 21 | 13 | 10 | 0.774 | 107 | N35 | 1018 Steel | 1018 Steel | Air | 26 AWG
96002 | -0.00057256 | 2.6748 | 4.938 | 0.0049625 | 0.001005 | 2.2544e-06 | -0.00011595 | 24 | -206944.124 | -1976170.8172 | 118.4875 | 99.9793 | 1 | 24 | 5 | 7.5 | 7 | 3 | 10 | 11 | 13 | 18 | 12 | 4.938 | 4 | N42 | 1018 Steel | 1018 Steel | Air | 18 AWG
72022 | -0.00057226 | 0.9488 | 1.23 | 0.082817 | 0.067331 | 0.00018592 | -0.00046525 | 24 | -51406.6263 | -490897.121 | 29.4181 | 99.6549 | 1 | 25 | 3 | 10 | 3 | 1 | 14 | 11 | 20 | 17 | 8 | 1.23 | 100 | N52 | 1018 Steel | 1018 Steel | Air | 24 AWG
112442 | -0.00057224 | 1.7063 | 3.108 | 0.013037 | 0.0041946 | 1.1109e-05 | -0.00018412 | 24 | -130280.5908 | -1244088.001 | 74.5515 | 99.9457 | 1 | 24 | 3 | 9 | 7 | 1 | 12 | 16 | 18 | 16 | 14 | 3.108 | 9 | N52 | 1018 Steel | 1018 Steel | Air | 20 AWG
24076 | -0.00057224 | 0.79449 | 0.774 | 0.033352 | 0.043091 | 1.6934e-05 | -0.00073932 | 24 | -32417.0607 | -309560.1267 | 18.5502 | 99.861 | 1 | 25 | 3 | 9 | 6 | 4 | 8 | 15 | 17 | 11 | 14 | 0.774 | 23 | N52 | 1018 Steel | 1018 Steel | Air | 26 AWG
60692 | -0.0005721 | 2.8263 | 3.108 | 0.0072426 | 0.0023303 | 5.0442e-06 | -0.00018407 | 24 | -130342.5999 | -1244680.144 | 74.5695 | 99.9698 | 1 | 30 | 4 | 15 | 6 | 2 | 10 | 16 | 21 | 5 | 10 | 3.108 | 7 | N35 | 1018 Steel | 1018 Steel | Air | 20 AWG
92510 | -0.00057199 | 1.423 | 0.774 | 0.13755 | 0.17772 | 0.00028909 | -0.00073901 | 24 | -32289.8953 | -308345.787 | 18.4695 | 99.4269 | 1 | 30 | 4 | 10 | 4 | 1.5 | 10 | 16 | 23 | 18 | 8 | 0.774 | 166 | N35 | 1018 Steel | 1018 Steel | Air | 26 AWG
58885 | -0.0005716 | 0.87953 | 3.108 | 0.011174 | 0.0035953 | 1.3692e-05 | -0.00018391 | 24 | -130436.3855 | -1245575.7308 | 74.5573 | 99.9534 | 1 | 30 | 4 | 15 | 5 | 2 | 10 | 19 | 23 | 13 | 6 | 3.108 | 18 | N52 | 1018 Steel | 1018 Steel | Air | 20 AWG
90296 | -0.00057149 | 0.83882 | 3.108 | 0.016141 | 0.0051933 | 1.1523e-05 | -0.00018388 | 24 | -130434.8665 | -1245561.2254 | 74.5418 | 99.9327 | 1 | 30 | 2 | 6 | 6 | 4 | 8 | 16 | 23 | 6 | 12 | 3.108 | 13 | N35 | 1018 Steel | 1018 Steel | Air | 20 AWG
90095 | -0.00057142 | 2.9567 | 1.23 | 0.10559 | 0.085847 | 0.00019422 | -0.00046457 | 24 | -51433.9025 | -491157.5891 | 29.3901 | 99.56 | 1 | 30 | 4 | 7.5 | 3 | 4 | 6 | 11 | 19 | 20 | 10 | 1.23 | 102 | N35 | 1018 Steel | 1018 Steel | Air | 24 AWG
3515 | -0.00057127 | 1.3944 | 0.774 | 0.04226 | 0.0546 | 4.0567e-05 | -0.00073807 | 24 | -32459.985 | -309970.0241 | 18.5433 | 99.8239 | 1 | 24 | 5 | 10 | 4 | 1.5 | 14 | 12 | 16 | 18 | 6 | 0.774 | 68 | N42 | 1018 Steel | 1018 Steel | Air | 26 AWG
82784 | -0.00057116 | 4.9598 | 4.938 | 0.0082709 | 0.0016749 | 6.9922e-06 | -0.00011567 | 24 | -207422.29 | -1980736.9657 | 118.4712 | 99.9655 | 1 | 30 | 2 | 12 | 3 | 4 | 10 | 16 | 19 | 16 | 10 | 4.938 | 8 | N42 | 1018 Steel | 1018 Steel | Air | 18 AWG
106651 | -0.00057079 | 1.2945 | 1.956 | 0.031061 | 0.01588 | 3.8329e-05 | -0.00029181 | 24 | -82137.8466 | -784358.658 | 46.8832 | 99.8706 | 1 | 24 | 2 | 9 | 6 | 1.5 | 8 | 15 | 19 | 17 | 10 | 1.956 | 30 | N52 | 1018 Steel | 1018 Steel | Air | 22 AWG
126044 | -0.00057072 | 0.95979 | 1.956 | 0.042864 | 0.021914 | 7.0232e-05 | -0.00029178 | 24 | -82107.2138 | -784066.1361 | 46.8602 | 99.8214 | 1 | 30 | 2 | 9 | 3 | 2 | 14 | 16 | 25 | 14 | 6 | 1.956 | 69 | N35 | 1018 Steel | 1018 Steel | Air | 22 AWG
89693 | -0.0005704 | 4.8747 | 0.774 | 0.037703 | 0.048712 | 2.5397e-05 | -0.00073696 | 24 | -32515.2564 | -310497.827 | 18.5468 | 99.8429 | 1 | 30 | 5 | 12 | 5 | 4 | 8 | 13 | 16 | 9 | 14 | 0.774 | 26 | N52 | 1018 Steel | 1018 Steel | Air | 26 AWG
87119 | -0.00056996 | 1.3997 | 4.938 | 0.0043422 | 0.00087935 | 2.2636e-06 | -0.00011542 | 24 | -207892.2973 | -1985225.2052 | 118.4906 | 99.9819 | 1 | 24 | 4 | 10 | 4 | 1.5 | 14 | 13 | 17 | 5 | 14 | 4.938 | 3 | N52 | 1018 Steel | 1018 Steel | Air | 18 AWG
92930 | -0.00056992 | 6.3328 | 3.108 | 0.020693 | 0.006658 | 2.0599e-05 | -0.00018337 | 24 | -130767.7275 | -1248739.8133 | 74.5277 | 99.9138 | 1 | 30 | 3 | 7.5 | 6 | 1.5 | 14 | 14 | 19 | 18 | 8 | 3.108 | 25 | N52 | 1018 Steel | 1018 Steel | Air | 20 AWG
108420 | -0.00056959 | 3.8193 | 1.23 | 0.060871 | 0.049488 | 0.00010231 | -0.00046308 | 24 | -51694.9487 | -493650.3969 | 29.4451 | 99.7464 | 1 | 30 | 5 | 12 | 6 | 2 | 6 | 14 | 19 | 14 | 12 | 1.23 | 49 | N52 | 1018 Steel | 1018 Steel | Air | 24 AWG
31413 | -0.00056943 | 8.7722 | 0.774 | 0.16676 | 0.21546 | 0.00032349 | -0.0007357 | 24 | -32395.2495 | -309351.845 | 18.4469 | 99.3052 | 1 | 30 | 3 | 9 | 7 | 1 | 10 | 10 | 17 | 18 | 14 | 0.774 | 115 | N52 | 1018 Steel | 1018 Steel | Air | 26 AWG
64673 | -0.00056934 | 1.8193 | 1.956 | 0.031475 | 0.016091 | 3.8714e-05 | -0.00029107 | 24 | -82344.8924 | -786335.7998 | 46.8824 | 99.8689 | 1 | 30 | 5 | 10 | 6 | 3 | 6 | 14 | 20 | 14 | 8 | 1.956 | 38 | N42 | 1018 Steel | 1018 Steel | Air | 22 AWG
119315 | -0.0005689 | 1.2633 | 1.23 | 0.050726 | 0.04124 | 4.8612e-05 | -0.00046252 | 24 | -51779.8259 | -494460.9147 | 29.4576 | 99.7886 | 1 | 30 | 4 | 7.5 | 7 | 1.5 | 10 | 14 | 23 | 5 | 14 | 1.23 | 35 | N52 | 1018 Steel | 1018 Steel | Air | 24 AWG
37238 | -0.00056864 | 0.84313 | 4.938 | 0.0051693 | 0.0010468 | 2.4456e-06 | -0.00011516 | 24 | -208367.9191 | -1989767.0581 | 118.4865 | 99.9785 | 1 | 25 | 5 | 6 | 5 | 1 | 10 | 16 | 18 | 15 | 10 | 4.938 | 5 | N42 | 1018 Steel | 1018 Steel | Air | 18 AWG
108531 | -0.00056836 | 5.7722 | 1.956 | 0.02899 | 0.014821 | 1.9862e-05 | -0.00029057 | 24 | -82495.9769 | -787778.5503 | 46.8873 | 99.8792 | 1 | 30 | 3 | 6 | 7 | 4 | 6 | 10 | 17 | 8 | 14 | 1.956 | 20 | N52 | 1018 Steel | 1018 Steel | Air | 22 AWG
26928 | -0.00056789 | 2.2737 | 1.23 | 0.032299 | 0.026259 | 2.047e-05 | -0.0004617 | 24 | -51911.9907 | -495722.9954 | 29.4803 | 99.8654 | 1 | 24 | 4 | 6 | 6 | 1.5 | 14 | 12 | 16 | 11 | 12 | 1.23 | 26 | N52 | 1018 Steel | 1018 Steel | Air | 24 AWG
77190 | -0.00056755 | 1.8263 | 3.108 | 0.0099327 | 0.0031959 | 6.2982e-06 | -0.00018261 | 24 | -131374.0516 | -1254529.7823 | 74.5611 | 99.9586 | 1 | 30 | 4 | 9 | 6 | 4 | 12 | 15 | 20 | 11 | 6 | 3.108 | 16 | N42 | 1018 Steel | 1018 Steel | Air | 20 AWG
112857 | -0.00056743 | 2.9583 | 0.774 | 0.33933 | 0.4384 | 0.0013491 | -0.00073311 | 24 | -32274.197 | -308195.8796 | 18.3134 | 98.5861 | 1 | 30 | 3 | 9 | 3 | 1 | 10 | 11 | 23 | 17 | 14 | 0.774 | 234 | N42 | 1018 Steel | 1018 Steel | Air | 26 AWG
73728 | -0.00056737 | 2.8193 | 1.23 | 0.012423 | 0.0101 | 6.483e-06 | -0.00046128 | 24 | -52002.1926 | -496584.3601 | 29.5047 | 99.9482 | 1 | 30 | 5 | 14 | 6 | 4 | 14 | 16 | 18 | 14 | 6 | 1.23 | 20 | N42 | 1018 Steel | 1018 Steel | Air | 24 AWG
88287 | -0.00056704 | 2.9285 | 1.956 | 0.019879 | 0.010163 | 1.3687e-05 | -0.0002899 | 24 | -82718.7323 | -789905.7081 | 46.9051 | 99.9172 | 1 | 30 | 2 | 10 | 4 | 4 | 8 | 17 | 21 | 8 | 12 | 1.956 | 16 | N42 | 1018 Steel | 1018 Steel | Air | 22 AWG
97101 | -0.00056702 | 1.2945 | 1.956 | 0.016566 | 0.0084692 | 9.2737e-06 | -0.00028989 | 24 | -82734.1485 | -790052.9216 | 46.9116 | 99.931 | 1 | 25 | 3 | 7.5 | 6 | 1.5 | 14 | 11 | 19 | 5 | 10 | 1.956 | 16 | N52 | 1018 Steel | 1018 Steel | Air | 22 AWG
116736 | -0.00056657 | 1.8507 | 0.774 | 0.061112 | 0.078956 | 4.2537e-05 | -0.000732 | 24 | -32703.2151 | -312292.7007 | 18.5287 | 99.7454 | 1 | 25 | 4 | 6 | 5 | 4 | 6 | 10 | 15 | 14 | 10 | 0.774 | 59 | N52 | 1018 Steel | 1018 Steel | Air | 26 AWG
119204 | -0.00056621 | 8.8388 | 3.108 | 0.02359 | 0.0075902 | 2.0546e-05 | -0.00018218 | 24 | -131609.8552 | -1256781.5405 | 74.5187 | 99.9017 | 1 | 30 | 2 | 6 | 6 | 3 | 10 | 10 | 16 | 15 | 12 | 3.108 | 19 | N42 | 1018 Steel | 1018 Steel | Air | 20 AWG
2089 | -0.00056585 | 0.83882 | 4.938 | 0.014888 | 0.0030149 | 2.6222e-05 | -0.00011459 | 24 | -209309.6 | -1998759.4482 | 118.4385 | 99.938 | 1 | 30 | 2 | 12 | 6 | 2 | 8 | 17 | 25 | 14 | 6 | 4.938 | 24 | N35 | 1018 Steel | 1018 Steel | Air | 18 AWG
48902 | -0.00056559 | 1.8263 | 1.956 | 0.018015 | 0.0092102 | 1.2096e-05 | -0.00028916 | 24 | -82937.5813 | -791995.5616 | 46.9088 | 99.9249 | 1 | 30 | 4 | 6 | 6 | 2 | 14 | 19 | 22 | 18 | 6 | 1.956 | 29 | N42 | 1018 Steel | 1018 Steel | Air | 22 AWG
64916 | -0.00056539 | 7.7804 | 3.108 | 0.039731 | 0.012783 | 7.3225e-05 | -0.00018191 | 24 | -131711.7544 | -1257754.6063 | 74.4685 | 99.8345 | 1 | 30 | 2 | 9 | 7 | 1 | 12 | 12 | 19 | 18 | 12 | 3.108 | 32 | N35 | 1018 Steel | 1018 Steel | Air | 20 AWG
80353 | -0.00056498 | 4.7945 | 4.938 | 0.010132 | 0.0020518 | 1.0613e-05 | -0.00011441 | 24 | -209675.7371 | -2002255.8 | 118.462 | 99.9578 | 1 | 25 | 3 | 10 | 6 | 2 | 8 | 11 | 15 | 14 | 14 | 4.938 | 7 | N52 | 1018 Steel | 1018 Steel | Air | 18 AWG
121683 | -0.00056474 | 5.2804 | 1.956 | 0.048662 | 0.024878 | 7.6758e-05 | -0.00028872 | 24 | -82955.8492 | -792170.0074 | 46.8488 | 99.7972 | 1 | 30 | 2 | 10 | 7 | 1.5 | 8 | 11 | 21 | 11 | 10 | 1.956 | 47 | N42 | 1018 Steel | 1018 Steel | Air | 22 AWG
76642 | -0.00056454 | 5.3328 | 1.23 | 0.071016 | 0.057737 | 9.0495e-05 | -0.00045898 | 24 | -52135.6326 | -497858.6187 | 29.4327 | 99.7041 | 1 | 30 | 3 | 7.5 | 6 | 1.5 | 12 | 16 | 20 | 16 | 14 | 1.23 | 49 | N35 | 1018 Steel | 1018 Steel | Air | 24 AWG
83231 | -0.0005642 | 1.9567 | 4.938 | 0.022331 | 0.0045224 | 3.78e-05 | -0.00011426 | 24 | -209856.121 | -2003978.3394 | 118.4017 | 99.907 | 1 | 30 | 4 | 7.5 | 3 | 3 | 8 | 16 | 21 | 19 | 12 | 4.938 | 18 | N35 | 1018 Steel | 1018 Steel | Air | 18 AWG
16879 | -0.00056328 | 3.7804 | 0.774 | 0.14087 | 0.182 | 0.00023203 | -0.00072775 | 24 | -32784.9308 | -313073.0279 | 18.467 | 99.4131 | 1 | 30 | 2 | 7.5 | 7 | 1 | 12 | 13 | 23 | 14 | 8 | 0.774 | 170 | N42 | 1018 Steel | 1018 Steel | Air | 26 AWG
83001 | -0.00056327 | 0.76166 | 0.774 | 0.027552 | 0.035597 | 3.086e-05 | -0.00072774 | 24 | -32940.8097 | -314561.5613 | 18.5547 | 99.8852 | 1 | 24 | 5 | 14 | 6 | 1 | 10 | 15 | 17 | 9 | 14 | 0.774 | 19 | N52 | 1018 Steel | 1018 Steel | Air | 26 AWG
10262 | -0.0005632 | 1.9437 | 0.774 | 0.062148 | 0.080294 | 7.1344e-05 | -0.00072765 | 24 | -32897.6682 | -314149.5909 | 18.5279 | 99.7411 | 1 | 25 | 5 | 10 | 3 | 2 | 14 | 13 | 16 | 17 | 12 | 0.774 | 50 | N52 | 1018 Steel | 1018 Steel | Air | 26 AWG
58676 | -0.00056279 | 1.8747 | 4.938 | 0.0049625 | 0.001005 | 3.306e-06 | -0.00011397 | 24 | -210535.9608 | -2010470.3315 | 118.4875 | 99.9793 | 1 | 30 | 5 | 12 | 5 | 4 | 8 | 16 | 19 | 15 | 6 | 4.938 | 8 | N42 | 1018 Steel | 1018 Steel | Air | 18 AWG
37721 | -0.00056232 | 4.8263 | 1.23 | 0.078677 | 0.063965 | 9.6371e-05 | -0.00045717 | 24 | -52324.4925 | -499662.0976 | 29.4232 | 99.6722 | 1 | 30 | 4 | 6 | 6 | 3 | 6 | 10 | 18 | 16 | 10 | 1.23 | 76 | N35 | 1018 Steel | 1018 Steel | Air | 24 AWG
101080 | -0.00056223 | 1.9464 | 3.108 | 0.020279 | 0.0065249 | 2.492e-05 | -0.0001809 | 24 | -132560.1144 | -1265855.8482 | 74.529 | 99.9155 | 1 | 25 | 4 | 9 | 3 | 3 | 8 | 12 | 16 | 15 | 14 | 3.108 | 14 | N35 | 1018 Steel | 1018 Steel | Air | 20 AWG
91624 | -0.00056187 | 1.9464 | 1.956 | 0.014909 | 0.0076223 | 7.998e-06 | -0.00028725 | 24 | -83497.8454 | -797345.6902 | 46.9148 | 99.9379 | 1 | 25 | 4 | 7.5 | 3 | 4 | 8 | 12 | 15 | 17 | 8 | 1.956 | 18 | N35 | 1018 Steel | 1018 Steel | Air | 22 AWG
70970 | -0.00056176 | 3.7633 | 4.938 | 0.010132 | 0.0020518 | 8.7986e-06 | -0.00011376 | 24 | -210875.9852 | -2013717.3253 | 118.462 | 99.9578 | 1 | 30 | 4 | 10 | 7 | 2 | 10 | 11 | 20 | 5 | 14 | 4.938 | 7 | N42 | 1018 Steel | 1018 Steel | Air | 18 AWG
87613 | -0.0005615 | 4.3388 | 1.956 | 0.045556 | 0.02329 | 5.8879e-05 | -0.00028706 | 24 | -83446.6177 | -796856.5016 | 46.8549 | 99.8102 | 1 | 30 | 2 | 6 | 6 | 1.5 | 10 | 15 | 22 | 16 | 8 | 1.956 | 55 | N52 | 1018 Steel | 1018 Steel | Air | 22 AWG
78968 | -0.00056137 | 1.9598 | 3.108 | 0.027522 | 0.0088552 | 3.0045e-05 | -0.00018062 | 24 | -132723.481 | -1267415.8842 | 74.5065 | 99.8853 | 1 | 30 | 2 | 6 | 3 | 3 | 10 | 12 | 23 | 6 | 14 | 3.108 | 19 | N42 | 1018 Steel | 1018 Steel | Air | 20 AWG
68007 | -0.00056128 | 3.4598 | 3.108 | 0.014485 | 0.0046606 | 1.7319e-05 | -0.00018059 | 24 | -132815.287 | -1268292.5671 | 74.547 | 99.9396 | 1 | 30 | 2 | 15 | 3 | 1.5 | 14 | 20 | 23 | 10 | 14 | 3.108 | 10 | N42 | 1018 Steel | 1018 Steel | Air | 20 AWG
9912 | -0.00056121 | 0.9583 | 1.956 | 0.099394 | 0.050815 | 0.0003399 | -0.00028692 | 24 | -83300.8075 | -795464.1167 | 46.7496 | 99.5859 | 1 | 30 | 3 | 10 | 3 | 1 | 14 | 14 | 25 | 14 | 12 | 1.956 | 80 | N42 | 1018 Steel | 1018 Steel | Air | 22 AWG
3357 | -0.000561 | 7.8388 | 1.956 | 0.05798 | 0.029642 | 8.7427e-05 | -0.00028681 | 24 | -83477.1138 | -797147.7175 | 46.8306 | 99.7584 | 1 | 30 | 2 | 7.5 | 6 | 1 | 14 | 12 | 19 | 14 | 14 | 1.956 | 40 | N52 | 1018 Steel | 1018 Steel | Air | 22 AWG
84723 | -0.00056083 | 3.2846 | 1.956 | 0.025884 | 0.013233 | 2.6163e-05 | -0.00028672 | 24 | -83613.9924 | -798454.812 | 46.8934 | 99.8922 | 1 | 24 | 3 | 9 | 6 | 1.5 | 12 | 10 | 16 | 12 | 10 | 1.956 | 25 | N35 | 1018 Steel | 1018 Steel | Air | 22 AWG
93038 | -0.00056074 | 6.8388 | 1.23 | 0.043479 | 0.035349 | 4.663e-05 | -0.00045589 | 24 | -52549.3251 | -501809.0905 | 29.4665 | 99.8188 | 1 | 30 | 2 | 12 | 6 | 2 | 10 | 16 | 19 | 16 | 12 | 1.23 | 35 | N52 | 1018 Steel | 1018 Steel | Air | 24 AWG
13527 | -0.00056068 | 1.423 | 3.108 | 0.01821 | 0.0058591 | 2.007e-05 | -0.0001804 | 24 | -132938.4628 | -1269468.8085 | 74.5354 | 99.9241 | 1 | 30 | 4 | 9 | 4 | 1.5 | 14 | 17 | 23 | 11 | 8 | 3.108 | 22 | N52 | 1018 Steel | 1018 Steel | Air | 20 AWG
55555 | -0.00056028 | 5.7722 | 1.23 | 0.046378 | 0.037705 | 4.4565e-05 | -0.00045551 | 24 | -52586.1076 | -502160.3379 | 29.463 | 99.8068 | 1 | 30 | 3 | 10 | 7 | 2 | 10 | 12 | 19 | 7 | 14 | 1.23 | 32 | N42 | 1018 Steel | 1018 Steel | Air | 24 AWG
70825 | -0.00055996 | 2.8637 | 1.23 | 0.034783 | 0.028279 | 2.0922e-05 | -0.00045525 | 24 | -52641.757 | -502691.7502 | 29.4772 | 99.8551 | 1 | 25 | 2 | 6 | 5 | 3 | 10 | 12 | 17 | 8 | 14 | 1.23 | 24 | N42 | 1018 Steel | 1018 Steel | Air | 24 AWG
70052 | -0.00055995 | 0.78039 | 0.774 | 0.076441 | 0.098762 | 7.8471e-05 | -0.00072345 | 24 | -33068.5786 | -315781.6647 | 18.5168 | 99.6815 | 1 | 30 | 2 | 7.5 | 7 | 4 | 12 | 14 | 23 | 11 | 6 | 0.774 | 123 | N42 | 1018 Steel | 1018 Steel | Air | 26 AWG
45411 | -0.00055975 | 1.8882 | 4.938 | 0.0062032 | 0.0012562 | 4.7633e-06 | -0.00011336 | 24 | -211668.0071 | -2021280.5778 | 118.4814 | 99.9742 | 1 | 30 | 2 | 14 | 5 | 3 | 8 | 20 | 23 | 8 | 12 | 4.938 | 5 | N52 | 1018 Steel | 1018 Steel | Air | 18 AWG
82703 | -0.00055974 | 4.9598 | 1.23 | 0.056937 | 0.04629 | 8.0956e-05 | -0.00045507 | 24 | -52613.9874 | -502426.5701 | 29.45 | 99.7628 | 1 | 30 | 2 | 12 | 3 | 3 | 8 | 16 | 20 | 18 | 10 | 1.23 | 55 | N52 | 1018 Steel | 1018 Steel | Air | 24 AWG
65618 | -0.00055971 | 1.9464 | 4.938 | 0.010339 | 0.0020937 | 1.0784e-05 | -0.00011335 | 24 | -211646.9435 | -2021079.4346 | 118.4609 | 99.9569 | 1 | 24 | 3 | 9 | 3 | 2 | 14 | 12 | 17 | 14 | 10 | 4.938 | 10 | N35 | 1018 Steel | 1018 Steel | Air | 18 AWG
124062 | -0.0005597 | 0.90454 | 3.108 | 0.011381 | 0.0036619 | 6.7902e-06 | -0.00018008 | 24 | -133208.5713 | -1272048.1547 | 74.5566 | 99.9526 | 1 | 25 | 4 | 6 | 4 | 1 | 10 | 13 | 19 | 7 | 10 | 3.108 | 11 | N42 | 1018 Steel | 1018 Steel | Air | 20 AWG
55958 | -0.00055969 | 3.9567 | 3.108 | 0.024625 | 0.0079231 | 4.9282e-05 | -0.00018008 | 24 | -133136.1128 | -1271356.227 | 74.5155 | 99.8974 | 1 | 30 | 4 | 14 | 3 | 1 | 14 | 18 | 21 | 18 | 14 | 3.108 | 17 | N42 | 1018 Steel | 1018 Steel | Air | 20 AWG
85574 | -0.00055955 | 0.90454 | 1.956 | 0.018636 | 0.0095278 | 1.5672e-05 | -0.00028607 | 24 | -83831.3538 | -800530.4605 | 46.9075 | 99.9223 | 1 | 24 | 3 | 10 | 4 | 4 | 8 | 13 | 16 | 16 | 10 | 1.956 | 18 | N35 | 1018 Steel | 1018 Steel | Air | 22 AWG
76222 | -0.0005595 | 1.423 | 3.108 | 0.040973 | 0.013183 | 8.6896e-05 | -0.00018002 | 24 | -133091.0016 | -1270925.4474 | 74.4647 | 99.8293 | 1 | 30 | 4 | 9 | 4 | 1.5 | 8 | 13 | 23 | 11 | 12 | 3.108 | 33 | N52 | 1018 Steel | 1018 Steel | Air | 20 AWG
114365 | -0.00055917 | 3.7737 | 1.956 | 0.020707 | 0.010586 | 1.8348e-05 | -0.00028587 | 24 | -83881.3162 | -801007.5665 | 46.9035 | 99.9137 | 1 | 25 | 5 | 9 | 6 | 2 | 8 | 10 | 14 | 20 | 8 | 1.956 | 25 | N35 | 1018 Steel | 1018 Steel | Air | 22 AWG
2101 | -0.000559 | 2.7633 | 0.774 | 0.017401 | 0.022482 | 6.9598e-06 | -0.00072222 | 24 | -33206.8348 | -317101.9143 | 18.5625 | 99.9275 | 1 | 30 | 4 | 14 | 7 | 4 | 8 | 16 | 19 | 6 | 8 | 0.774 | 21 | N35 | 1018 Steel | 1018 Steel | Air | 26 AWG
110731 | -0.00055884 | 0.94636 | 4.938 | 0.0074438 | 0.0015075 | 4.7958e-06 | -0.00011317 | 24 | -212002.325 | -2024473.0783 | 118.4752 | 99.969 | 1 | 24 | 3 | 7.5 | 3 | 4 | 10 | 13 | 16 | 14 | 12 | 4.938 | 6 | N52 | 1018 Steel | 1018 Steel | Air | 18 AWG
29711 | -0.00055866 | 0.9583 | 1.23 | 0.019048 | 0.015486 | 1.1357e-05 | -0.0004542 | 24 | -52798.7307 | -504190.7387 | 29.4966 | 99.9206 | 1 | 30 | 3 | 12 | 3 | 1 | 8 | 21 | 25 | 6 | 8 | 1.23 | 23 | N35 | 1018 Steel | 1018 Steel | Air | 24 AWG
113729 | -0.00055858 | 1.8388 | 1.23 | 0.018013 | 0.014645 | 1.1491e-05 | -0.00045413 | 24 | -52808.4583 | -504283.631 | 29.4978 | 99.9249 | 1 | 30 | 2 | 14 | 6 | 4 | 8 | 17 | 22 | 7 | 6 | 1.23 | 29 | N42 | 1018 Steel | 1018 Steel | Air | 24 AWG
90311 | -0.00055856 | 2.7198 | 4.938 | 0.0043422 | 0.00087935 | 2.107e-06 | -0.00011312 | 24 | -212134.0372 | -2025730.8372 | 118.4906 | 99.9819 | 1 | 24 | 2 | 9 | 7 | 4 | 8 | 12 | 15 | 18 | 6 | 4.938 | 7 | N52 | 1018 Steel | 1018 Steel | Air | 18 AWG
5765 | -0.00055838 | 3.8882 | 1.23 | 0.076813 | 0.06245 | 0.0001226 | -0.00045397 | 24 | -52697.7626 | -503226.5646 | 29.4255 | 99.6799 | 1 | 30 | 2 | 10 | 5 | 2 | 8 | 16 | 22 | 11 | 14 | 1.23 | 53 | N42 | 1018 Steel | 1018 Steel | Air | 24 AWG
124536 | -0.00055832 | 7.4285 | 3.108 | 0.046353 | 0.014914 | 9.8843e-05 | -0.00017964 | 24 | -133342.1453 | -1273323.6929 | 74.4479 | 99.8069 | 1 | 30 | 2 | 9 | 4 | 1.5 | 12 | 13 | 19 | 20 | 14 | 3.108 | 32 | N35 | 1018 Steel | 1018 Steel | Air | 20 AWG
88623 | -0.00055825 | 5.8795 | 1.23 | 0.053003 | 0.043092 | 5.1315e-05 | -0.00045386 | 24 | -52762.5007 | -503844.7682 | 29.4548 | 99.7792 | 1 | 30 | 4 | 7.5 | 5 | 3 | 10 | 10 | 17 | 16 | 8 | 1.23 | 64 | N35 | 1018 Steel | 1018 Steel | Air | 24 AWG
115076 | -0.00055814 | 1.8507 | 4.938 | 0.011579 | 0.0023449 | 9.7704e-06 | -0.00011303 | 24 | -212230.7597 | -2026654.469 | 118.4548 | 99.9518 | 1 | 25 | 4 | 6 | 5 | 2 | 10 | 11 | 17 | 9 | 14 | 4.938 | 8 | N42 | 1018 Steel | 1018 Steel | Air | 18 AWG
105487 | -0.00055802 | 0.89975 | 1.956 | 0.016152 | 0.0082575 | 1.3969e-05 | -0.00028529 | 24 | -84069.3414 | -802803.0744 | 46.9124 | 99.9327 | 1 | 24 | 4 | 10 | 4 | 3 | 10 | 12 | 16 | 18 | 6 | 1.956 | 26 | N35 | 1018 Steel | 1018 Steel | Air | 22 AWG
43981 | -0.00055771 | 0.86373 | 1.23 | 0.040995 | 0.033329 | 5.343e-05 | -0.00045342 | 24 | -52840.2083 | -504586.8204 | 29.4696 | 99.8292 | 1 | 25 | 2 | 12 | 5 | 2 | 8 | 16 | 20 | 11 | 12 | 1.23 | 33 | N42 | 1018 Steel | 1018 Steel | Air | 24 AWG
7653 | -0.0005577 | 3.7804 | 1.23 | 0.034783 | 0.028279 | 2.9706e-05 | -0.00045341 | 24 | -52855.246 | -504730.4198 | 29.4772 | 99.8551 | 1 | 30 | 2 | 12 | 7 | 4 | 6 | 16 | 20 | 8 | 14 | 1.23 | 24 | N35 | 1018 Steel | 1018 Steel | Air | 24 AWG
90175 | -0.00055756 | 0.70628 | 4.938 | 0.0057896 | 0.0011725 | 3.9901e-06 | -0.00011291 | 24 | -212503.8823 | -2029262.5978 | 118.4834 | 99.9759 | 1 | 24 | 3 | 10 | 7 | 4 | 6 | 12 | 16 | 13 | 8 | 4.938 | 7 | N35 | 1018 Steel | 1018 Steel | Air | 18 AWG
41918 | -0.00055728 | 3.8193 | 0.774 | 0.098193 | 0.12686 | 0.00013884 | -0.00072 | 24 | -33197.0864 | -317008.824 | 18.5 | 99.5909 | 1 | 30 | 5 | 9 | 6 | 2 | 8 | 10 | 19 | 18 | 6 | 0.774 | 158 | N35 | 1018 Steel | 1018 Steel | Air | 26 AWG
56705 | -0.00055703 | 1.6748 | 1.23 | 0.031057 | 0.025249 | 3.0928e-05 | -0.00045287 | 24 | -52926.9636 | -505415.2727 | 29.4818 | 99.8706 | 1 | 24 | 5 | 10 | 7 | 2 | 6 | 11 | 15 | 14 | 10 | 1.23 | 30 | N52 | 1018 Steel | 1018 Steel | Air | 24 AWG
1844 | -0.00055701 | 6.8747 | 3.108 | 0.022349 | 0.0071907 | 2.5764e-05 | -0.00017922 | 24 | -133790.7769 | -1277607.8092 | 74.5225 | 99.9069 | 1 | 30 | 5 | 9 | 5 | 2 | 12 | 12 | 16 | 20 | 12 | 3.108 | 18 | N35 | 1018 Steel | 1018 Steel | Air | 20 AWG
34548 | -0.00055691 | 2.3507 | 0.774 | 0.063805 | 0.082435 | 7.0039e-05 | -0.00071952 | 24 | -33266.7668 | -317674.2225 | 18.5266 | 99.7341 | 1 | 25 | 4 | 10 | 5 | 1.5 | 12 | 13 | 17 | 11 | 14 | 0.774 | 44 | N35 | 1018 Steel | 1018 Steel | Air | 26 AWG
123488 | -0.00055677 | 2.423 | 3.108 | 0.021107 | 0.0067912 | 3.0962e-05 | -0.00017914 | 24 | -133855.0466 | -1278221.5396 | 74.5264 | 99.9121 | 1 | 30 | 4 | 12 | 4 | 1.5 | 14 | 19 | 22 | 17 | 12 | 3.108 | 17 | N35 | 1018 Steel | 1018 Steel | Air | 20 AWG
106699 | -0.00055672 | 1.4258 | 3.108 | 0.019865 | 0.0063917 | 2.3149e-05 | -0.00017913 | 24 | -133873.4449 | -1278397.2307 | 74.5303 | 99.9172 | 1 | 30 | 3 | 7.5 | 4 | 1.5 | 14 | 16 | 24 | 12 | 6 | 3.108 | 32 | N35 | 1018 Steel | 1018 Steel | Air | 20 AWG
15623 | -0.00055667 | 2.8193 | 3.108 | 0.0043456 | 0.0013982 | 2.2535e-06 | -0.00017911 | 24 | -133972.2412 | -1279340.6653 | 74.5785 | 99.9819 | 1 | 30 | 5 | 15 | 6 | 3 | 14 | 16 | 19 | 9 | 6 | 3.108 | 7 | N42 | 1018 Steel | 1018 Steel | Air | 20 AWG
86647 | -0.00055661 | 7.7722 | 0.774 | 0.035631 | 0.046035 | 2.7271e-05 | -0.00071914 | 24 | -33323.798 | -318218.8309 | 18.5484 | 99.8515 | 1 | 30 | 3 | 14 | 7 | 2 | 14 | 15 | 17 | 20 | 8 | 0.774 | 43 | N42 | 1018 Steel | 1018 Steel | Air | 26 AWG
63157 | -0.00055656 | 0.89444 | 4.938 | 0.0051693 | 0.0010468 | 3.5133e-06 | -0.00011271 | 24 | -212891.1954 | -2032961.1658 | 118.4865 | 99.9785 | 1 | 24 | 5 | 10 | 4 | 2 | 14 | 12 | 16 | 10 | 10 | 4.938 | 5 | N52 | 1018 Steel | 1018 Steel | Air | 18 AWG
65686 | -0.00055646 | 6.4598 | 1.956 | 0.081172 | 0.041499 | 0.00016614 | -0.00028449 | 24 | -84076.7268 | -802873.6003 | 46.7852 | 99.6618 | 1 | 30 | 2 | 7.5 | 3 | 1.5 | 14 | 10 | 20 | 14 | 14 | 1.956 | 56 | N42 | 1018 Steel | 1018 Steel | Air | 22 AWG
81706 | -0.00055638 | 1.9464 | 1.956 | 0.037687 | 0.019267 | 4.6084e-05 | -0.00028445 | 24 | -84241.6439 | -804448.4427 | 46.8703 | 99.843 | 1 | 25 | 4 | 7.5 | 3 | 3 | 6 | 12 | 16 | 18 | 14 | 1.956 | 26 | N52 | 1018 Steel | 1018 Steel | Air | 22 AWG
33122 | -0.00055623 | 1.2198 | 1.23 | 0.024845 | 0.020199 | 1.7613e-05 | -0.00045222 | 24 | -53016.3021 | -506268.3927 | 29.4894 | 99.8965 | 1 | 24 | 2 | 10 | 7 | 1.5 | 14 | 17 | 19 | 16 | 10 | 1.23 | 24 | N42 | 1018 Steel | 1018 Steel | Air | 24 AWG
18618 | -0.00055612 | 0.83481 | 0.774 | 0.048061 | 0.062094 | 3.4563e-05 | -0.00071851 | 24 | -33335.6996 | -318332.4821 | 18.5388 | 99.7997 | 1 | 24 | 5 | 7.5 | 5 | 4 | 6 | 10 | 14 | 18 | 8 | 0.774 | 58 | N35 | 1018 Steel | 1018 Steel | Air | 26 AWG
14409 | -0.0005557 | 1.7321 | 1.956 | 0.035202 | 0.017997 | 3.7669e-05 | -0.0002841 | 24 | -84352.9549 | -805511.3843 | 46.8751 | 99.8533 | 1 | 25 | 2 | 6 | 7 | 1 | 14 | 13 | 20 | 11 | 10 | 1.956 | 34 | N52 | 1018 Steel | 1018 Steel | Air | 22 AWG
31727 | -0.00055532 | 1.9583 | 4.938 | 0.01985 | 0.0040199 | 2.9221e-05 | -0.00011246 | 24 | -213235.7482 | -2036251.4025 | 118.414 | 99.9173 | 1 | 30 | 3 | 6 | 3 | 2 | 14 | 19 | 23 | 18 | 12 | 4.938 | 16 | N52 | 1018 Steel | 1018 Steel | Air | 18 AWG
2599 | -0.00055495 | 3.3388 | 0.774 | 0.10461 | 0.13516 | 0.00022607 | -0.00071699 | 24 | -33327.4974 | -318254.1568 | 18.495 | 99.5641 | 1 | 30 | 2 | 15 | 6 | 1.5 | 6 | 16 | 23 | 11 | 10 | 0.774 | 101 | N52 | 1018 Steel | 1018 Steel | Air | 26 AWG
88614 | -0.00055476 | 5.7633 | 0.774 | 0.02548 | 0.032921 | 1.3307e-05 | -0.00071675 | 24 | -33449.0772 | -319415.1584 | 18.5563 | 99.8938 | 1 | 30 | 4 | 12 | 7 | 4 | 10 | 13 | 16 | 14 | 6 | 0.774 | 41 | N42 | 1018 Steel | 1018 Steel | Air | 26 AWG
13570 | -0.00055472 | 0.82634 | 3.108 | 0.022763 | 0.0073238 | 2.9553e-05 | -0.00017848 | 24 | -134339.2379 | -1282845.2257 | 74.5213 | 99.9052 | 1 | 30 | 4 | 10 | 6 | 2 | 8 | 12 | 23 | 7 | 10 | 3.108 | 22 | N35 | 1018 Steel | 1018 Steel | Air | 20 AWG
12109 | -0.00055457 | 3.9089 | 0.774 | 0.071055 | 0.091803 | 8.1252e-05 | -0.0007165 | 24 | -33396.8333 | -318916.2661 | 18.521 | 99.7039 | 1 | 25 | 3 | 10 | 4 | 2 | 10 | 12 | 16 | 13 | 14 | 0.774 | 49 | N52 | 1018 Steel | 1018 Steel | Air | 26 AWG
42855 | -0.00055447 | 0.82634 | 4.938 | 0.0068235 | 0.0013818 | 5.1384e-06 | -0.00011229 | 24 | -213677.9459 | -2040474.0791 | 118.4783 | 99.9716 | 1 | 30 | 4 | 10 | 6 | 4 | 8 | 16 | 21 | 12 | 6 | 4.938 | 11 | N52 | 1018 Steel | 1018 Steel | Air | 18 AWG
74539 | -0.00055435 | 0.94367 | 0.774 | 0.093221 | 0.12044 | 0.00011839 | -0.00071622 | 24 | -33379.1273 | -318747.1865 | 18.5038 | 99.6116 | 1 | 25 | 5 | 7.5 | 3 | 3 | 8 | 12 | 16 | 20 | 12 | 0.774 | 75 | N35 | 1018 Steel | 1018 Steel | Air | 26 AWG
16658 | -0.00055432 | 2.4129 | 0.774 | 0.14936 | 0.19297 | 0.00030882 | -0.00071618 | 24 | -33302.7698 | -318018.0261 | 18.4604 | 99.3777 | 1 | 25 | 2 | 9 | 4 | 1.5 | 8 | 13 | 19 | 16 | 14 | 0.774 | 103 | N35 | 1018 Steel | 1018 Steel | Air | 26 AWG
46020 | -0.00055388 | 1.7945 | 4.938 | 0.0020677 | 0.00041874 | 4.4431e-07 | -0.00011217 | 24 | -213947.9128 | -2043052.0736 | 118.5018 | 99.9914 | 1 | 25 | 3 | 9 | 6 | 4 | 10 | 14 | 16 | 8 | 10 | 4.938 | 2 | N35 | 1018 Steel | 1018 Steel | Air | 18 AWG
45954 | -0.00055383 | 1.8997 | 3.108 | 0.0086911 | 0.0027964 | 5.0207e-06 | -0.0001782 | 24 | -134634.9742 | -1285669.299 | 74.565 | 99.9638 | 1 | 25 | 5 | 9 | 4 | 3 | 14 | 13 | 15 | 16 | 12 | 3.108 | 7 | N35 | 1018 Steel | 1018 Steel | Air | 20 AWG
85805 | -0.00055333 | 0.70628 | 1.23 | 0.046378 | 0.037705 | 4.3942e-05 | -0.00044987 | 24 | -53246.1886 | -508463.6474 | 29.463 | 99.8068 | 1 | 25 | 4 | 6 | 7 | 1 | 10 | 11 | 19 | 11 | 8 | 1.23 | 56 | N42 | 1018 Steel | 1018 Steel | Air | 24 AWG
123394 | -0.00055317 | 2.3997 | 1.23 | 0.040995 | 0.033329 | 3.7068e-05 | -0.00044973 | 24 | -53273.651 | -508725.8937 | 29.4696 | 99.8292 | 1 | 24 | 4 | 7.5 | 4 | 1.5 | 14 | 12 | 16 | 14 | 12 | 1.23 | 33 | N52 | 1018 Steel | 1018 Steel | Air | 24 AWG
43810 | -0.00055306 | 3.9285 | 3.108 | 0.02359 | 0.0075902 | 4.5296e-05 | -0.00017795 | 24 | -134738.2279 | -1286655.2997 | 74.5187 | 99.9017 | 1 | 30 | 2 | 15 | 4 | 3 | 6 | 18 | 21 | 20 | 12 | 3.108 | 19 | N52 | 1018 Steel | 1018 Steel | Air | 20 AWG
1634 | -0.00055306 | 1.9567 | 1.23 | 0.034783 | 0.028279 | 2.3546e-05 | -0.00044964 | 24 | -53298.7046 | -508965.1381 | 29.4772 | 99.8551 | 1 | 30 | 4 | 7.5 | 3 | 2 | 14 | 16 | 22 | 5 | 14 | 1.23 | 24 | N52 | 1018 Steel | 1018 Steel | Air | 24 AWG
114590 | -0.00055302 | 2.2538 | 4.938 | 0.014474 | 0.0029312 | 1.848e-05 | -0.00011199 | 24 | -214170.1918 | -2045174.6817 | 118.4405 | 99.9397 | 1 | 30 | 5 | 9 | 7 | 1.5 | 8 | 17 | 21 | 13 | 14 | 4.938 | 10 | N35 | 1018 Steel | 1018 Steel | Air | 18 AWG
105293 | -0.00055302 | 6.7321 | 1.956 | 0.018844 | 0.0096337 | 1.2642e-05 | -0.00028273 | 24 | -84820.5647 | -809976.7289 | 46.9071 | 99.9215 | 1 | 25 | 2 | 9 | 7 | 2 | 12 | 11 | 14 | 13 | 14 | 1.956 | 13 | N52 | 1018 Steel | 1018 Steel | Air | 22 AWG
49684 | -0.00055265 | 4.3193 | 3.108 | 0.027315 | 0.0087886 | 4.2953e-05 | -0.00017781 | 24 | -134818.3817 | -1287420.712 | 74.5071 | 99.8862 | 1 | 30 | 5 | 10 | 6 | 1.5 | 8 | 15 | 19 | 20 | 12 | 3.108 | 22 | N42 | 1018 Steel | 1018 Steel | Air | 20 AWG
114609 | -0.0005526 | 1.9464 | 1.956 | 0.031889 | 0.016303 | 5.6788e-05 | -0.00028251 | 24 | -84838.6615 | -810149.5408 | 46.8816 | 99.8671 | 1 | 25 | 4 | 12 | 3 | 2 | 10 | 14 | 17 | 18 | 14 | 1.956 | 22 | N35 | 1018 Steel | 1018 Steel | Air | 22 AWG
126540 | -0.0005526 | 1.8035 | 1.23 | 0.011594 | 0.0094264 | 3.5926e-06 | -0.00044926 | 24 | -53394.8396 | -509883.1596 | 29.5057 | 99.9517 | 1 | 25 | 2 | 9 | 6 | 3 | 12 | 16 | 18 | 10 | 8 | 1.23 | 14 | N52 | 1018 Steel | 1018 Steel | Air | 24 AWG
104390 | -0.00055247 | 5.7722 | 0.774 | 0.06049 | 0.078153 | 3.9794e-05 | -0.00071378 | 24 | -33538.8715 | -320272.6308 | 18.5292 | 99.748 | 1 | 30 | 3 | 6 | 7 | 2 | 14 | 12 | 19 | 10 | 8 | 0.774 | 73 | N52 | 1018 Steel | 1018 Steel | Air | 26 AWG
55051 | -0.00055222 | 0.79449 | 0.774 | 0.041017 | 0.052994 | 2.9371e-05 | -0.00071346 | 24 | -33581.4409 | -320679.1384 | 18.5443 | 99.8291 | 1 | 25 | 3 | 9 | 6 | 3 | 8 | 12 | 18 | 11 | 6 | 0.774 | 66 | N52 | 1018 Steel | 1018 Steel | Air | 26 AWG
105690 | -0.00055211 | 6.9285 | 4.938 | 0.014888 | 0.0030149 | 1.8355e-05 | -0.00011181 | 24 | -214521.4905 | -2048529.3369 | 118.4385 | 99.938 | 1 | 30 | 2 | 10 | 4 | 2 | 14 | 15 | 19 | 18 | 12 | 4.938 | 12 | N42 | 1018 Steel | 1018 Steel | Air | 18 AWG
24214 | -0.00055154 | 3.8388 | 3.108 | 0.0086911 | 0.0027964 | 5.6237e-06 | -0.00017746 | 24 | -135193.4484 | -1291002.3347 | 74.565 | 99.9638 | 1 | 30 | 2 | 12 | 6 | 4 | 10 | 15 | 20 | 10 | 6 | 3.108 | 14 | N35 | 1018 Steel | 1018 Steel | Air | 20 AWG
20332 | -0.0005515 | 4.4285 | 1.956 | 0.089869 | 0.045945 | 0.0003628 | -0.00028195 | 24 | -84801.342 | -809793.1654 | 46.7682 | 99.6255 | 1 | 30 | 2 | 14 | 4 | 1.5 | 6 | 15 | 22 | 18 | 14 | 1.956 | 62 | N35 | 1018 Steel | 1018 Steel | Air | 22 AWG
87960 | -0.00055127 | 0.69137 | 4.938 | 0.010132 | 0.0020518 | 1.0738e-05 | -0.00011164 | 24 | -214890.7486 | -2052055.4923 | 118.462 | 99.9578 | 1 | 25 | 5 | 9 | 7 | 2 | 6 | 13 | 17 | 12 | 14 | 4.938 | 7 | N42 | 1018 Steel | 1018 Steel | Air | 18 AWG
47173 | -0.00055079 | 0.94636 | 4.938 | 0.0043422 | 0.00087935 | 2.2062e-06 | -0.00011154 | 24 | -215126.7034 | -2054308.6938 | 118.4906 | 99.9819 | 1 | 24 | 3 | 9 | 3 | 4 | 6 | 12 | 16 | 13 | 6 | 4.938 | 7 | N42 | 1018 Steel | 1018 Steel | Air | 18 AWG
78898 | -0.00055035 | 4.8328 | 1.23 | 0.026087 | 0.021209 | 1.372e-05 | -0.00044744 | 24 | -53580.472 | -511655.8183 | 29.4879 | 99.8913 | 1 | 30 | 3 | 7.5 | 6 | 4 | 14 | 10 | 18 | 9 | 6 | 1.23 | 42 | N35 | 1018 Steel | 1018 Steel | Air | 24 AWG
47690 | -0.00054991 | 2.8388 | 4.938 | 0.0049625 | 0.001005 | 2.1595e-06 | -0.00011136 | 24 | -215466.7341 | -2057555.7485 | 118.4875 | 99.9793 | 1 | 30 | 2 | 7.5 | 6 | 3 | 12 | 20 | 22 | 15 | 8 | 4.938 | 6 | N52 | 1018 Steel | 1018 Steel | Air | 18 AWG
33244 | -0.00054981 | 5.8882 | 4.938 | 0.010339 | 0.0020937 | 7.3211e-06 | -0.00011134 | 24 | -215458.783 | -2057479.8212 | 118.4609 | 99.9569 | 1 | 30 | 2 | 6 | 5 | 3 | 12 | 16 | 19 | 18 | 10 | 4.938 | 10 | N52 | 1018 Steel | 1018 Steel | Air | 18 AWG
123390 | -0.00054973 | 0.69137 | 0.774 | 0.02403 | 0.031047 | 1.1647e-05 | -0.00071025 | 24 | -33757.1131 | -322356.6853 | 18.5574 | 99.8999 | 1 | 25 | 5 | 10 | 7 | 2 | 8 | 12 | 17 | 6 | 8 | 0.774 | 29 | N52 | 1018 Steel | 1018 Steel | Air | 26 AWG
113348 | -0.0005494 | 4.884 | 3.108 | 0.022349 | 0.0071907 | 2.7891e-05 | -0.00017677 | 24 | -135642.8372 | -1295293.6825 | 74.5225 | 99.9069 | 1 | 30 | 3 | 10 | 5 | 4 | 6 | 11 | 18 | 16 | 8 | 3.108 | 27 | N35 | 1018 Steel | 1018 Steel | Air | 20 AWG
142 | -0.00054907 | 1.8575 | 3.108 | 0.013451 | 0.0043277 | 8.8252e-06 | -0.00017666 | 24 | -135776.4049 | -1296569.1602 | 74.5502 | 99.944 | 1 | 24 | 2 | 6 | 5 | 3 | 8 | 14 | 17 | 17 | 10 | 3.108 | 13 | N35 | 1018 Steel | 1018 Steel | Air | 20 AWG
8156 | -0.00054898 | 1.8944 | 1.23 | 0.034783 | 0.028279 | 3.3561e-05 | -0.00044632 | 24 | -53694.8304 | -512747.8609 | 29.4772 | 99.8551 | 1 | 24 | 5 | 9 | 4 | 1 | 12 | 12 | 16 | 12 | 12 | 1.23 | 28 | N52 | 1018 Steel | 1018 Steel | Air | 24 AWG
38822 | -0.00054893 | 1.7617 | 1.23 | 0.015735 | 0.012793 | 7.3756e-06 | -0.00044628 | 24 | -53742.3409 | -513201.5522 | 29.5006 | 99.9344 | 1 | 24 | 5 | 9 | 6 | 3 | 10 | 12 | 14 | 18 | 8 | 1.23 | 19 | N52 | 1018 Steel | 1018 Steel | Air | 24 AWG
82649 | -0.00054866 | 5.4567 | 0.774 | 0.18147 | 0.23446 | 0.00035363 | -0.00070886 | 24 | -33601.0779 | -320866.6584 | 18.4355 | 99.2439 | 1 | 30 | 4 | 7.5 | 3 | 1.5 | 14 | 11 | 19 | 18 | 12 | 0.774 | 146 | N42 | 1018 Steel | 1018 Steel | Air | 26 AWG
43713 | -0.00054829 | 0.95496 | 1.956 | 0.0099394 | 0.0050815 | 4.1272e-06 | -0.00028031 | 24 | -85583.9197 | -817266.2317 | 46.9246 | 99.9586 | 1 | 30 | 5 | 7.5 | 3 | 3 | 6 | 19 | 21 | 15 | 6 | 1.956 | 16 | N35 | 1018 Steel | 1018 Steel | Air | 22 AWG
53762 | -0.00054822 | 0.9583 | 1.23 | 0.075778 | 0.061608 | 0.00012335 | -0.0004457 | 24 | -53677.4472 | -512581.8634 | 29.4268 | 99.6843 | 1 | 30 | 3 | 6 | 3 | 2 | 14 | 17 | 24 | 20 | 6 | 1.23 | 122 | N35 | 1018 Steel | 1018 Steel | Air | 24 AWG
10696 | -0.0005478 | 1.955 | 4.938 | 0.017369 | 0.0035174 | 2.8984e-05 | -0.00011094 | 24 | -216183.3084 | -2064398.5292 | 118.4262 | 99.9276 | 1 | 30 | 5 | 10 | 3 | 1 | 8 | 11 | 22 | 11 | 8 | 4.938 | 21 | N42 | 1018 Steel | 1018 Steel | Air | 18 AWG
7443 | -0.00054712 | 0.75379 | 4.938 | 0.021504 | 0.0043549 | 3.8515e-05 | -0.0001108 | 24 | -216414.8011 | -2066609.1211 | 118.4058 | 99.9104 | 1 | 30 | 5 | 7.5 | 7 | 1 | 10 | 13 | 23 | 14 | 8 | 4.938 | 26 | N42 | 1018 Steel | 1018 Steel | Air | 18 AWG
116614 | -0.000547 | 6.8388 | 3.108 | 0.011795 | 0.0037951 | 8.0144e-06 | -0.000176 | 24 | -136299.6112 | -1301565.4115 | 74.5553 | 99.9509 | 1 | 30 | 2 | 9 | 6 | 3 | 12 | 14 | 18 | 18 | 6 | 3.108 | 19 | N52 | 1018 Steel | 1018 Steel | Air | 20 AWG
111619 | -0.00054635 | 0.79449 | 0.774 | 0.050961 | 0.065841 | 4.4932e-05 | -0.00070588 | 24 | -33927.8427 | -323987.0329 | 18.5366 | 99.7877 | 1 | 24 | 2 | 10 | 6 | 2 | 8 | 17 | 19 | 17 | 12 | 0.774 | 41 | N42 | 1018 Steel | 1018 Steel | Air | 26 AWG
76658 | -0.00054627 | 0.92296 | 4.938 | 0.011166 | 0.0022612 | 8.4608e-06 | -0.00011063 | 24 | -216846.3956 | -2070730.5455 | 118.4569 | 99.9535 | 1 | 30 | 4 | 6 | 4 | 3 | 10 | 12 | 22 | 5 | 12 | 4.938 | 9 | N42 | 1018 Steel | 1018 Steel | Air | 18 AWG
84438 | -0.00054588 | 1.3431 | 4.938 | 0.007237 | 0.0014656 | 8.451e-06 | -0.00011055 | 24 | -217035.9839 | -2072540.9797 | 118.4763 | 99.9698 | 1 | 25 | 5 | 12 | 5 | 1.5 | 12 | 14 | 17 | 15 | 10 | 4.938 | 7 | N35 | 1018 Steel | 1018 Steel | Air | 18 AWG
44504 | -0.00054581 | 5.8882 | 0.774 | 0.067948 | 0.087788 | 5.0906e-05 | -0.00070518 | 24 | -33937.4656 | -324078.9245 | 18.5234 | 99.7169 | 1 | 30 | 2 | 6 | 5 | 3 | 8 | 15 | 19 | 18 | 8 | 0.774 | 82 | N42 | 1018 Steel | 1018 Steel | Air | 26 AWG
21870 | -0.00054522 | 4.8328 | 3.108 | 0.01552 | 0.0049935 | 1.2188e-05 | -0.00017543 | 24 | -136721.9411 | -1305598.3653 | 74.5438 | 99.9353 | 1 | 30 | 3 | 9 | 6 | 4 | 6 | 12 | 18 | 10 | 10 | 3.108 | 15 | N52 | 1018 Steel | 1018 Steel | Air | 20 AWG
44886 | -0.00054518 | 3.4089 | 4.938 | 0.01344 | 0.0027218 | 1.7165e-05 | -0.00011041 | 24 | -217258.5766 | -2074666.5842 | 118.4456 | 99.944 | 1 | 25 | 3 | 9 | 4 | 1.5 | 14 | 12 | 17 | 17 | 10 | 4.938 | 13 | N35 | 1018 Steel | 1018 Steel | Air | 18 AWG
113034 | -0.00054466 | 1.884 | 1.956 | 0.021743 | 0.011116 | 1.628e-05 | -0.00027845 | 24 | -86112.2399 | -822311.3187 | 46.9015 | 99.9094 | 1 | 30 | 3 | 9 | 5 | 4 | 6 | 19 | 21 | 20 | 10 | 1.956 | 21 | N52 | 1018 Steel | 1018 Steel | Air | 22 AWG
50949 | -0.00054438 | 2.955 | 4.938 | 0.023159 | 0.0046899 | 3.4662e-05 | -0.00011024 | 24 | -217489.2238 | -2076869.102 | 118.3976 | 99.9035 | 1 | 30 | 5 | 6 | 3 | 2 | 12 | 11 | 20 | 11 | 14 | 4.938 | 16 | N42 | 1018 Steel | 1018 Steel | Air | 18 AWG
127461 | -0.00054346 | 2.7945 | 0.774 | 0.064633 | 0.083506 | 5.23e-05 | -0.00070214 | 24 | -34088.9271 | -325525.2752 | 18.526 | 99.7307 | 1 | 25 | 3 | 7.5 | 6 | 4 | 6 | 12 | 15 | 19 | 12 | 0.774 | 52 | N35 | 1018 Steel | 1018 Steel | Air | 26 AWG
49573 | -0.00054319 | 1.8388 | 1.23 | 0.030021 | 0.024408 | 2.325e-05 | -0.00044162 | 24 | -54277.3507 | -518310.5196 | 29.4831 | 99.8749 | 1 | 30 | 2 | 12 | 6 | 3 | 14 | 16 | 23 | 5 | 10 | 1.23 | 29 | N42 | 1018 Steel | 1018 Steel | Air | 24 AWG
53055 | -0.00054309 | 2.9199 | 0.774 | 0.058419 | 0.075476 | 4.6924e-05 | -0.00070166 | 24 | -34121.1457 | -325832.9404 | 18.5308 | 99.7566 | 1 | 30 | 5 | 9 | 4 | 2 | 12 | 15 | 20 | 8 | 12 | 0.774 | 47 | N52 | 1018 Steel | 1018 Steel | Air | 26 AWG
108085 | -0.00054277 | 1.7945 | 4.938 | 0.023779 | 0.0048155 | 5.357e-05 | -0.00010992 | 24 | -218128.6388 | -2082975.0653 | 118.3946 | 99.9009 | 1 | 25 | 3 | 9 | 6 | 1 | 6 | 12 | 19 | 20 | 10 | 4.938 | 23 | N52 | 1018 Steel | 1018 Steel | Air | 18 AWG
87828 | -0.00054267 | 2.9583 | 0.774 | 0.047854 | 0.061826 | 4.4659e-05 | -0.00070112 | 24 | -34162.617 | -326228.9616 | 18.539 | 99.8006 | 1 | 30 | 3 | 14 | 3 | 4 | 8 | 17 | 20 | 9 | 14 | 0.774 | 33 | N52 | 1018 Steel | 1018 Steel | Air | 26 AWG
58754 | -0.00054238 | 2.2321 | 3.108 | 0.025866 | 0.0083226 | 4.232e-05 | -0.00017451 | 24 | -137379.1905 | -1311874.6344 | 74.5116 | 99.8922 | 1 | 25 | 2 | 10 | 7 | 1.5 | 6 | 12 | 19 | 14 | 10 | 3.108 | 25 | N42 | 1018 Steel | 1018 Steel | Air | 20 AWG
84034 | -0.0005422 | 0.95669 | 0.774 | 0.11912 | 0.1539 | 0.00020739 | -0.00070052 | 24 | -34090.2755 | -325538.1511 | 18.4838 | 99.5037 | 1 | 30 | 4 | 10 | 3 | 3 | 8 | 16 | 22 | 15 | 10 | 0.774 | 115 | N42 | 1018 Steel | 1018 Steel | Air | 26 AWG
32282 | -0.00054174 | 4.3747 | 1.23 | 0.032092 | 0.026091 | 2.9861e-05 | -0.00044044 | 24 | -54417.8168 | -519651.8724 | 29.4805 | 99.8663 | 1 | 30 | 5 | 12 | 5 | 1.5 | 10 | 16 | 19 | 14 | 10 | 1.23 | 31 | N52 | 1018 Steel | 1018 Steel | Air | 24 AWG
55237 | -0.00054133 | 2.7321 | 0.774 | 0.12678 | 0.1638 | 0.00022383 | -0.00069939 | 24 | -34134.317 | -325958.7164 | 18.4779 | 99.4717 | 1 | 25 | 2 | 9 | 7 | 1 | 8 | 12 | 19 | 14 | 12 | 0.774 | 102 | N42 | 1018 Steel | 1018 Steel | Air | 26 AWG
59539 | -0.00054129 | 1.951 | 0.774 | 0.045368 | 0.058615 | 2.8032e-05 | -0.00069934 | 24 | -34253.0359 | -327092.3986 | 18.5409 | 99.811 | 1 | 25 | 2 | 6 | 3 | 3 | 6 | 13 | 18 | 14 | 6 | 0.774 | 73 | N35 | 1018 Steel | 1018 Steel | Air | 26 AWG
117700 | -0.00054017 | 1.2804 | 0.774 | 0.099436 | 0.12847 | 0.00021478 | -0.0006979 | 24 | -34246.5542 | -327030.5035 | 18.499 | 99.5857 | 1 | 30 | 2 | 14 | 7 | 1.5 | 8 | 19 | 25 | 18 | 6 | 0.774 | 160 | N35 | 1018 Steel | 1018 Steel | Air | 26 AWG
10817 | -0.00054011 | 4.3388 | 4.938 | 0.022331 | 0.0045224 | 4.5825e-05 | -0.00010938 | 24 | -219217.4978 | -2093372.9035 | 118.4017 | 99.907 | 1 | 30 | 2 | 10 | 6 | 1.5 | 8 | 12 | 22 | 20 | 6 | 4.938 | 36 | N35 | 1018 Steel | 1018 Steel | Air | 18 AWG
61797 | -0.00054003 | 2.8747 | 1.23 | 0.030021 | 0.024408 | 3.2382e-05 | -0.00043904 | 24 | -54595.7368 | -521350.8827 | 29.4831 | 99.8749 | 1 | 30 | 5 | 14 | 5 | 3 | 6 | 16 | 19 | 13 | 10 | 1.23 | 29 | N42 | 1018 Steel | 1018 Steel | Air | 24 AWG
80870 | -0.00053965 | 5.9285 | 0.774 | 0.11808 | 0.15256 | 0.00013473 | -0.00069722 | 24 | -34253.1052 | -327093.0604 | 18.4846 | 99.508 | 1 | 30 | 2 | 6 | 4 | 2 | 14 | 12 | 20 | 11 | 12 | 0.774 | 95 | N42 | 1018 Steel | 1018 Steel | Air | 26 AWG
125495 | -0.0005395 | 0.73214 | 3.108 | 0.011588 | 0.0037285 | 6.3808e-06 | -0.00017358 | 24 | -138194.6572 | -1319661.7679 | 74.556 | 99.9517 | 1 | 25 | 2 | 6 | 7 | 4 | 6 | 16 | 18 | 14 | 14 | 3.108 | 8 | N35 | 1018 Steel | 1018 Steel | Air | 20 AWG
34549 | -0.00053944 | 2.9129 | 4.938 | 0.007237 | 0.0014656 | 5.2305e-06 | -0.00010924 | 24 | -219626.9452 | -2097282.8381 | 118.4763 | 99.9698 | 1 | 25 | 2 | 10 | 4 | 2 | 14 | 13 | 18 | 7 | 14 | 4.938 | 5 | N52 | 1018 Steel | 1018 Steel | Air | 18 AWG
114735 | -0.00053864 | 2.9598 | 3.108 | 0.0066218 | 0.0021306 | 2.7282e-06 | -0.00017331 | 24 | -138444.1283 | -1322044.042 | 74.5714 | 99.9724 | 1 | 30 | 2 | 10 | 3 | 4 | 8 | 18 | 21 | 9 | 8 | 3.108 | 8 | N52 | 1018 Steel | 1018 Steel | Air | 20 AWG
34264 | -0.00053837 | 4.2633 | 0.774 | 0.06049 | 0.078153 | 8.0139e-05 | -0.00069557 | 24 | -34417.1135 | -328659.2241 | 18.5292 | 99.748 | 1 | 30 | 4 | 14 | 7 | 1.5 | 10 | 16 | 20 | 15 | 8 | 0.774 | 73 | N35 | 1018 Steel | 1018 Steel | Air | 26 AWG
78225 | -0.00053829 | 6.7804 | 3.108 | 0.017589 | 0.0056593 | 1.6513e-05 | -0.0001732 | 24 | -138469.7848 | -1322289.0431 | 74.5373 | 99.9267 | 1 | 30 | 2 | 10 | 7 | 2 | 10 | 13 | 19 | 11 | 10 | 3.108 | 17 | N35 | 1018 Steel | 1018 Steel | Air | 20 AWG
51637 | -0.00053803 | 2.3328 | 1.956 | 0.025677 | 0.013127 | 2.17e-05 | -0.00027507 | 24 | -87158.6102 | -832303.4189 | 46.8938 | 99.893 | 1 | 30 | 3 | 6 | 6 | 1.5 | 14 | 19 | 23 | 14 | 8 | 1.956 | 31 | N35 | 1018 Steel | 1018 Steel | Air | 22 AWG
55448 | -0.00053786 | 5.8388 | 1.956 | 0.043071 | 0.02202 | 6.4637e-05 | -0.00027498 | 24 | -87123.1976 | -831965.2537 | 46.8598 | 99.8205 | 1 | 30 | 2 | 10 | 6 | 1 | 14 | 14 | 21 | 16 | 8 | 1.956 | 52 | N52 | 1018 Steel | 1018 Steel | Air | 22 AWG
116165 | -0.00053779 | 2.8575 | 1.23 | 0.052796 | 0.042924 | 9.3206e-05 | -0.00043723 | 24 | -54770.8618 | -523023.2033 | 29.4551 | 99.78 | 1 | 24 | 2 | 12 | 5 | 2 | 6 | 13 | 17 | 20 | 10 | 1.23 | 51 | N35 | 1018 Steel | 1018 Steel | Air | 24 AWG
44232 | -0.00053708 | 0.92848 | 1.23 | 0.11429 | 0.092917 | 0.00021242 | -0.00043665 | 24 | -54702.3101 | -522368.5826 | 29.3794 | 99.5238 | 1 | 30 | 2 | 6 | 4 | 2 | 8 | 12 | 25 | 9 | 12 | 1.23 | 92 | N42 | 1018 Steel | 1018 Steel | Air | 24 AWG
115049 | -0.00053675 | 1.8575 | 1.23 | 0.070809 | 0.057568 | 0.00016447 | -0.00043638 | 24 | -54835.5558 | -523640.9854 | 29.4329 | 99.705 | 1 | 25 | 3 | 12 | 5 | 1 | 8 | 13 | 19 | 14 | 12 | 1.23 | 57 | N42 | 1018 Steel | 1018 Steel | Air | 24 AWG
71254 | -0.00053669 | 4.8507 | 1.23 | 0.023189 | 0.018853 | 1.113e-05 | -0.00043634 | 24 | -54950.1977 | -524735.735 | 29.4915 | 99.9034 | 1 | 25 | 4 | 7.5 | 5 | 4 | 10 | 10 | 12 | 18 | 14 | 1.23 | 16 | N52 | 1018 Steel | 1018 Steel | Air | 24 AWG
11422 | -0.00053666 | 2.9464 | 0.774 | 0.047854 | 0.061826 | 3.4787e-05 | -0.00069335 | 24 | -34545.2882 | -329883.2027 | 18.539 | 99.8006 | 1 | 24 | 3 | 9 | 3 | 4 | 10 | 12 | 14 | 19 | 14 | 0.774 | 33 | N52 | 1018 Steel | 1018 Steel | Air | 26 AWG
4306 | -0.0005365 | 4.7804 | 0.774 | 0.028588 | 0.036935 | 1.9752e-05 | -0.00069315 | 24 | -34583.4218 | -330247.3518 | 18.5539 | 99.8809 | 1 | 30 | 2 | 15 | 7 | 2 | 14 | 19 | 21 | 17 | 6 | 0.774 | 46 | N42 | 1018 Steel | 1018 Steel | Air | 26 AWG
78955 | -0.00053619 | 2.6914 | 1.23 | 0.010352 | 0.0084164 | 2.929e-06 | -0.00043593 | 24 | -55030.9158 | -525506.5364 | 29.5073 | 99.9569 | 1 | 24 | 4 | 9 | 7 | 3 | 14 | 10 | 14 | 5 | 10 | 1.23 | 10 | N52 | 1018 Steel | 1018 Steel | Air | 24 AWG
113794 | -0.0005361 | 3.7722 | 0.774 | 0.029002 | 0.037471 | 1.1772e-05 | -0.00069264 | 24 | -34608.2468 | -330484.4133 | 18.5536 | 99.8792 | 1 | 30 | 3 | 9 | 7 | 3 | 14 | 18 | 20 | 11 | 10 | 0.774 | 28 | N42 | 1018 Steel | 1018 Steel | Air | 26 AWG
24573 | -0.00053601 | 6.9598 | 1.23 | 0.070809 | 0.057568 | 0.00010262 | -0.00043578 | 24 | -54910.9983 | -524361.4083 | 29.4329 | 99.705 | 1 | 30 | 2 | 10 | 3 | 2 | 14 | 15 | 19 | 20 | 12 | 1.23 | 57 | N52 | 1018 Steel | 1018 Steel | Air | 24 AWG
68420 | -0.00053558 | 2.8507 | 1.23 | 0.035611 | 0.028952 | 2.4813e-05 | -0.00043543 | 24 | -55036.3776 | -525558.6928 | 29.4762 | 99.8516 | 1 | 24 | 3 | 6 | 5 | 2 | 12 | 11 | 16 | 15 | 8 | 1.23 | 43 | N42 | 1018 Steel | 1018 Steel | Air | 24 AWG
85185 | -0.00053532 | 4.7321 | 1.23 | 0.02174 | 0.017674 | 1.5306e-05 | -0.00043522 | 24 | -55094.8037 | -526116.6212 | 29.4933 | 99.9094 | 1 | 25 | 2 | 12 | 7 | 2 | 12 | 14 | 16 | 17 | 10 | 1.23 | 21 | N35 | 1018 Steel | 1018 Steel | Air | 24 AWG
45364 | -0.00053518 | 1.7198 | 3.108 | 0.0049664 | 0.0015979 | 1.5881e-06 | -0.0001722 | 24 | -139347.4826 | -1330670.4398 | 74.5766 | 99.9793 | 1 | 24 | 2 | 7.5 | 7 | 4 | 14 | 13 | 16 | 12 | 6 | 3.108 | 8 | N42 | 1018 Steel | 1018 Steel | Air | 20 AWG
101466 | -0.0005349 | 0.78461 | 0.774 | 0.054897 | 0.070926 | 4.2511e-05 | -0.00069108 | 24 | -34648.7467 | -330871.159 | 18.5335 | 99.7713 | 1 | 25 | 4 | 7.5 | 6 | 3 | 6 | 14 | 17 | 17 | 10 | 0.774 | 53 | N52 | 1018 Steel | 1018 Steel | Air | 26 AWG
68950 | -0.00053451 | 0.92848 | 1.956 | 0.018636 | 0.0095278 | 1.1166e-05 | -0.00027327 | 24 | -87757.4208 | -838021.6391 | 46.9075 | 99.9223 | 1 | 30 | 2 | 7.5 | 4 | 4 | 10 | 20 | 23 | 9 | 12 | 1.956 | 15 | N35 | 1018 Steel | 1018 Steel | Air | 22 AWG
94563 | -0.00053435 | 3.955 | 0.774 | 0.082863 | 0.10706 | 0.00012605 | -0.00069037 | 24 | -34643.747 | -330823.4149 | 18.5119 | 99.6547 | 1 | 30 | 5 | 12 | 3 | 2 | 12 | 14 | 19 | 18 | 8 | 0.774 | 100 | N35 | 1018 Steel | 1018 Steel | Air | 26 AWG
4804 | -0.0005339 | 5.3263 | 4.938 | 0.017369 | 0.0035174 | 2.3999e-05 | -0.00010812 | 24 | -221814.4176 | -2118171.6608 | 118.4262 | 99.9276 | 1 | 30 | 4 | 9 | 6 | 1.5 | 8 | 12 | 19 | 13 | 12 | 4.938 | 14 | N52 | 1018 Steel | 1018 Steel | Air | 18 AWG
35890 | -0.00053317 | 1.4598 | 4.938 | 0.024813 | 0.0050248 | 4.8132e-05 | -0.00010797 | 24 | -222046.8025 | -2120390.7726 | 118.3895 | 99.8966 | 1 | 30 | 2 | 6 | 3 | 1.5 | 10 | 18 | 25 | 19 | 8 | 4.938 | 30 | N35 | 1018 Steel | 1018 Steel | Air | 18 AWG
38884 | -0.00053305 | 2.4129 | 3.108 | 0.021728 | 0.0069909 | 2.451e-05 | -0.00017151 | 24 | -139808.899 | -1335076.6422 | 74.5245 | 99.9095 | 1 | 25 | 2 | 7.5 | 4 | 1.5 | 12 | 16 | 19 | 18 | 14 | 3.108 | 15 | N52 | 1018 Steel | 1018 Steel | Air | 20 AWG
97498 | -0.00053296 | 4.8263 | 0.774 | 0.047646 | 0.061559 | 2.8015e-05 | -0.00068858 | 24 | -34785.1624 | -332173.8324 | 18.5391 | 99.8015 | 1 | 30 | 4 | 7.5 | 6 | 2 | 10 | 15 | 19 | 10 | 10 | 0.774 | 46 | N52 | 1018 Steel | 1018 Steel | Air | 26 AWG
4974 | -0.00053291 | 2.8263 | 1.23 | 0.035404 | 0.028784 | 3.8627e-05 | -0.00043326 | 24 | -55311.903 | -528189.7665 | 29.4765 | 99.8525 | 1 | 30 | 4 | 12 | 6 | 2 | 12 | 14 | 21 | 11 | 6 | 1.23 | 57 | N42 | 1018 Steel | 1018 Steel | Air | 24 AWG
80031 | -0.00053248 | 1.7846 | 0.774 | 0.028174 | 0.0364 | 1.1709e-05 | -0.00068796 | 24 | -34844.7704 | -332743.0469 | 18.5542 | 99.8826 | 1 | 25 | 4 | 7.5 | 6 | 2 | 8 | 12 | 17 | 7 | 8 | 0.774 | 34 | N42 | 1018 Steel | 1018 Steel | Air | 26 AWG
58716 | -0.00053224 | 3.451 | 4.938 | 0.0086844 | 0.0017587 | 1.3961e-05 | -0.00010778 | 24 | -222584.9869 | -2125530.0555 | 118.4691 | 99.9638 | 1 | 25 | 2 | 15 | 3 | 1.5 | 14 | 16 | 18 | 18 | 14 | 4.938 | 6 | N42 | 1018 Steel | 1018 Steel | Air | 18 AWG
9828 | -0.00053199 | 4.8795 | 1.956 | 0.016152 | 0.0082575 | 8.7553e-06 | -0.00027198 | 24 | -88182.2112 | -842078.0879 | 46.9124 | 99.9327 | 1 | 30 | 4 | 9 | 5 | 3 | 12 | 16 | 18 | 15 | 12 | 1.956 | 13 | N52 | 1018 Steel | 1018 Steel | Air | 22 AWG
76099 | -0.00053172 | 3.9567 | 0.774 | 0.10192 | 0.13168 | 0.00014991 | -0.00068697 | 24 | -34787.5716 | -332196.8392 | 18.4971 | 99.5753 | 1 | 30 | 4 | 10 | 3 | 3 | 10 | 13 | 19 | 19 | 8 | 0.774 | 123 | N42 | 1018 Steel | 1018 Steel | Air | 26 AWG
126098 | -0.00053146 | 1.9199 | 3.108 | 0.026694 | 0.0085889 | 3.8125e-05 | -0.000171 | 24 | -140195.757 | -1338770.864 | 74.509 | 99.8888 | 1 | 30 | 5 | 7.5 | 4 | 2 | 14 | 11 | 21 | 16 | 6 | 3.108 | 43 | N35 | 1018 Steel | 1018 Steel | Air | 20 AWG
39794 | -0.00053056 | 0.78461 | 3.108 | 0.014485 | 0.0046606 | 1.1559e-05 | -0.00017071 | 24 | -140507.3624 | -1341746.4764 | 74.547 | 99.9396 | 1 | 25 | 4 | 6 | 6 | 1 | 14 | 16 | 19 | 16 | 10 | 3.108 | 14 | N35 | 1018 Steel | 1018 Steel | Air | 20 AWG
98751 | -0.00053042 | 3.7633 | 4.938 | 0.019023 | 0.0038524 | 2.7781e-05 | -0.00010742 | 24 | -223252.3349 | -2131902.7596 | 118.4181 | 99.9207 | 1 | 30 | 4 | 7.5 | 7 | 1 | 12 | 12 | 21 | 15 | 8 | 4.938 | 23 | N42 | 1018 Steel | 1018 Steel | Air | 18 AWG
84532 | -0.00053022 | 2.3997 | 3.108 | 0.013037 | 0.0041946 | 1.656e-05 | -0.0001706 | 24 | -140605.6977 | -1342685.5087 | 74.5515 | 99.9457 | 1 | 24 | 4 | 12 | 4 | 1.5 | 12 | 14 | 16 | 18 | 14 | 3.108 | 9 | N42 | 1018 Steel | 1018 Steel | Air | 20 AWG
2371 | -0.00053016 | 0.95103 | 1.956 | 0.038101 | 0.019479 | 4.9993e-05 | -0.00027104 | 24 | -88406.7517 | -844222.2926 | 46.8695 | 99.8412 | 1 | 25 | 2 | 7.5 | 3 | 2 | 12 | 13 | 20 | 15 | 8 | 1.956 | 46 | N42 | 1018 Steel | 1018 Steel | Air | 22 AWG
35111 | -0.00052987 | 8.8388 | 3.108 | 0.0099327 | 0.0031959 | 5.2976e-06 | -0.00017049 | 24 | -140715.4302 | -1343733.3768 | 74.5611 | 99.9586 | 1 | 30 | 2 | 10 | 6 | 3 | 14 | 14 | 16 | 16 | 12 | 3.108 | 8 | N52 | 1018 Steel | 1018 Steel | Air | 20 AWG
101405 | -0.00052977 | 0.95669 | 3.108 | 0.011588 | 0.0037285 | 8.6201e-06 | -0.00017045 | 24 | -140732.0663 | -1343892.24 | 74.556 | 99.9517 | 1 | 30 | 4 | 10 | 3 | 4 | 14 | 17 | 21 | 11 | 8 | 3.108 | 14 | N52 | 1018 Steel | 1018 Steel | Air | 20 AWG
103119 | -0.00052973 | 0.7332 | 1.23 | 0.01118 | 0.0090897 | 4.6723e-06 | -0.00043067 | 24 | -55700.9225 | -531904.6295 | 29.5062 | 99.9534 | 1 | 20 | 3 | 9 | 6 | 3 | 10 | 11 | 13 | 18 | 6 | 1.23 | 18 | N42 | 1018 Steel | 1018 Steel | Air | 24 AWG
71203 | -0.00052878 | 3.7846 | 1.23 | 0.069567 | 0.056558 | 8.4687e-05 | -0.0004299 | 24 | -55664.7497 | -531559.2041 | 29.4344 | 99.7101 | 1 | 24 | 3 | 6 | 6 | 1 | 12 | 10 | 16 | 17 | 12 | 1.23 | 56 | N35 | 1018 Steel | 1018 Steel | Air | 24 AWG
111276 | -0.00052829 | 3.3388 | 0.774 | 0.058004 | 0.074941 | 4.5218e-05 | -0.00068254 | 24 | -35077.6062 | -334966.4651 | 18.5311 | 99.7583 | 1 | 30 | 2 | 9 | 6 | 1.5 | 14 | 17 | 23 | 7 | 10 | 0.774 | 56 | N52 | 1018 Steel | 1018 Steel | Air | 26 AWG
82168 | -0.00052817 | 4.7722 | 0.774 | 0.14045 | 0.18146 | 0.00019087 | -0.00068239 | 24 | -34964.6774 | -333888.0745 | 18.4673 | 99.4148 | 1 | 30 | 3 | 6 | 7 | 2 | 6 | 11 | 20 | 12 | 12 | 0.774 | 113 | N52 | 1018 Steel | 1018 Steel | Air | 26 AWG
115761 | -0.00052793 | 2.8507 | 0.774 | 0.090735 | 0.11723 | 0.00010994 | -0.00068208 | 24 | -35053.419 | -334735.494 | 18.5058 | 99.6219 | 1 | 24 | 3 | 7.5 | 5 | 1 | 14 | 13 | 17 | 18 | 12 | 0.774 | 73 | N42 | 1018 Steel | 1018 Steel | Air | 26 AWG
68496 | -0.00052784 | 1.384 | 0.774 | 0.12098 | 0.15631 | 0.00017763 | -0.00068197 | 24 | -35014.7914 | -334366.6284 | 18.4824 | 99.4959 | 1 | 30 | 3 | 7.5 | 5 | 1.5 | 10 | 12 | 24 | 10 | 8 | 0.774 | 146 | N52 | 1018 Steel | 1018 Steel | Air | 26 AWG
22592 | -0.00052777 | 1.8575 | 3.108 | 0.022763 | 0.0073238 | 2.7198e-05 | -0.00016981 | 24 | -141199.0476 | -1348351.5833 | 74.5213 | 99.9052 | 1 | 24 | 2 | 7.5 | 5 | 2 | 8 | 12 | 18 | 15 | 10 | 3.108 | 22 | N42 | 1018 Steel | 1018 Steel | Air | 20 AWG
70865 | -0.00052738 | 1.951 | 1.956 | 0.026505 | 0.013551 | 2.9648e-05 | -0.00026962 | 24 | -88914.5207 | -849071.1291 | 46.8922 | 99.8896 | 1 | 25 | 2 | 10 | 3 | 3 | 10 | 14 | 18 | 19 | 8 | 1.956 | 32 | N35 | 1018 Steel | 1018 Steel | Air | 22 AWG
35963 | -0.0005272 | 1.8795 | 3.108 | 0.050905 | 0.016379 | 0.00011713 | -0.00016963 | 24 | -141186.6216 | -1348232.9231 | 74.4338 | 99.7879 | 1 | 30 | 4 | 6 | 5 | 1 | 8 | 16 | 23 | 18 | 12 | 3.108 | 41 | N35 | 1018 Steel | 1018 Steel | Air | 20 AWG
59884 | -0.0005267 | 0.89975 | 1.23 | 0.028986 | 0.023566 | 1.9199e-05 | -0.00042821 | 24 | -55978.9786 | -534559.8688 | 29.4843 | 99.8792 | 1 | 24 | 4 | 7.5 | 4 | 3 | 8 | 12 | 16 | 12 | 10 | 1.23 | 28 | N52 | 1018 Steel | 1018 Steel | Air | 24 AWG
86314 | -0.00052668 | 0.9583 | 4.938 | 0.0024813 | 0.00050248 | 6.4539e-07 | -0.00010666 | 24 | -224992.5677 | -2148520.7586 | 118.4997 | 99.9897 | 1 | 30 | 3 | 6 | 3 | 3 | 6 | 21 | 23 | 9 | 6 | 4.938 | 4 | N42 | 1018 Steel | 1018 Steel | Air | 18 AWG
93501 | -0.00052643 | 0.88817 | 1.956 | 0.017394 | 0.0088926 | 1.1293e-05 | -0.00026914 | 24 | -89109.7528 | -850935.4586 | 46.91 | 99.9275 | 1 | 30 | 2 | 9 | 5 | 4 | 10 | 21 | 23 | 18 | 8 | 1.956 | 21 | N35 | 1018 Steel | 1018 Steel | Air | 22 AWG
90341 | -0.00052596 | 3.923 | 1.23 | 0.098346 | 0.079956 | 0.00017316 | -0.00042761 | 24 | -55895.5587 | -533763.2682 | 29.399 | 99.5902 | 1 | 30 | 4 | 7.5 | 4 | 1 | 12 | 11 | 21 | 14 | 10 | 1.23 | 95 | N52 | 1018 Steel | 1018 Steel | Air | 24 AWG
39862 | -0.00052574 | 0.77219 | 4.938 | 0.0082709 | 0.0016749 | 6.3119e-06 | -0.00010647 | 24 | -225342.1243 | -2151858.7784 | 118.4712 | 99.9655 | 1 | 30 | 3 | 9 | 7 | 3 | 10 | 16 | 23 | 7 | 8 | 4.938 | 10 | N35 | 1018 Steel | 1018 Steel | Air | 18 AWG
32557 | -0.00052538 | 3.8388 | 1.956 | 0.049697 | 0.025408 | 7.5617e-05 | -0.0002686 | 24 | -89166.9889 | -851482.0225 | 46.8468 | 99.7929 | 1 | 30 | 2 | 7.5 | 6 | 1 | 14 | 10 | 23 | 14 | 6 | 1.956 | 80 | N35 | 1018 Steel | 1018 Steel | Air | 22 AWG
52686 | -0.0005252 | 4.9285 | 1.956 | 0.026919 | 0.013762 | 2.1418e-05 | -0.00026851 | 24 | -89282.8752 | -852588.6551 | 46.8913 | 99.8878 | 1 | 30 | 2 | 7.5 | 4 | 3 | 10 | 16 | 20 | 14 | 10 | 1.956 | 26 | N35 | 1018 Steel | 1018 Steel | Air | 22 AWG
17898 | -0.00052515 | 0.90454 | 4.938 | 0.0041354 | 0.00083747 | 1.6409e-06 | -0.00010635 | 24 | -225632.3107 | -2154629.8542 | 118.4916 | 99.9828 | 1 | 24 | 3 | 7.5 | 4 | 4 | 14 | 13 | 16 | 11 | 8 | 4.938 | 5 | N42 | 1018 Steel | 1018 Steel | Air | 18 AWG
2433 | -0.00052511 | 5.2633 | 4.938 | 0.014267 | 0.0028893 | 1.5354e-05 | -0.00010634 | 24 | -225556.7705 | -2153908.498 | 118.4415 | 99.9406 | 1 | 30 | 4 | 6 | 7 | 1.5 | 10 | 12 | 19 | 20 | 6 | 4.938 | 23 | N52 | 1018 Steel | 1018 Steel | Air | 18 AWG
75644 | -0.00052497 | 4.8328 | 1.23 | 0.11801 | 0.095947 | 0.00023524 | -0.0004268 | 24 | -55955.6085 | -534336.7015 | 29.3748 | 99.5083 | 1 | 30 | 3 | 7.5 | 6 | 1 | 10 | 11 | 21 | 14 | 12 | 1.23 | 95 | N35 | 1018 Steel | 1018 Steel | Air | 24 AWG
25651 | -0.00052485 | 2.951 | 3.108 | 0.033523 | 0.010786 | 6.2823e-05 | -0.00016887 | 24 | -141921.3297 | -1355248.8687 | 74.4878 | 99.8603 | 1 | 25 | 2 | 9 | 3 | 1 | 12 | 12 | 19 | 15 | 12 | 3.108 | 27 | N42 | 1018 Steel | 1018 Steel | Air | 20 AWG
121527 | -0.00052462 | 1.8193 | 1.23 | 0.090685 | 0.073728 | 0.00017378 | -0.00042652 | 24 | -56056.5439 | -535300.5629 | 29.4085 | 99.6221 | 1 | 30 | 5 | 7.5 | 6 | 1 | 8 | 11 | 22 | 19 | 6 | 1.23 | 146 | N52 | 1018 Steel | 1018 Steel | Air | 24 AWG
83821 | -0.00052455 | 1.9285 | 1.956 | 0.033339 | 0.017044 | 4.5178e-05 | -0.00026818 | 24 | -89368.9122 | -853410.2477 | 46.8788 | 99.8611 | 1 | 30 | 2 | 12 | 4 | 2 | 10 | 20 | 24 | 10 | 14 | 1.956 | 23 | N42 | 1018 Steel | 1018 Steel | Air | 22 AWG
60302 | -0.00052447 | 3.8263 | 3.108 | 0.006208 | 0.0019974 | 3.3762e-06 | -0.00016875 | 24 | -142187.1062 | -1357786.8479 | 74.5727 | 99.9741 | 1 | 30 | 4 | 14 | 6 | 3 | 10 | 16 | 19 | 7 | 10 | 3.108 | 6 | N35 | 1018 Steel | 1018 Steel | Air | 20 AWG
123954 | -0.00052436 | 6.8193 | 0.774 | 0.029831 | 0.038541 | 1.2171e-05 | -0.00067747 | 24 | -35382.1184 | -337874.3427 | 18.5529 | 99.8757 | 1 | 30 | 5 | 7.5 | 6 | 4 | 14 | 10 | 14 | 15 | 6 | 0.774 | 48 | N52 | 1018 Steel | 1018 Steel | Air | 26 AWG
83147 | -0.00052368 | 3.8507 | 4.938 | 0.0074438 | 0.0015075 | 4.1984e-06 | -0.00010605 | 24 | -226235.5949 | -2160390.794 | 118.4752 | 99.969 | 1 | 24 | 3 | 6 | 5 | 3 | 12 | 10 | 14 | 19 | 8 | 4.938 | 9 | N42 | 1018 Steel | 1018 Steel | Air | 18 AWG
45528 | -0.00052318 | 7.7722 | 3.108 | 0.016141 | 0.0051933 | 1.1423e-05 | -0.00016833 | 24 | -142478.0548 | -1360565.2024 | 74.5418 | 99.9327 | 1 | 30 | 3 | 7.5 | 7 | 3 | 10 | 12 | 16 | 14 | 12 | 3.108 | 13 | N35 | 1018 Steel | 1018 Steel | Air | 20 AWG
15536 | -0.0005231 | 0.95496 | 1.956 | 0.036238 | 0.018526 | 4.3337e-05 | -0.00026744 | 24 | -89605.7027 | -855671.4305 | 46.8731 | 99.849 | 1 | 30 | 5 | 6 | 3 | 1 | 14 | 19 | 23 | 16 | 10 | 1.956 | 35 | N52 | 1018 Steel | 1018 Steel | Air | 22 AWG
26717 | -0.000523 | 6.8882 | 4.938 | 0.01344 | 0.0027218 | 1.4264e-05 | -0.00010591 | 24 | -226473.0457 | -2162658.2823 | 118.4456 | 99.944 | 1 | 30 | 2 | 9 | 5 | 2 | 14 | 14 | 19 | 15 | 10 | 4.938 | 13 | N35 | 1018 Steel | 1018 Steel | Air | 18 AWG
32244 | -0.00052278 | 0.85749 | 3.108 | 0.030419 | 0.0097873 | 4.7186e-05 | -0.0001682 | 24 | -142502.7251 | -1360800.7862 | 74.4975 | 99.8733 | 1 | 25 | 3 | 7.5 | 5 | 2 | 6 | 12 | 19 | 12 | 14 | 3.108 | 21 | N42 | 1018 Steel | 1018 Steel | Air | 20 AWG
101158 | -0.00052246 | 7.8388 | 1.23 | 0.033541 | 0.027269 | 2.1541e-05 | -0.00042476 | 24 | -56423.0166 | -538800.1193 | 29.4787 | 99.8602 | 1 | 30 | 2 | 9 | 6 | 3 | 12 | 12 | 17 | 9 | 12 | 1.23 | 27 | N42 | 1018 Steel | 1018 Steel | Air | 24 AWG
30003 | -0.00052241 | 1.8263 | 3.108 | 0.026073 | 0.0083891 | 3.5026e-05 | -0.00016808 | 24 | -142629.8559 | -1362014.7956 | 74.511 | 99.8914 | 1 | 30 | 4 | 7.5 | 6 | 1 | 10 | 19 | 23 | 13 | 14 | 3.108 | 18 | N52 | 1018 Steel | 1018 Steel | Air | 20 AWG
20138 | -0.000522 | 2.8997 | 0.774 | 0.038531 | 0.049782 | 2.0389e-05 | -0.00067441 | 24 | -35529.3862 | -339280.6462 | 18.5462 | 99.8395 | 1 | 25 | 5 | 7.5 | 4 | 3 | 12 | 12 | 14 | 18 | 12 | 0.774 | 31 | N35 | 1018 Steel | 1018 Steel | Air | 26 AWG
69274 | -0.00052174 | 5.7538 | 4.938 | 0.007237 | 0.0014656 | 3.4837e-06 | -0.00010566 | 24 | -227077.308 | -2168428.5616 | 118.4763 | 99.9698 | 1 | 30 | 5 | 6 | 7 | 3 | 10 | 13 | 16 | 12 | 14 | 4.938 | 5 | N52 | 1018 Steel | 1018 Steel | Air | 18 AWG
22719 | -0.00052159 | 0.94367 | 4.938 | 0.0086844 | 0.0017587 | 5.7143e-06 | -0.00010563 | 24 | -227129.6005 | -2168927.9182 | 118.4691 | 99.9638 | 1 | 24 | 4 | 6 | 3 | 4 | 10 | 11 | 15 | 13 | 12 | 4.938 | 7 | N35 | 1018 Steel | 1018 Steel | Air | 18 AWG
119337 | -0.0005215 | 1.3507 | 1.23 | 0.06584 | 0.053528 | 8.1666e-05 | -0.00042399 | 24 | -56450.1149 | -539058.8897 | 29.439 | 99.7257 | 1 | 25 | 4 | 6 | 5 | 1.5 | 10 | 12 | 18 | 14 | 12 | 1.23 | 53 | N35 | 1018 Steel | 1018 Steel | Air | 24 AWG
2195 | -0.00052141 | 6.2722 | 3.108 | 0.050905 | 0.016379 | 9.6479e-05 | -0.00016777 | 24 | -142753.6971 | -1363197.3922 | 74.4338 | 99.7879 | 1 | 30 | 3 | 6 | 7 | 1.5 | 6 | 10 | 19 | 19 | 12 | 3.108 | 41 | N42 | 1018 Steel | 1018 Steel | Air | 20 AWG
55896 | -0.00052133 | 2.2198 | 0.774 | 0.056347 | 0.0728 | 4.0491e-05 | -0.00067355 | 24 | -35548.6031 | -339464.1544 | 18.5324 | 99.7652 | 1 | 24 | 2 | 6 | 7 | 1.5 | 12 | 13 | 18 | 13 | 8 | 0.774 | 68 | N42 | 1018 Steel | 1018 Steel | Air | 26 AWG
110126 | -0.00052087 | 2.8747 | 1.956 | 0.041414 | 0.021173 | 6.0336e-05 | -0.0002663 | 24 | -89970.046 | -859150.6531 | 46.863 | 99.8274 | 1 | 30 | 5 | 9 | 5 | 1 | 14 | 15 | 21 | 14 | 10 | 1.956 | 40 | N42 | 1018 Steel | 1018 Steel | Air | 22 AWG
104749 | -0.00052087 | 0.94367 | 0.774 | 0.065876 | 0.085112 | 7.9653e-05 | -0.00067295 | 24 | -35565.7679 | -339628.0657 | 18.525 | 99.7255 | 1 | 25 | 5 | 10 | 3 | 3 | 8 | 12 | 16 | 14 | 12 | 0.774 | 53 | N35 | 1018 Steel | 1018 Steel | Air | 26 AWG
71466 | -0.00052072 | 0.79449 | 3.108 | 0.006208 | 0.0019974 | 2.5951e-06 | -0.00016754 | 24 | -143211.2931 | -1367567.112 | 74.5727 | 99.9741 | 1 | 24 | 2 | 7.5 | 6 | 3 | 14 | 15 | 18 | 13 | 6 | 3.108 | 10 | N42 | 1018 Steel | 1018 Steel | Air | 20 AWG
12117 | -0.00052064 | 0.7332 | 0.774 | 0.034803 | 0.044965 | 2.7993e-05 | -0.00067266 | 24 | -35627.5399 | -340217.9451 | 18.5491 | 99.855 | 1 | 20 | 3 | 9 | 6 | 1 | 6 | 11 | 15 | 16 | 6 | 0.774 | 56 | N35 | 1018 Steel | 1018 Steel | Air | 26 AWG
105496 | -0.00052038 | 1.3388 | 0.774 | 0.10275 | 0.13275 | 0.0002325 | -0.00067233 | 24 | -35544.071 | -339420.8757 | 18.4965 | 99.5719 | 1 | 30 | 2 | 15 | 6 | 1.5 | 6 | 21 | 25 | 20 | 8 | 0.774 | 124 | N52 | 1018 Steel | 1018 Steel | Air | 26 AWG
117449 | -0.00052029 | 5.7722 | 1.23 | 0.071223 | 0.057905 | 0.00010525 | -0.000423 | 24 | -56569.478 | -540198.7236 | 29.4324 | 99.7032 | 1 | 30 | 3 | 9 | 7 | 1 | 8 | 14 | 20 | 20 | 8 | 1.23 | 86 | N42 | 1018 Steel | 1018 Steel | Air | 24 AWG
104304 | -0.00052023 | 3.2482 | 4.938 | 0.0049625 | 0.001005 | 2.9437e-06 | -0.00010535 | 24 | -227758.674 | -2174935.128 | 118.4875 | 99.9793 | 1 | 20 | 2 | 9 | 6 | 1.5 | 14 | 11 | 13 | 19 | 12 | 4.938 | 4 | N52 | 1018 Steel | 1018 Steel | Air | 18 AWG
122279 | -0.00052021 | 2.7804 | 4.938 | 0.010132 | 0.0020518 | 1.0505e-05 | -0.00010535 | 24 | -227719.1318 | -2174557.5278 | 118.462 | 99.9578 | 1 | 30 | 2 | 12 | 7 | 2 | 8 | 20 | 23 | 11 | 14 | 4.938 | 7 | N35 | 1018 Steel | 1018 Steel | Air | 18 AWG
124803 | -0.00051985 | 4.8388 | 1.956 | 0.011182 | 0.0057167 | 5.0753e-06 | -0.00026577 | 24 | -90260.0605 | -861920.0873 | 46.9221 | 99.9534 | 1 | 30 | 2 | 12 | 6 | 4 | 10 | 16 | 19 | 7 | 12 | 1.956 | 9 | N52 | 1018 Steel | 1018 Steel | Air | 22 AWG
56112 | -0.00051977 | 1.2633 | 1.956 | 0.025884 | 0.013233 | 2.0376e-05 | -0.00026573 | 24 | -90218.8013 | -861526.0915 | 46.8934 | 99.8922 | 1 | 30 | 4 | 7.5 | 7 | 1.5 | 12 | 12 | 23 | 5 | 10 | 1.956 | 25 | N42 | 1018 Steel | 1018 Steel | Air | 22 AWG
1024 | -0.00051977 | 1.8507 | 3.108 | 0.023797 | 0.0076567 | 3.5377e-05 | -0.00016723 | 24 | -143368.4341 | -1369067.6987 | 74.518 | 99.9008 | 1 | 24 | 3 | 9 | 5 | 2 | 6 | 12 | 17 | 19 | 10 | 3.108 | 23 | N35 | 1018 Steel | 1018 Steel | Air | 20 AWG
18976 | -0.00051958 | 5.8035 | 3.108 | 0.0066218 | 0.0021306 | 2.7421e-06 | -0.00016717 | 24 | -143523.172 | -1370545.3362 | 74.5714 | 99.9724 | 1 | 25 | 2 | 9 | 6 | 3 | 14 | 11 | 14 | 13 | 8 | 3.108 | 8 | N52 | 1018 Steel | 1018 Steel | Air | 20 AWG
38176 | -0.00051952 | 1.955 | 4.938 | 0.023159 | 0.0046899 | 4.1633e-05 | -0.00010521 | 24 | -227899.6685 | -2176281.5259 | 118.3976 | 99.9035 | 1 | 30 | 5 | 7.5 | 3 | 2 | 10 | 16 | 21 | 17 | 14 | 4.938 | 16 | N42 | 1018 Steel | 1018 Steel | Air | 18 AWG
7153 | -0.00051947 | 1.9464 | 1.23 | 0.034783 | 0.028279 | 3.5144e-05 | -0.00042233 | 24 | -56745.1492 | -541876.2594 | 29.4772 | 99.8551 | 1 | 24 | 3 | 10 | 3 | 3 | 12 | 12 | 16 | 18 | 8 | 1.23 | 42 | N35 | 1018 Steel | 1018 Steel | Air | 24 AWG
53175 | -0.00051886 | 5.2321 | 4.938 | 0.010132 | 0.0020518 | 7.8906e-06 | -0.00010508 | 24 | -228311.652 | -2180215.679 | 118.462 | 99.9578 | 1 | 25 | 2 | 7.5 | 7 | 1.5 | 14 | 12 | 16 | 13 | 14 | 4.938 | 7 | N35 | 1018 Steel | 1018 Steel | Air | 18 AWG
10106 | -0.00051875 | 2.955 | 3.108 | 0.014485 | 0.0046606 | 1.235e-05 | -0.00016691 | 24 | -143703.8681 | -1372270.8565 | 74.547 | 99.9396 | 1 | 30 | 5 | 10 | 3 | 3 | 10 | 12 | 19 | 8 | 10 | 3.108 | 14 | N35 | 1018 Steel | 1018 Steel | Air | 20 AWG
102384 | -0.00051844 | 2.9583 | 1.956 | 0.030025 | 0.01535 | 3.2317e-05 | -0.00026505 | 24 | -90435.0802 | -863591.4026 | 46.8853 | 99.8749 | 1 | 30 | 3 | 10 | 3 | 3 | 8 | 16 | 21 | 12 | 10 | 1.956 | 29 | N52 | 1018 Steel | 1018 Steel | Air | 22 AWG
66726 | -0.00051836 | 2.9045 | 4.938 | 0.014474 | 0.0029312 | 1.4949e-05 | -0.00010497 | 24 | -228492.1788 | -2181939.583 | 118.4405 | 99.9397 | 1 | 25 | 4 | 6 | 4 | 2 | 10 | 11 | 16 | 14 | 14 | 4.938 | 10 | N52 | 1018 Steel | 1018 Steel | Air | 18 AWG
106912 | -0.00051834 | 3.4199 | 0.774 | 0.10979 | 0.14185 | 0.00021329 | -0.00066969 | 24 | -35673.5516 | -340657.3244 | 18.491 | 99.5425 | 1 | 30 | 5 | 12 | 4 | 1.5 | 8 | 15 | 20 | 18 | 10 | 0.774 | 106 | N52 | 1018 Steel | 1018 Steel | Air | 26 AWG
73937 | -0.00051733 | 1.8388 | 1.956 | 0.027333 | 0.013974 | 2.5747e-05 | -0.00026448 | 24 | -90639.3256 | -865541.8022 | 46.8905 | 99.8861 | 1 | 30 | 2 | 9 | 6 | 4 | 6 | 16 | 22 | 11 | 8 | 1.956 | 33 | N35 | 1018 Steel | 1018 Steel | Air | 22 AWG
50450 | -0.0005172 | 3.9488 | 4.938 | 0.011166 | 0.0022612 | 1.2951e-05 | -0.00010474 | 24 | -229034.9975 | -2187123.1197 | 118.4569 | 99.9535 | 1 | 25 | 3 | 10 | 3 | 2 | 12 | 13 | 16 | 20 | 12 | 4.938 | 9 | N35 | 1018 Steel | 1018 Steel | Air | 18 AWG
53700 | -0.00051714 | 0.78039 | 1.23 | 0.037268 | 0.030299 | 3.0846e-05 | -0.00042044 | 24 | -56994.5874 | -544258.2184 | 29.4742 | 99.8447 | 1 | 30 | 2 | 9 | 7 | 4 | 8 | 11 | 23 | 7 | 6 | 1.23 | 60 | N35 | 1018 Steel | 1018 Steel | Air | 24 AWG
71591 | -0.00051685 | 4.9285 | 3.108 | 0.011174 | 0.0035953 | 6.5151e-06 | -0.0001663 | 24 | -144253.5354 | -1377519.7929 | 74.5573 | 99.9534 | 1 | 30 | 2 | 10 | 4 | 4 | 14 | 12 | 19 | 5 | 12 | 3.108 | 9 | N35 | 1018 Steel | 1018 Steel | Air | 20 AWG
83298 | -0.00051653 | 4.8328 | 1.23 | 0.048862 | 0.039725 | 4.0779e-05 | -0.00041994 | 24 | -57034.7613 | -544641.8517 | 29.4599 | 99.7964 | 1 | 30 | 3 | 6 | 6 | 4 | 6 | 13 | 18 | 18 | 8 | 1.23 | 59 | N42 | 1018 Steel | 1018 Steel | Air | 24 AWG
25738 | -0.00051605 | 1.9488 | 0.774 | 0.060076 | 0.077617 | 4.1988e-05 | -0.00066673 | 24 | -35906.4635 | -342881.4691 | 18.5295 | 99.7497 | 1 | 25 | 3 | 6 | 3 | 4 | 12 | 13 | 16 | 20 | 10 | 0.774 | 58 | N42 | 1018 Steel | 1018 Steel | Air | 26 AWG
9892 | -0.00051592 | 1.2945 | 1.956 | 0.031061 | 0.01588 | 3.3622e-05 | -0.00026376 | 24 | -90873.7718 | -867780.5992 | 46.8832 | 99.8706 | 1 | 24 | 2 | 7.5 | 6 | 1.5 | 8 | 16 | 19 | 18 | 12 | 1.956 | 25 | N52 | 1018 Steel | 1018 Steel | Air | 22 AWG
9127 | -0.00051545 | 0.70628 | 0.774 | 0.014501 | 0.018735 | 3.5886e-06 | -0.00066595 | 24 | -36016.9233 | -343936.2829 | 18.5648 | 99.9396 | 1 | 25 | 4 | 9 | 7 | 4 | 14 | 14 | 16 | 7 | 10 | 0.774 | 14 | N35 | 1018 Steel | 1018 Steel | Air | 26 AWG
80357 | -0.0005152 | 1.3795 | 0.774 | 0.050961 | 0.065841 | 3.285e-05 | -0.00066563 | 24 | -35979.2474 | -343576.5043 | 18.5366 | 99.7877 | 1 | 30 | 4 | 6 | 5 | 1.5 | 14 | 11 | 23 | 6 | 6 | 0.774 | 82 | N52 | 1018 Steel | 1018 Steel | Air | 26 AWG
7978 | -0.00051479 | 3.384 | 1.23 | 0.053003 | 0.043092 | 6.3376e-05 | -0.00041853 | 24 | -57217.2362 | -546384.3584 | 29.4548 | 99.7792 | 1 | 30 | 3 | 9 | 5 | 1.5 | 14 | 18 | 22 | 19 | 8 | 1.23 | 64 | N35 | 1018 Steel | 1018 Steel | Air | 24 AWG
116906 | -0.00051477 | 1.8507 | 4.938 | 0.0028948 | 0.00058623 | 7.6921e-07 | -0.00010425 | 24 | -230197.3771 | -2198223.0271 | 118.4977 | 99.9879 | 1 | 24 | 3 | 7.5 | 5 | 2 | 14 | 15 | 17 | 6 | 14 | 4.938 | 2 | N42 | 1018 Steel | 1018 Steel | Air | 18 AWG
41405 | -0.00051475 | 3.7722 | 0.774 | 0.095707 | 0.12365 | 0.00010951 | -0.00066506 | 24 | -35943.2326 | -343232.5884 | 18.5019 | 99.6012 | 1 | 30 | 3 | 9 | 7 | 1 | 12 | 10 | 22 | 6 | 12 | 0.774 | 77 | N35 | 1018 Steel | 1018 Steel | Air | 26 AWG
18982 | -0.00051466 | 1.9089 | 3.108 | 0.014485 | 0.0046606 | 9.482e-06 | -0.00016559 | 24 | -144847.8494 | -1383195.0733 | 74.547 | 99.9396 | 1 | 25 | 3 | 6 | 4 | 3 | 10 | 12 | 17 | 9 | 14 | 3.108 | 10 | N42 | 1018 Steel | 1018 Steel | Air | 20 AWG
43353 | -0.00051406 | 2.9598 | 4.938 | 0.019643 | 0.003978 | 2.6397e-05 | -0.0001041 | 24 | -230350.7032 | -2199687.1833 | 118.415 | 99.9182 | 1 | 30 | 2 | 6 | 3 | 3 | 8 | 15 | 22 | 14 | 10 | 4.938 | 19 | N52 | 1018 Steel | 1018 Steel | Air | 18 AWG
59896 | -0.00051387 | 1.3193 | 4.938 | 0.025847 | 0.0052342 | 4.7811e-05 | -0.00010406 | 24 | -230380.074 | -2199967.6536 | 118.3844 | 99.8923 | 1 | 30 | 5 | 6 | 6 | 1.5 | 6 | 13 | 22 | 15 | 10 | 4.938 | 25 | N35 | 1018 Steel | 1018 Steel | Air | 18 AWG
88437 | -0.0005135 | 1.9583 | 1.23 | 0.072051 | 0.058578 | 9.1885e-05 | -0.00041748 | 24 | -57315.1245 | -547319.1222 | 29.4314 | 99.6998 | 1 | 30 | 3 | 6 | 3 | 3 | 12 | 13 | 22 | 13 | 8 | 1.23 | 87 | N35 | 1018 Steel | 1018 Steel | Air | 24 AWG
112533 | -0.0005132 | 3.2804 | 1.956 | 0.039758 | 0.020326 | 7.7565e-05 | -0.00026237 | 24 | -91322.3519 | -872064.2236 | 46.8662 | 99.8343 | 1 | 30 | 2 | 14 | 7 | 1.5 | 6 | 15 | 23 | 12 | 8 | 1.956 | 48 | N52 | 1018 Steel | 1018 Steel | Air | 22 AWG
80330 | -0.00051315 | 0.77372 | 4.938 | 0.0099251 | 0.0020099 | 8.8322e-06 | -0.00010392 | 24 | -230854.5342 | -2204498.4157 | 118.463 | 99.9586 | 1 | 25 | 5 | 7.5 | 6 | 3 | 6 | 13 | 16 | 18 | 12 | 4.938 | 8 | N52 | 1018 Steel | 1018 Steel | Air | 18 AWG
107227 | -0.0005131 | 7.7804 | 0.774 | 0.062355 | 0.080562 | 7.2032e-05 | -0.00066292 | 24 | -36109.2083 | -344817.5393 | 18.5277 | 99.7402 | 1 | 30 | 2 | 14 | 7 | 2 | 8 | 16 | 18 | 19 | 14 | 0.774 | 43 | N42 | 1018 Steel | 1018 Steel | Air | 26 AWG
51354 | -0.00051282 | 2.884 | 3.108 | 0.0099327 | 0.0031959 | 5.877e-06 | -0.000165 | 24 | -145394.4973 | -1388415.1768 | 74.5611 | 99.9586 | 1 | 30 | 3 | 10 | 5 | 2 | 14 | 19 | 22 | 8 | 12 | 3.108 | 8 | N52 | 1018 Steel | 1018 Steel | Air | 20 AWG
11100 | -0.00051274 | 2.7722 | 1.23 | 0.067082 | 0.054538 | 9.9952e-05 | -0.00041686 | 24 | -57412.653 | -548250.4514 | 29.4375 | 99.7205 | 1 | 30 | 3 | 9 | 7 | 1 | 12 | 16 | 23 | 14 | 8 | 1.23 | 81 | N35 | 1018 Steel | 1018 Steel | Air | 24 AWG
87090 | -0.0005126 | 1.9199 | 1.23 | 0.024845 | 0.020199 | 2.0289e-05 | -0.00041675 | 24 | -57529.277 | -549364.1287 | 29.4894 | 99.8965 | 1 | 30 | 5 | 12 | 4 | 4 | 10 | 16 | 19 | 18 | 6 | 1.23 | 40 | N35 | 1018 Steel | 1018 Steel | Air | 24 AWG
43125 | 0.0005119 | 1.3388 | 0.774 | 0.061526 | 0.079491 | 6.3798e-05 | 0.00066137 | 24 | 36195.3741 | 345640.362 | 18.5284 | 99.7436 | 1 | 30 | 2 | 9 | 6 | 1.5 | 12 | 21 | 25 | 16 | 6 | 0.774 | 99 | N42 | 1018 Steel | 1018 Steel | Air | 26 AWG
13436 | -0.0005116 | 3.7198 | 1.956 | 0.008697 | 0.0044463 | 2.9212e-06 | -0.00026155 | 24 | -91726.5988 | -875924.4964 | 46.927 | 99.9638 | 1 | 25 | 3 | 7.5 | 7 | 4 | 12 | 10 | 14 | 11 | 6 | 1.956 | 14 | N52 | 1018 Steel | 1018 Steel | Air | 22 AWG
54563 | -0.00051158 | 7.2633 | 3.108 | 0.02359 | 0.0075902 | 2.7649e-05 | -0.0001646 | 24 | -145662.4906 | -1390974.3244 | 74.5187 | 99.9017 | 1 | 30 | 4 | 9 | 7 | 1.5 | 10 | 11 | 17 | 14 | 12 | 3.108 | 19 | N42 | 1018 Steel | 1018 Steel | Air | 20 AWG
84377 | -0.00051103 | 0.87469 | 1.23 | 0.13044 | 0.10605 | 0.00029041 | -0.00041547 | 24 | -57451.9192 | -548625.4162 | 29.3596 | 99.4565 | 1 | 30 | 5 | 6 | 5 | 1 | 10 | 12 | 23 | 11 | 14 | 1.23 | 90 | N35 | 1018 Steel | 1018 Steel | Air | 24 AWG
17237 | -0.00051084 | 7.9583 | 1.23 | 0.088408 | 0.071876 | 0.00016002 | -0.00041532 | 24 | -57574.411 | -549795.1267 | 29.4113 | 99.6316 | 1 | 30 | 3 | 10 | 3 | 2 | 12 | 12 | 17 | 20 | 14 | 1.23 | 61 | N42 | 1018 Steel | 1018 Steel | Air | 24 AWG
121947 | -0.00051055 | 0.9089 | 3.108 | 0.0074496 | 0.0023969 | 5.6632e-06 | -0.00016427 | 24 | -146054.6671 | -1394719.3337 | 74.5688 | 99.969 | 1 | 25 | 3 | 12 | 4 | 1 | 6 | 18 | 20 | 20 | 6 | 3.108 | 12 | N42 | 1018 Steel | 1018 Steel | Air | 20 AWG
77982 | -0.00051028 | 0.73214 | 0.774 | 0.060076 | 0.077617 | 4.6461e-05 | -0.00065928 | 24 | -36312.2424 | -346756.372 | 18.5295 | 99.7497 | 1 | 25 | 2 | 7.5 | 7 | 3 | 6 | 12 | 19 | 8 | 10 | 0.774 | 58 | N35 | 1018 Steel | 1018 Steel | Air | 26 AWG
58766 | -0.00051014 | 0.69137 | 0.774 | 0.058004 | 0.074941 | 6.197e-05 | -0.0006591 | 24 | -36325.2264 | -346880.3604 | 18.5311 | 99.7583 | 1 | 24 | 4 | 10 | 7 | 2 | 6 | 13 | 17 | 10 | 14 | 0.774 | 40 | N35 | 1018 Steel | 1018 Steel | Air | 26 AWG
119897 | -0.00050958 | 4.8328 | 1.23 | 0.072051 | 0.058578 | 9.7921e-05 | -0.00041429 | 24 | -57755.8396 | -551527.6417 | 29.4314 | 99.6998 | 1 | 30 | 3 | 9 | 6 | 1 | 14 | 10 | 21 | 8 | 12 | 1.23 | 58 | N42 | 1018 Steel | 1018 Steel | Air | 24 AWG
87270 | -0.00050954 | 1.9285 | 3.108 | 0.032074 | 0.01032 | 6.0073e-05 | -0.00016394 | 24 | -146196.2385 | -1396071.2413 | 74.4923 | 99.8664 | 1 | 30 | 2 | 10 | 4 | 1 | 12 | 19 | 25 | 14 | 10 | 3.108 | 31 | N42 | 1018 Steel | 1018 Steel | Air | 20 AWG
46791 | -0.00050901 | 1.7945 | 4.938 | 0.0080641 | 0.0016331 | 6.9719e-06 | -0.00010308 | 24 | -232750.3253 | -2222601.887 | 118.4722 | 99.9664 | 1 | 25 | 3 | 9 | 6 | 2 | 12 | 10 | 18 | 11 | 6 | 4.938 | 13 | N42 | 1018 Steel | 1018 Steel | Air | 18 AWG
2166 | -0.00050898 | 3.8882 | 1.956 | 0.027333 | 0.013974 | 2.837e-05 | -0.00026021 | 24 | -92126.9145 | -879747.2305 | 46.8905 | 99.8861 | 1 | 30 | 2 | 9 | 5 | 2 | 14 | 17 | 22 | 17 | 6 | 1.956 | 44 | N42 | 1018 Steel | 1018 Steel | Air | 22 AWG
60272 | -0.00050856 | 7.8263 | 0.774 | 0.055104 | 0.071194 | 4.1609e-05 | -0.00065705 | 24 | -36442.8284 | -348003.3764 | 18.5333 | 99.7704 | 1 | 30 | 4 | 10 | 6 | 2 | 14 | 14 | 16 | 19 | 14 | 0.774 | 38 | N42 | 1018 Steel | 1018 Steel | Air | 26 AWG
96562 | -0.00050778 | 2.9285 | 3.108 | 0.014899 | 0.0047938 | 1.167e-05 | -0.00016338 | 24 | -146807.3674 | -1401907.0919 | 74.5457 | 99.9379 | 1 | 30 | 2 | 6 | 4 | 3 | 14 | 16 | 22 | 13 | 6 | 3.108 | 24 | N35 | 1018 Steel | 1018 Steel | Air | 20 AWG
107912 | -0.00050773 | 0.84313 | 3.108 | 0.011174 | 0.0035953 | 1.2599e-05 | -0.00016336 | 24 | -146843.7345 | -1402254.3725 | 74.5573 | 99.9534 | 1 | 25 | 5 | 12 | 5 | 1 | 14 | 15 | 18 | 11 | 12 | 3.108 | 9 | N42 | 1018 Steel | 1018 Steel | Air | 20 AWG
60249 | -0.00050763 | 0.79449 | 1.23 | 0.018634 | 0.01515 | 7.2073e-06 | -0.00041271 | 24 | -58107.2355 | -554883.2259 | 29.4971 | 99.9224 | 1 | 24 | 2 | 6 | 6 | 3 | 14 | 15 | 18 | 9 | 10 | 1.23 | 18 | N35 | 1018 Steel | 1018 Steel | Air | 24 AWG
60848 | -0.0005061 | 1.8328 | 1.956 | 0.02899 | 0.014821 | 2.9053e-05 | -0.00025874 | 24 | -92643.5158 | -884680.4091 | 46.8873 | 99.8792 | 1 | 30 | 3 | 9 | 6 | 2 | 8 | 20 | 23 | 12 | 14 | 1.956 | 20 | N52 | 1018 Steel | 1018 Steel | Air | 22 AWG
37853 | -0.00050588 | 1.8263 | 4.938 | 0.010132 | 0.0020518 | 8.9086e-06 | -0.00010245 | 24 | -234171.1444 | -2236169.7095 | 118.462 | 99.9578 | 1 | 30 | 4 | 10 | 6 | 3 | 6 | 12 | 21 | 5 | 14 | 4.938 | 7 | N52 | 1018 Steel | 1018 Steel | Air | 18 AWG
17307 | -0.00050582 | 1.2633 | 1.23 | 0.050726 | 0.04124 | 7.0197e-05 | -0.00041124 | 24 | -58237.3243 | -556125.4821 | 29.4576 | 99.7886 | 1 | 30 | 4 | 12 | 7 | 1.5 | 8 | 14 | 23 | 7 | 10 | 1.23 | 49 | N42 | 1018 Steel | 1018 Steel | Air | 24 AWG
79015 | -0.00050574 | 2.2945 | 1.956 | 0.024849 | 0.012704 | 1.8404e-05 | -0.00025856 | 24 | -92725.5154 | -885463.4475 | 46.8954 | 99.8965 | 1 | 25 | 3 | 6 | 6 | 1.5 | 12 | 13 | 18 | 10 | 12 | 1.956 | 20 | N35 | 1018 Steel | 1018 Steel | Air | 22 AWG
124375 | -0.0005056 | 1.7063 | 4.938 | 0.0074438 | 0.0015075 | 4.9725e-06 | -0.00010239 | 24 | -234326.0285 | -2237648.7436 | 118.4752 | 99.969 | 1 | 25 | 4 | 6 | 7 | 1 | 6 | 11 | 18 | 12 | 6 | 4.938 | 12 | N52 | 1018 Steel | 1018 Steel | Air | 18 AWG
3692 | -0.00050559 | 6.9258 | 4.938 | 0.009098 | 0.0018424 | 5.5983e-06 | -0.00010239 | 24 | -234314.5967 | -2237539.5777 | 118.4671 | 99.9621 | 1 | 30 | 3 | 6 | 4 | 4 | 12 | 12 | 16 | 19 | 8 | 4.938 | 11 | N52 | 1018 Steel | 1018 Steel | Air | 18 AWG
110872 | -0.00050554 | 2.3328 | 0.774 | 0.10565 | 0.1365 | 0.00014845 | -0.00065316 | 24 | -36582.9353 | -349341.2994 | 18.4942 | 99.5598 | 1 | 30 | 3 | 7.5 | 6 | 1.5 | 10 | 13 | 23 | 14 | 6 | 0.774 | 170 | N35 | 1018 Steel | 1018 Steel | Air | 26 AWG
82559 | -0.00050554 | 4.9258 | 0.774 | 0.037289 | 0.048176 | 1.8783e-05 | -0.00065315 | 24 | -36688.0262 | -350344.843 | 18.5471 | 99.8446 | 1 | 30 | 3 | 10 | 4 | 4 | 14 | 12 | 18 | 5 | 12 | 0.774 | 30 | N42 | 1018 Steel | 1018 Steel | Air | 26 AWG
120009 | -0.00050553 | 0.79449 | 3.108 | 0.0057941 | 0.0018643 | 2.8863e-06 | -0.00016265 | 24 | -147516.3706 | -1408677.574 | 74.574 | 99.9759 | 1 | 25 | 3 | 12 | 6 | 3 | 10 | 16 | 18 | 8 | 14 | 3.108 | 4 | N35 | 1018 Steel | 1018 Steel | Air | 20 AWG
39556 | -0.00050535 | 0.78039 | 0.774 | 0.077892 | 0.10064 | 7.2815e-05 | -0.0006529 | 24 | -36639.5834 | -349882.2482 | 18.5157 | 99.6755 | 1 | 30 | 2 | 6 | 7 | 2 | 10 | 15 | 25 | 7 | 8 | 0.774 | 94 | N42 | 1018 Steel | 1018 Steel | Air | 26 AWG
27532 | -0.00050529 | 3.8747 | 3.108 | 0.014899 | 0.0047938 | 1.022e-05 | -0.00016258 | 24 | -147531.8797 | -1408825.6747 | 74.5457 | 99.9379 | 1 | 30 | 5 | 6 | 5 | 2 | 14 | 12 | 19 | 10 | 8 | 3.108 | 18 | N52 | 1018 Steel | 1018 Steel | Air | 20 AWG
63384 | -0.0005048 | 3.9583 | 0.774 | 0.1591 | 0.20555 | 0.00031179 | -0.0006522 | 24 | -36554.6762 | -349071.4445 | 18.4529 | 99.3371 | 1 | 30 | 3 | 9 | 3 | 3 | 6 | 10 | 20 | 19 | 8 | 0.774 | 192 | N42 | 1018 Steel | 1018 Steel | Air | 26 AWG
55899 | -0.00050439 | 5.884 | 3.108 | 0.020693 | 0.006658 | 2.2025e-05 | -0.00016229 | 24 | -147757.9729 | -1410984.7058 | 74.5277 | 99.9138 | 1 | 30 | 3 | 9 | 5 | 4 | 6 | 11 | 17 | 18 | 8 | 3.108 | 25 | N42 | 1018 Steel | 1018 Steel | Air | 20 AWG
35740 | -0.00050422 | 2.2063 | 0.774 | 0.059662 | 0.077082 | 4.8187e-05 | -0.00065144 | 24 | -36749.8373 | -350935.0956 | 18.5298 | 99.7514 | 1 | 25 | 4 | 6 | 7 | 1.5 | 14 | 11 | 17 | 17 | 6 | 0.774 | 96 | N35 | 1018 Steel | 1018 Steel | Air | 26 AWG
21689 | -0.00050407 | 6.8882 | 0.774 | 0.066705 | 0.086182 | 5.7782e-05 | -0.00065125 | 24 | -36749.9188 | -350935.8745 | 18.5244 | 99.7221 | 1 | 30 | 2 | 10 | 5 | 2 | 14 | 17 | 19 | 19 | 14 | 0.774 | 46 | N42 | 1018 Steel | 1018 Steel | Air | 26 AWG
37500 | -0.00050399 | 1.7804 | 1.23 | 0.07143 | 0.058073 | 0.00018916 | -0.00040974 | 24 | -58398.7809 | -557667.2787 | 29.4321 | 99.7024 | 1 | 30 | 2 | 15 | 7 | 1 | 8 | 18 | 25 | 18 | 6 | 1.23 | 115 | N35 | 1018 Steel | 1018 Steel | Air | 24 AWG
2954 | -0.00050376 | 4.2804 | 1.23 | 0.034162 | 0.027774 | 2.9947e-05 | -0.00040956 | 24 | -58515.7595 | -558784.342 | 29.478 | 99.8577 | 1 | 30 | 2 | 12 | 7 | 1.5 | 12 | 16 | 22 | 7 | 10 | 1.23 | 33 | N42 | 1018 Steel | 1018 Steel | Air | 24 AWG
79996 | -0.00050315 | 3.2804 | 1.23 | 0.081161 | 0.065985 | 0.0001311 | -0.00040906 | 24 | -58472.0947 | -558367.3739 | 29.4202 | 99.6618 | 1 | 30 | 2 | 9 | 7 | 1.5 | 6 | 17 | 23 | 11 | 14 | 1.23 | 56 | N52 | 1018 Steel | 1018 Steel | Air | 24 AWG
70176 | -0.00050311 | 3.7198 | 3.108 | 0.0066218 | 0.0021306 | 2.1276e-06 | -0.00016188 | 24 | -148219.4961 | -1415391.9279 | 74.5714 | 99.9724 | 1 | 25 | 3 | 6 | 7 | 4 | 10 | 10 | 14 | 11 | 8 | 3.108 | 8 | N52 | 1018 Steel | 1018 Steel | Air | 20 AWG
80835 | -0.00050282 | 0.80351 | 0.774 | 0.065255 | 0.084309 | 5.3946e-05 | -0.00064964 | 24 | -36843.1418 | -351826.0884 | 18.5255 | 99.7281 | 1 | 25 | 2 | 6 | 6 | 3 | 8 | 10 | 19 | 12 | 6 | 0.774 | 105 | N35 | 1018 Steel | 1018 Steel | Air | 26 AWG
121476 | -0.00050207 | 3.7633 | 4.938 | 0.015508 | 0.0031405 | 2.0496e-05 | -0.00010167 | 24 | -235895.6533 | -2252637.5564 | 118.4354 | 99.9354 | 1 | 30 | 4 | 7.5 | 7 | 1 | 14 | 13 | 21 | 18 | 6 | 4.938 | 25 | N42 | 1018 Steel | 1018 Steel | Air | 18 AWG
33248 | -0.00050195 | 4.7722 | 1.956 | 0.034167 | 0.017468 | 4.4835e-05 | -0.00025662 | 24 | -93390.9977 | -891818.3353 | 46.8772 | 99.8576 | 1 | 30 | 3 | 10 | 7 | 1 | 14 | 12 | 21 | 14 | 6 | 1.956 | 55 | N42 | 1018 Steel | 1018 Steel | Air | 22 AWG
29649 | -0.00050158 | 0.90454 | 0.774 | 0.037289 | 0.048176 | 1.9151e-05 | -0.00064803 | 24 | -36977.5922 | -353109.9952 | 18.5471 | 99.8446 | 1 | 24 | 3 | 6 | 4 | 1 | 10 | 15 | 19 | 8 | 10 | 0.774 | 36 | N35 | 1018 Steel | 1018 Steel | Air | 26 AWG
94673 | -0.00050124 | 2.8637 | 4.938 | 0.013647 | 0.0027637 | 2.3299e-05 | -0.00010151 | 24 | -236305.1227 | -2256547.7012 | 118.4446 | 99.9431 | 1 | 25 | 2 | 12 | 5 | 1 | 10 | 16 | 19 | 20 | 12 | 4.938 | 11 | N42 | 1018 Steel | 1018 Steel | Air | 18 AWG
11920 | -0.00050115 | 2.7617 | 1.23 | 0.022361 | 0.018179 | 1.5875e-05 | -0.00040744 | 24 | -58850.1009 | -561977.0679 | 29.4925 | 99.9068 | 1 | 24 | 5 | 10 | 6 | 2 | 8 | 12 | 14 | 17 | 12 | 1.23 | 18 | N52 | 1018 Steel | 1018 Steel | Air | 24 AWG
109124 | -0.00050098 | 0.65644 | 4.938 | 0.0024813 | 0.00050248 | 9.3257e-07 | -0.00010145 | 24 | -236534.6679 | -2258739.6963 | 118.4997 | 99.9897 | 1 | 20 | 2 | 10 | 7 | 4 | 6 | 11 | 13 | 15 | 8 | 4.938 | 3 | N52 | 1018 Steel | 1018 Steel | Air | 18 AWG
13525 | -0.00050089 | 2.8328 | 1.956 | 0.03603 | 0.01842 | 5.3297e-05 | -0.00025608 | 24 | -93581.4073 | -893636.6131 | 46.8735 | 99.8499 | 1 | 30 | 3 | 10 | 6 | 1 | 14 | 16 | 23 | 16 | 6 | 1.956 | 58 | N42 | 1018 Steel | 1018 Steel | Air | 22 AWG
3423 | -0.00050051 | 0.80351 | 1.956 | 0.017601 | 0.0089985 | 1.1815e-05 | -0.00025589 | 24 | -93722.8413 | -894987.2081 | 46.9096 | 99.9267 | 1 | 25 | 2 | 9 | 6 | 4 | 6 | 16 | 18 | 19 | 10 | 1.956 | 17 | N35 | 1018 Steel | 1018 Steel | Air | 22 AWG
62817 | -0.00050032 | 5.9258 | 3.108 | 0.016555 | 0.0053264 | 1.4261e-05 | -0.00016098 | 24 | -148986.6355 | -1422717.57 | 74.5405 | 99.931 | 1 | 30 | 3 | 9 | 4 | 3 | 12 | 11 | 18 | 12 | 8 | 3.108 | 20 | N42 | 1018 Steel | 1018 Steel | Air | 20 AWG
73850 | -0.00050026 | 0.85749 | 4.938 | 0.0043422 | 0.00087935 | 3.8922e-06 | -0.00010131 | 24 | -236859.6225 | -2261842.7848 | 118.4906 | 99.9819 | 1 | 24 | 2 | 14 | 5 | 3 | 10 | 15 | 18 | 14 | 6 | 4.938 | 7 | N35 | 1018 Steel | 1018 Steel | Air | 18 AWG
70722 | -0.00050011 | 6.8388 | 0.774 | 0.080377 | 0.10385 | 7.9766e-05 | -0.00064614 | 24 | -37019.3842 | -353509.0792 | 18.5138 | 99.6651 | 1 | 30 | 2 | 9 | 6 | 2 | 12 | 10 | 19 | 11 | 8 | 0.774 | 97 | N35 | 1018 Steel | 1018 Steel | Air | 26 AWG
48024 | -0.00050007 | 2.4199 | 4.938 | 0.0086844 | 0.0017587 | 1.1783e-05 | -0.00010127 | 24 | -236905.0163 | -2262276.2631 | 118.4691 | 99.9638 | 1 | 30 | 5 | 15 | 4 | 1.5 | 12 | 16 | 21 | 7 | 14 | 4.938 | 6 | N42 | 1018 Steel | 1018 Steel | Air | 18 AWG
83218 | -0.00050001 | 2.8328 | 1.956 | 0.022778 | 0.011645 | 1.7628e-05 | -0.00025563 | 24 | -93797.5276 | -895700.4104 | 46.8994 | 99.9051 | 1 | 30 | 3 | 9 | 6 | 3 | 6 | 16 | 21 | 9 | 10 | 1.956 | 22 | N42 | 1018 Steel | 1018 Steel | Air | 22 AWG
110308 | -0.00049996 | 0.78461 | 3.108 | 0.0049664 | 0.0015979 | 1.6311e-06 | -0.00016086 | 24 | -149164.4162 | -1424415.2502 | 74.5766 | 99.9793 | 1 | 24 | 3 | 9 | 6 | 3 | 14 | 14 | 17 | 6 | 12 | 3.108 | 4 | N35 | 1018 Steel | 1018 Steel | Air | 20 AWG
56454 | -0.00049966 | 5.7633 | 1.956 | 0.020293 | 0.010375 | 1.104e-05 | -0.00025545 | 24 | -93871.7594 | -896409.2713 | 46.9043 | 99.9154 | 1 | 30 | 4 | 6 | 7 | 2 | 14 | 15 | 18 | 11 | 14 | 1.956 | 14 | N42 | 1018 Steel | 1018 Steel | Air | 22 AWG
42359 | -0.00049962 | 1.7945 | 4.938 | 0.0051693 | 0.0010468 | 3.6936e-06 | -0.00010118 | 24 | -237153.2827 | -2264647.0324 | 118.4865 | 99.9785 | 1 | 25 | 3 | 12 | 6 | 4 | 6 | 14 | 16 | 18 | 10 | 4.938 | 5 | N35 | 1018 Steel | 1018 Steel | Air | 18 AWG
56917 | -0.00049904 | 1.8882 | 1.956 | 0.018015 | 0.0092102 | 1.3385e-05 | -0.00025513 | 24 | -93998.6138 | -897620.642 | 46.9088 | 99.9249 | 1 | 30 | 2 | 10 | 5 | 3 | 14 | 16 | 23 | 8 | 6 | 1.956 | 29 | N52 | 1018 Steel | 1018 Steel | Air | 22 AWG
122612 | -0.00049889 | 1.8193 | 1.956 | 0.047834 | 0.024455 | 0.00013967 | -0.00025506 | 24 | -93908.6778 | -896761.8166 | 46.8504 | 99.8007 | 1 | 30 | 5 | 15 | 6 | 1 | 6 | 16 | 22 | 11 | 14 | 1.956 | 33 | N35 | 1018 Steel | 1018 Steel | Air | 22 AWG
24058 | -0.00049888 | 3.8637 | 1.23 | 0.016771 | 0.013635 | 1.3182e-05 | -0.00040559 | 24 | -59131.1498 | -564660.8873 | 29.4994 | 99.9301 | 1 | 25 | 2 | 14 | 5 | 2 | 6 | 15 | 17 | 20 | 6 | 1.23 | 27 | N52 | 1018 Steel | 1018 Steel | Air | 24 AWG
79388 | -0.00049782 | 1.7804 | 1.23 | 0.047827 | 0.038884 | 4.5256e-05 | -0.00040473 | 24 | -59180.4004 | -565131.1951 | 29.4612 | 99.8007 | 1 | 30 | 2 | 7.5 | 7 | 2 | 8 | 20 | 24 | 9 | 14 | 1.23 | 33 | N35 | 1018 Steel | 1018 Steel | Air | 24 AWG
85876 | -0.00049775 | 0.67485 | 4.938 | 0.010132 | 0.0020518 | 8.4776e-06 | -0.0001008 | 24 | -237997.2886 | -2272706.6951 | 118.462 | 99.9578 | 1 | 24 | 5 | 6 | 7 | 1 | 10 | 12 | 17 | 10 | 14 | 4.938 | 7 | N52 | 1018 Steel | 1018 Steel | Air | 18 AWG
125428 | -0.00049771 | 4.7633 | 1.23 | 0.067082 | 0.054538 | 7.306e-05 | -0.00040464 | 24 | -59146.0973 | -564803.6252 | 29.4375 | 99.7205 | 1 | 30 | 4 | 6 | 7 | 1 | 12 | 12 | 20 | 10 | 12 | 1.23 | 54 | N35 | 1018 Steel | 1018 Steel | Air | 24 AWG
73869 | -0.00049767 | 2.7804 | 0.774 | 0.092185 | 0.1191 | 0.00013662 | -0.00064298 | 24 | -37182.6514 | -355068.1664 | 18.5046 | 99.6159 | 1 | 30 | 2 | 12 | 7 | 2 | 6 | 17 | 23 | 11 | 10 | 0.774 | 89 | N35 | 1018 Steel | 1018 Steel | Air | 26 AWG
24741 | -0.00049766 | 2.923 | 1.23 | 0.017599 | 0.014308 | 5.8623e-06 | -0.0004046 | 24 | -59273.9959 | -566024.9666 | 29.4984 | 99.9267 | 1 | 30 | 4 | 6 | 4 | 4 | 12 | 16 | 19 | 8 | 10 | 1.23 | 17 | N52 | 1018 Steel | 1018 Steel | Air | 24 AWG
2500 | -0.00049726 | 2.8575 | 0.774 | 0.074577 | 0.096353 | 7.162e-05 | -0.00064245 | 24 | -37240.8087 | -355623.5269 | 18.5183 | 99.6893 | 1 | 25 | 3 | 7.5 | 5 | 2 | 8 | 13 | 17 | 15 | 12 | 0.774 | 60 | N52 | 1018 Steel | 1018 Steel | Air | 26 AWG
1557 | -0.00049718 | 1.951 | 1.956 | 0.028162 | 0.014398 | 3.399e-05 | -0.00025418 | 24 | -94310.4629 | -900598.5814 | 46.8889 | 99.8827 | 1 | 25 | 2 | 10 | 3 | 2 | 14 | 15 | 19 | 19 | 8 | 1.956 | 34 | N42 | 1018 Steel | 1018 Steel | Air | 22 AWG
117202 | -0.00049713 | 3.4437 | 1.23 | 0.043479 | 0.035349 | 4.8848e-05 | -0.00040417 | 24 | -59273.2255 | -566017.6101 | 29.4665 | 99.8188 | 1 | 25 | 5 | 9 | 3 | 1.5 | 14 | 10 | 15 | 16 | 10 | 1.23 | 42 | N52 | 1018 Steel | 1018 Steel | Air | 24 AWG
97567 | -0.00049703 | 0.80348 | 1.956 | 0.012424 | 0.0063519 | 6.6609e-06 | -0.00025411 | 24 | -94399.3645 | -901447.5292 | 46.9197 | 99.9482 | 1 | 20 | 4 | 6 | 5 | 1 | 6 | 11 | 14 | 20 | 6 | 1.956 | 20 | N52 | 1018 Steel | 1018 Steel | Air | 22 AWG
40035 | -0.000497 | 8.8328 | 0.774 | 0.075406 | 0.097423 | 6.8883e-05 | -0.00064213 | 24 | -37258.4647 | -355792.1297 | 18.5176 | 99.6858 | 1 | 30 | 3 | 9 | 6 | 3 | 8 | 12 | 15 | 19 | 14 | 0.774 | 52 | N42 | 1018 Steel | 1018 Steel | Air | 26 AWG
125134 | -0.00049693 | 5.3795 | 1.956 | 0.032303 | 0.016515 | 3.8837e-05 | -0.00025405 | 24 | -94341.5769 | -900895.6983 | 46.8808 | 99.8654 | 1 | 30 | 4 | 10 | 5 | 1.5 | 12 | 14 | 19 | 18 | 8 | 1.956 | 39 | N52 | 1018 Steel | 1018 Steel | Air | 22 AWG
62535 | -0.0004969 | 0.92848 | 1.956 | 0.024849 | 0.012704 | 2.4484e-05 | -0.00025404 | 24 | -94376.7774 | -901231.838 | 46.8954 | 99.8965 | 1 | 30 | 2 | 10 | 4 | 3 | 10 | 14 | 24 | 8 | 6 | 1.956 | 40 | N35 | 1018 Steel | 1018 Steel | Air | 22 AWG
113155 | -0.00049684 | 3.2321 | 0.774 | 0.063183 | 0.081632 | 4.9967e-05 | -0.00064191 | 24 | -37290.0557 | -356093.8015 | 18.5271 | 99.7367 | 1 | 25 | 2 | 7.5 | 7 | 1.5 | 12 | 11 | 18 | 9 | 10 | 0.774 | 61 | N42 | 1018 Steel | 1018 Steel | Air | 26 AWG
35173 | -0.00049641 | 0.87469 | 0.774 | 0.087007 | 0.11241 | 9.213e-05 | -0.00064135 | 24 | -37285.1161 | -356046.6316 | 18.5087 | 99.6375 | 1 | 30 | 5 | 6 | 5 | 2 | 8 | 16 | 22 | 11 | 10 | 0.774 | 84 | N35 | 1018 Steel | 1018 Steel | Air | 26 AWG
52018 | -0.00049635 | 4.9583 | 3.108 | 0.031868 | 0.010253 | 4.2707e-05 | -0.0001597 | 24 | -150082.2254 | -1433179.6827 | 74.493 | 99.8672 | 1 | 30 | 3 | 7.5 | 3 | 3 | 10 | 11 | 19 | 11 | 14 | 3.108 | 22 | N35 | 1018 Steel | 1018 Steel | Air | 20 AWG
3888 | -0.00049612 | 6.8882 | 1.956 | 0.072061 | 0.036841 | 0.00013623 | -0.00025364 | 24 | -94338.4565 | -900865.9005 | 46.803 | 99.6997 | 1 | 30 | 2 | 7.5 | 5 | 1 | 14 | 12 | 20 | 17 | 12 | 1.956 | 58 | N35 | 1018 Steel | 1018 Steel | Air | 22 AWG
103129 | -0.00049602 | 1.1748 | 4.938 | 0.0062032 | 0.0012562 | 5.6093e-06 | -0.00010045 | 24 | -238863.2588 | -2280976.1018 | 118.4814 | 99.9742 | 1 | 24 | 5 | 10 | 7 | 1.5 | 10 | 12 | 16 | 18 | 6 | 4.938 | 10 | N35 | 1018 Steel | 1018 Steel | Air | 18 AWG
99522 | -0.00049574 | 4.7633 | 0.774 | 0.029002 | 0.037471 | 1.9806e-05 | -0.00064049 | 24 | -37426.1111 | -357393.0353 | 18.5536 | 99.8792 | 1 | 30 | 4 | 15 | 7 | 3 | 8 | 16 | 18 | 9 | 14 | 0.774 | 20 | N35 | 1018 Steel | 1018 Steel | Air | 26 AWG
39985 | -0.00049562 | 2.7737 | 3.108 | 0.0074496 | 0.0023969 | 5.8605e-06 | -0.00015947 | 24 | -150456.0571 | -1436749.5128 | 74.5688 | 99.969 | 1 | 25 | 5 | 12 | 6 | 2 | 10 | 13 | 15 | 20 | 8 | 3.108 | 9 | N35 | 1018 Steel | 1018 Steel | Air | 20 AWG
127686 | -0.00049547 | 2.8507 | 1.23 | 0.020704 | 0.016833 | 1.0026e-05 | -0.00040282 | 24 | -59528.9798 | -568459.8836 | 29.4945 | 99.9137 | 1 | 24 | 3 | 7.5 | 5 | 2 | 8 | 14 | 16 | 20 | 8 | 1.23 | 25 | N52 | 1018 Steel | 1018 Steel | Air | 24 AWG
34911 | -0.00049528 | 2.7538 | 1.956 | 0.025677 | 0.013127 | 1.8739e-05 | -0.00025321 | 24 | -94680.6533 | -904133.6397 | 46.8938 | 99.893 | 1 | 30 | 5 | 6 | 7 | 4 | 6 | 12 | 18 | 13 | 8 | 1.956 | 31 | N35 | 1018 Steel | 1018 Steel | Air | 22 AWG
23182 | -0.00049507 | 1.9488 | 4.938 | 0.01861 | 0.0037686 | 4.5652e-05 | -0.00010026 | 24 | -239200.2174 | -2284193.8194 | 118.4201 | 99.9225 | 1 | 24 | 2 | 12 | 3 | 1 | 14 | 13 | 19 | 15 | 12 | 4.938 | 15 | N35 | 1018 Steel | 1018 Steel | Air | 18 AWG
80346 | -0.00049476 | 2.955 | 0.774 | 0.14646 | 0.18923 | 0.0002282 | -0.00063922 | 24 | -37316.4162 | -356345.5261 | 18.4626 | 99.3897 | 1 | 30 | 5 | 6 | 3 | 1 | 14 | 13 | 21 | 11 | 14 | 0.774 | 101 | N42 | 1018 Steel | 1018 Steel | Air | 26 AWG
87758 | -0.00049471 | 3.2804 | 4.938 | 0.016128 | 0.0032662 | 2.1497e-05 | -0.00010018 | 24 | -239399.8667 | -2286100.3294 | 118.4324 | 99.9328 | 1 | 30 | 2 | 7.5 | 7 | 1.5 | 10 | 13 | 23 | 14 | 6 | 4.938 | 26 | N35 | 1018 Steel | 1018 Steel | Air | 18 AWG
42901 | -0.00049428 | 0.87469 | 4.938 | 0.017989 | 0.003643 | 5.0924e-05 | -0.0001001 | 24 | -239588.1026 | -2287897.8496 | 118.4232 | 99.925 | 1 | 30 | 5 | 14 | 5 | 1 | 14 | 15 | 23 | 18 | 6 | 4.938 | 29 | N42 | 1018 Steel | 1018 Steel | Air | 18 AWG
48901 | -0.0004942 | 1.2722 | 1.956 | 0.028576 | 0.014609 | 2.9761e-05 | -0.00025266 | 24 | -94877.6178 | -906014.5116 | 46.8881 | 99.8809 | 1 | 30 | 3 | 7.5 | 7 | 1.5 | 8 | 15 | 24 | 10 | 6 | 1.956 | 46 | N52 | 1018 Steel | 1018 Steel | Air | 22 AWG
110894 | -0.00049407 | 5.8882 | 1.23 | 0.033127 | 0.026932 | 2.4934e-05 | -0.00040168 | 24 | -59666.0098 | -569768.4233 | 29.4793 | 99.862 | 1 | 30 | 2 | 10 | 5 | 3 | 8 | 16 | 19 | 18 | 8 | 1.23 | 40 | N35 | 1018 Steel | 1018 Steel | Air | 24 AWG
95865 | -0.00049338 | 1.3193 | 1.23 | 0.025466 | 0.020704 | 2.6888e-05 | -0.00040112 | 24 | -59768.9229 | -570751.1712 | 29.4887 | 99.8939 | 1 | 30 | 5 | 14 | 6 | 1.5 | 10 | 19 | 22 | 16 | 6 | 1.23 | 41 | N35 | 1018 Steel | 1018 Steel | Air | 24 AWG
82587 | -0.00049311 | 5.923 | 1.956 | 0.049283 | 0.025196 | 8.1937e-05 | -0.0002521 | 24 | -95004.6146 | -907227.2414 | 46.8476 | 99.7947 | 1 | 30 | 4 | 10 | 4 | 3 | 6 | 12 | 17 | 18 | 14 | 1.956 | 34 | N35 | 1018 Steel | 1018 Steel | Air | 22 AWG
116903 | -0.00049301 | 0.95496 | 1.23 | 0.062113 | 0.050498 | 0.00014236 | -0.00040082 | 24 | -59721.8497 | -570301.6559 | 29.4436 | 99.7412 | 1 | 30 | 5 | 14 | 3 | 1 | 14 | 16 | 23 | 13 | 8 | 1.23 | 75 | N42 | 1018 Steel | 1018 Steel | Air | 24 AWG
2717 | -0.00049232 | 6.9285 | 4.938 | 0.017369 | 0.0035174 | 2.5824e-05 | -9.97e-05 | 24 | -240548.7604 | -2297071.4566 | 118.4262 | 99.9276 | 1 | 30 | 2 | 10 | 4 | 2 | 12 | 12 | 19 | 19 | 8 | 4.938 | 21 | N35 | 1018 Steel | 1018 Steel | Air | 18 AWG
7786 | -0.00049175 | 3.955 | 4.938 | 0.01985 | 0.0040199 | 2.6558e-05 | -9.9584e-05 | 24 | -240802.0568 | -2299490.2592 | 118.414 | 99.9173 | 1 | 30 | 5 | 6 | 3 | 2 | 12 | 10 | 19 | 18 | 8 | 4.938 | 24 | N42 | 1018 Steel | 1018 Steel | Air | 18 AWG
114666 | -0.0004916 | 2.9199 | 4.938 | 0.0074438 | 0.0015075 | 4.4937e-06 | -9.9554e-05 | 24 | -241001.0145 | -2301390.1651 | 118.4752 | 99.969 | 1 | 30 | 5 | 6 | 4 | 3 | 6 | 12 | 19 | 11 | 6 | 4.938 | 12 | N35 | 1018 Steel | 1018 Steel | Air | 18 AWG
67144 | -0.00049154 | 2.884 | 4.938 | 0.0080641 | 0.0016331 | 5.844e-06 | -9.9543e-05 | 24 | -241020.7046 | -2301578.1914 | 118.4722 | 99.9664 | 1 | 30 | 3 | 6 | 5 | 1 | 6 | 17 | 23 | 11 | 6 | 4.938 | 13 | N52 | 1018 Steel | 1018 Steel | Air | 18 AWG
68024 | -0.00049107 | 1.9488 | 3.108 | 0.020693 | 0.006658 | 2.1893e-05 | -0.000158 | 24 | -151764.8023 | -1449247.1083 | 74.5277 | 99.9138 | 1 | 24 | 2 | 7.5 | 3 | 2 | 14 | 10 | 18 | 11 | 10 | 3.108 | 20 | N42 | 1018 Steel | 1018 Steel | Air | 20 AWG
21643 | -0.00049066 | 2.7538 | 4.938 | 0.010752 | 0.0021774 | 1.1887e-05 | -9.9364e-05 | 24 | -241428.9598 | -2305476.7415 | 118.4589 | 99.9552 | 1 | 30 | 5 | 10 | 7 | 1 | 14 | 16 | 21 | 14 | 8 | 4.938 | 13 | N42 | 1018 Steel | 1018 Steel | Air | 18 AWG
95910 | -0.00049044 | 0.94367 | 3.108 | 0.0066218 | 0.0021306 | 3.0676e-06 | -0.0001578 | 24 | -152050.879 | -1451978.9401 | 74.5714 | 99.9724 | 1 | 24 | 4 | 9 | 3 | 4 | 8 | 10 | 15 | 8 | 8 | 3.108 | 8 | N35 | 1018 Steel | 1018 Steel | Air | 20 AWG
103297 | -0.00048956 | 5.9583 | 1.956 | 0.035616 | 0.018209 | 4.4502e-05 | -0.00025029 | 24 | -95747.0216 | -914316.7067 | 46.8743 | 99.8516 | 1 | 30 | 3 | 10 | 3 | 3 | 10 | 11 | 18 | 16 | 8 | 1.956 | 43 | N52 | 1018 Steel | 1018 Steel | Air | 22 AWG
119618 | -0.00048925 | 4.7945 | 1.956 | 0.0093182 | 0.0047639 | 3.4491e-06 | -0.00025013 | 24 | -95913.6879 | -915908.252 | 46.9258 | 99.9612 | 1 | 24 | 2 | 9 | 6 | 4 | 12 | 10 | 13 | 10 | 10 | 1.956 | 9 | N42 | 1018 Steel | 1018 Steel | Air | 22 AWG
21418 | -0.00048875 | 2.955 | 4.938 | 0.0049625 | 0.001005 | 3.0384e-06 | -9.8977e-05 | 24 | -242429.4023 | -2315030.2636 | 118.4875 | 99.9793 | 1 | 30 | 5 | 12 | 3 | 3 | 8 | 16 | 19 | 12 | 8 | 4.938 | 6 | N52 | 1018 Steel | 1018 Steel | Air | 18 AWG
61199 | -0.00048872 | 3.2945 | 4.938 | 0.0066167 | 0.00134 | 6.2563e-06 | -9.8971e-05 | 24 | -242429.4122 | -2315030.3583 | 118.4793 | 99.9724 | 1 | 25 | 3 | 12 | 6 | 1.5 | 10 | 14 | 17 | 17 | 8 | 4.938 | 8 | N52 | 1018 Steel | 1018 Steel | Air | 18 AWG
76723 | -0.00048861 | 1.9567 | 4.938 | 0.0041354 | 0.00083747 | 1.7741e-06 | -9.8948e-05 | 24 | -242509.5615 | -2315795.7272 | 118.4916 | 99.9828 | 1 | 30 | 4 | 10 | 3 | 4 | 10 | 17 | 20 | 9 | 8 | 4.938 | 5 | N42 | 1018 Steel | 1018 Steel | Air | 18 AWG
99318 | -0.00048842 | 5.8882 | 3.108 | 0.012416 | 0.0039948 | 9.6728e-06 | -0.00015715 | 24 | -152640.954 | -1457613.7406 | 74.5534 | 99.9483 | 1 | 30 | 2 | 12 | 5 | 4 | 8 | 16 | 18 | 18 | 12 | 3.108 | 10 | N42 | 1018 Steel | 1018 Steel | Air | 20 AWG
89366 | -0.00048828 | 4.7804 | 3.108 | 0.0037248 | 0.0011984 | 1.4206e-06 | -0.0001571 | 24 | -152740.568 | -1458564.9844 | 74.5804 | 99.9845 | 1 | 30 | 2 | 15 | 7 | 4 | 12 | 17 | 19 | 11 | 6 | 3.108 | 6 | N52 | 1018 Steel | 1018 Steel | Air | 20 AWG
19039 | -0.00048802 | 1.4089 | 3.108 | 0.016555 | 0.0053264 | 1.3931e-05 | -0.00015702 | 24 | -152739.8779 | -1458558.3946 | 74.5405 | 99.931 | 1 | 24 | 2 | 6 | 4 | 1.5 | 14 | 12 | 19 | 11 | 8 | 3.108 | 20 | N52 | 1018 Steel | 1018 Steel | Air | 20 AWG
30124 | -0.0004878 | 2.451 | 1.956 | 0.023813 | 0.012174 | 1.7851e-05 | -0.00024939 | 24 | -96139.8974 | -918068.3939 | 46.8974 | 99.9008 | 1 | 25 | 2 | 6 | 3 | 1.5 | 10 | 16 | 19 | 17 | 10 | 1.956 | 23 | N42 | 1018 Steel | 1018 Steel | Air | 22 AWG
120404 | -0.00048735 | 2.955 | 1.23 | 0.028986 | 0.023566 | 1.994e-05 | -0.00039622 | 24 | -60499.3617 | -577726.3482 | 29.4843 | 99.8792 | 1 | 30 | 5 | 10 | 3 | 3 | 10 | 13 | 19 | 7 | 10 | 1.23 | 28 | N42 | 1018 Steel | 1018 Steel | Air | 24 AWG
84892 | -0.00048728 | 1.9437 | 3.108 | 0.011588 | 0.0037285 | 9.8327e-06 | -0.00015678 | 24 | -153003.6389 | -1461077.1261 | 74.556 | 99.9517 | 1 | 25 | 5 | 10 | 3 | 3 | 10 | 13 | 15 | 19 | 14 | 3.108 | 8 | N42 | 1018 Steel | 1018 Steel | Air | 20 AWG
78712 | -0.00048688 | 2.9258 | 3.108 | 0.02359 | 0.0075902 | 3.7291e-05 | -0.00015665 | 24 | -153054.76 | -1461565.2972 | 74.5187 | 99.9017 | 1 | 30 | 3 | 12 | 4 | 1 | 14 | 19 | 23 | 14 | 12 | 3.108 | 19 | N52 | 1018 Steel | 1018 Steel | Air | 20 AWG
83128 | -0.00048681 | 0.74824 | 3.108 | 0.0033109 | 0.0010653 | 7.4828e-07 | -0.00015663 | 24 | -153204.1387 | -1462991.759 | 74.5817 | 99.9862 | 1 | 20 | 2 | 7.5 | 6 | 4 | 14 | 10 | 13 | 7 | 8 | 3.108 | 4 | N52 | 1018 Steel | 1018 Steel | Air | 20 AWG
125016 | -0.0004865 | 0.75379 | 0.774 | 0.133 | 0.17183 | 0.00029847 | -0.00062855 | 24 | -37971.6437 | -362602.4879 | 18.4731 | 99.4459 | 1 | 30 | 5 | 10 | 7 | 1 | 10 | 14 | 23 | 19 | 6 | 0.774 | 214 | N42 | 1018 Steel | 1018 Steel | Air | 26 AWG
119946 | -0.00048629 | 2.8575 | 0.774 | 0.02548 | 0.032921 | 1.2683e-05 | -0.00062828 | 24 | -38158.98 | -364391.4171 | 18.5563 | 99.8938 | 1 | 24 | 2 | 10 | 5 | 3 | 10 | 12 | 16 | 11 | 6 | 0.774 | 41 | N42 | 1018 Steel | 1018 Steel | Air | 26 AWG
122202 | -0.00048618 | 2.8882 | 1.956 | 0.027333 | 0.013974 | 2.8562e-05 | -0.00024856 | 24 | -96447.3204 | -921004.0672 | 46.8905 | 99.8861 | 1 | 30 | 2 | 10 | 5 | 2 | 10 | 19 | 23 | 15 | 8 | 1.956 | 33 | N35 | 1018 Steel | 1018 Steel | Air | 22 AWG
110341 | -0.00048617 | 0.83481 | 0.774 | 0.050961 | 0.065841 | 3.7954e-05 | -0.00062812 | 24 | -38128.0719 | -364096.267 | 18.5366 | 99.7877 | 1 | 24 | 5 | 6 | 5 | 2 | 8 | 11 | 16 | 18 | 6 | 0.774 | 82 | N42 | 1018 Steel | 1018 Steel | Air | 26 AWG
102106 | -0.00048573 | 5.8882 | 1.956 | 0.046384 | 0.023714 | 5.4999e-05 | -0.00024833 | 24 | -96459.1167 | -921116.7137 | 46.8533 | 99.8067 | 1 | 30 | 2 | 6 | 5 | 2 | 10 | 16 | 20 | 17 | 14 | 1.956 | 32 | N35 | 1018 Steel | 1018 Steel | Air | 22 AWG
127711 | -0.00048566 | 4.8263 | 0.774 | 0.10689 | 0.13811 | 0.00015151 | -0.00062746 | 24 | -38078.8329 | -363626.0691 | 18.4933 | 99.5546 | 1 | 30 | 4 | 9 | 6 | 1 | 14 | 12 | 20 | 15 | 8 | 0.774 | 129 | N35 | 1018 Steel | 1018 Steel | Air | 26 AWG
58180 | -0.00048564 | 7.8388 | 1.956 | 0.032303 | 0.016515 | 2.4986e-05 | -0.00024828 | 24 | -96533.5221 | -921827.2327 | 46.8808 | 99.8654 | 1 | 30 | 2 | 6 | 6 | 4 | 6 | 12 | 16 | 18 | 12 | 1.956 | 26 | N52 | 1018 Steel | 1018 Steel | Air | 22 AWG
90078 | -0.00048525 | 3.9598 | 4.938 | 0.015508 | 0.0031405 | 1.6984e-05 | -9.8269e-05 | 24 | -244068.792 | -2330685.2821 | 118.4354 | 99.9354 | 1 | 30 | 2 | 6 | 3 | 3 | 12 | 10 | 21 | 14 | 6 | 4.938 | 25 | N52 | 1018 Steel | 1018 Steel | Air | 18 AWG
60819 | -0.00048514 | 7.8328 | 4.938 | 0.0031016 | 0.00062811 | 1.0941e-06 | -9.8247e-05 | 24 | -244250.7798 | -2332423.1378 | 118.4967 | 99.9871 | 1 | 30 | 3 | 12 | 6 | 4 | 14 | 13 | 15 | 13 | 10 | 4.938 | 3 | N52 | 1018 Steel | 1018 Steel | Air | 18 AWG
35342 | -0.00048506 | 3.3328 | 3.108 | 0.023176 | 0.007457 | 2.7909e-05 | -0.00015607 | 24 | -153629.3819 | -1467052.5321 | 74.52 | 99.9034 | 1 | 30 | 3 | 9 | 6 | 1.5 | 8 | 17 | 22 | 10 | 14 | 3.108 | 16 | N42 | 1018 Steel | 1018 Steel | Air | 20 AWG
59679 | -0.0004847 | 3.7804 | 0.774 | 0.11704 | 0.15122 | 0.0001544 | -0.00062623 | 24 | -38137.8706 | -364189.8374 | 18.4854 | 99.5123 | 1 | 30 | 2 | 6 | 7 | 1 | 12 | 17 | 23 | 14 | 10 | 0.774 | 113 | N35 | 1018 Steel | 1018 Steel | Air | 26 AWG
21259 | -0.00048462 | 4.8388 | 1.956 | 0.038515 | 0.019691 | 4.4507e-05 | -0.00024776 | 24 | -96712.7857 | -923539.0743 | 46.8687 | 99.8395 | 1 | 30 | 2 | 7.5 | 6 | 1 | 14 | 19 | 22 | 19 | 12 | 1.956 | 31 | N52 | 1018 Steel | 1018 Steel | Air | 22 AWG
64005 | -0.00048447 | 1.3388 | 3.108 | 0.0043456 | 0.0013982 | 1.4818e-06 | -0.00015588 | 24 | -153937.8377 | -1469998.0678 | 74.5785 | 99.9819 | 1 | 30 | 2 | 10 | 6 | 1.5 | 6 | 22 | 25 | 6 | 6 | 3.108 | 7 | N42 | 1018 Steel | 1018 Steel | Air | 20 AWG
71363 | -0.00048441 | 2.7846 | 3.108 | 0.01552 | 0.0049935 | 1.3099e-05 | -0.00015586 | 24 | -153884.5873 | -1469489.5642 | 74.5438 | 99.9353 | 1 | 25 | 4 | 7.5 | 6 | 2 | 8 | 12 | 16 | 16 | 10 | 3.108 | 15 | N42 | 1018 Steel | 1018 Steel | Air | 20 AWG
70746 | -0.0004844 | 0.92848 | 1.956 | 0.049697 | 0.025408 | 9.6122e-05 | -0.00024765 | 24 | -96710.1965 | -923514.3497 | 46.8468 | 99.7929 | 1 | 30 | 2 | 10 | 4 | 2 | 10 | 14 | 25 | 14 | 6 | 1.956 | 80 | N35 | 1018 Steel | 1018 Steel | Air | 22 AWG
52071 | -0.00048422 | 6.7538 | 1.956 | 0.028162 | 0.014398 | 2.1525e-05 | -0.00024756 | 24 | -96833.9653 | -924696.2543 | 46.8889 | 99.8827 | 1 | 30 | 5 | 6 | 7 | 2 | 12 | 11 | 16 | 19 | 8 | 1.956 | 34 | N35 | 1018 Steel | 1018 Steel | Air | 22 AWG
50770 | -0.00048413 | 6.9583 | 4.938 | 0.014474 | 0.0029312 | 1.4205e-05 | -9.8042e-05 | 24 | -244645.7265 | -2336194.601 | 118.4405 | 99.9397 | 1 | 30 | 3 | 7.5 | 3 | 3 | 12 | 12 | 17 | 14 | 14 | 4.938 | 10 | N52 | 1018 Steel | 1018 Steel | Air | 18 AWG
27160 | -0.00048403 | 0.75379 | 1.23 | 0.06791 | 0.055212 | 0.00011396 | -0.00039352 | 24 | -60815.9356 | -580749.4057 | 29.4365 | 99.717 | 1 | 30 | 5 | 9 | 7 | 1 | 10 | 18 | 23 | 19 | 8 | 1.23 | 82 | N42 | 1018 Steel | 1018 Steel | Air | 24 AWG
34746 | -0.00048376 | 4.9583 | 1.956 | 0.077031 | 0.039382 | 0.0001742 | -0.00024732 | 24 | -96728.9484 | -923693.4165 | 46.7933 | 99.679 | 1 | 30 | 3 | 9 | 3 | 3 | 6 | 10 | 19 | 18 | 12 | 1.956 | 62 | N42 | 1018 Steel | 1018 Steel | Air | 22 AWG
83562 | -0.00048361 | 4.2633 | 1.956 | 0.033131 | 0.016938 | 3.635e-05 | -0.00024724 | 24 | -96936.9445 | -925679.6331 | 46.8792 | 99.862 | 1 | 30 | 4 | 9 | 7 | 1.5 | 10 | 10 | 20 | 10 | 8 | 1.956 | 40 | N42 | 1018 Steel | 1018 Steel | Air | 22 AWG
47444 | -0.00048357 | 1.2737 | 4.938 | 0.0057896 | 0.0011725 | 5.642e-06 | -9.7927e-05 | 24 | -245020.5037 | -2339773.4596 | 118.4834 | 99.9759 | 1 | 25 | 5 | 12 | 6 | 1.5 | 10 | 14 | 17 | 15 | 8 | 4.938 | 7 | N42 | 1018 Steel | 1018 Steel | Air | 18 AWG
75279 | -0.00048303 | 3.8747 | 1.956 | 0.011389 | 0.0058226 | 4.6127e-06 | -0.00024695 | 24 | -97140.7072 | -927625.4237 | 46.9217 | 99.9525 | 1 | 30 | 5 | 9 | 5 | 4 | 14 | 15 | 17 | 14 | 10 | 1.956 | 11 | N35 | 1018 Steel | 1018 Steel | Air | 22 AWG
54823 | -0.00048288 | 4.8882 | 0.774 | 0.050754 | 0.065573 | 2.8887e-05 | -0.00062388 | 24 | -38387.6247 | -366574.8136 | 18.5367 | 99.7885 | 1 | 30 | 2 | 7.5 | 5 | 4 | 8 | 16 | 19 | 10 | 14 | 0.774 | 35 | N42 | 1018 Steel | 1018 Steel | Air | 26 AWG
49485 | -0.00048286 | 4.2198 | 1.23 | 0.028986 | 0.023566 | 1.7426e-05 | -0.00039257 | 24 | -61062.2414 | -583101.4531 | 29.4843 | 99.8792 | 1 | 25 | 3 | 7.5 | 7 | 1.5 | 14 | 11 | 16 | 10 | 10 | 1.23 | 28 | N52 | 1018 Steel | 1018 Steel | Air | 24 AWG
73262 | -0.00048279 | 0.87953 | 1.956 | 0.038308 | 0.019585 | 5.8549e-05 | -0.00024682 | 24 | -97080.2584 | -927048.1798 | 46.8691 | 99.8404 | 1 | 30 | 4 | 10 | 5 | 1 | 14 | 19 | 24 | 13 | 10 | 1.956 | 37 | N35 | 1018 Steel | 1018 Steel | Air | 22 AWG
70280 | -0.00048228 | 5.8388 | 1.956 | 0.060051 | 0.030701 | 9.1853e-05 | -0.00024656 | 24 | -97094.7862 | -927186.9099 | 46.8265 | 99.7498 | 1 | 30 | 2 | 6 | 6 | 1 | 10 | 13 | 21 | 16 | 10 | 1.956 | 58 | N35 | 1018 Steel | 1018 Steel | Air | 22 AWG
64609 | -0.00048222 | 1.9089 | 1.23 | 0.019048 | 0.015486 | 7.2538e-06 | -0.00039205 | 24 | -61167.8307 | -584109.7573 | 29.4966 | 99.9206 | 1 | 25 | 3 | 6 | 4 | 4 | 14 | 12 | 16 | 10 | 8 | 1.23 | 23 | N42 | 1018 Steel | 1018 Steel | Air | 24 AWG
57701 | -0.00048214 | 3.7722 | 1.956 | 0.027955 | 0.014292 | 2.9082e-05 | -0.00024649 | 24 | -97251.7015 | -928685.3409 | 46.8893 | 99.8835 | 1 | 30 | 3 | 9 | 7 | 2 | 10 | 14 | 21 | 14 | 6 | 1.956 | 45 | N35 | 1018 Steel | 1018 Steel | Air | 22 AWG
17936 | -0.00048204 | 1.7063 | 0.774 | 0.014294 | 0.018468 | 3.9441e-06 | -0.00062279 | 24 | -38513.4424 | -367776.2838 | 18.5649 | 99.9404 | 1 | 25 | 4 | 9 | 7 | 3 | 14 | 13 | 16 | 8 | 6 | 0.774 | 23 | N42 | 1018 Steel | 1018 Steel | Air | 26 AWG
91693 | -0.00048202 | 5.3747 | 1.23 | 0.10559 | 0.085847 | 0.00022046 | -0.00039188 | 24 | -60973.2381 | -582251.5344 | 29.3901 | 99.56 | 1 | 30 | 5 | 9 | 5 | 1.5 | 6 | 10 | 18 | 18 | 12 | 1.23 | 85 | N52 | 1018 Steel | 1018 Steel | Air | 24 AWG
86323 | -0.00048189 | 5.9285 | 1.956 | 0.036445 | 0.018632 | 5.4206e-05 | -0.00024637 | 24 | -97268.2532 | -928843.3984 | 46.8727 | 99.8481 | 1 | 30 | 2 | 12 | 4 | 3 | 6 | 14 | 19 | 20 | 8 | 1.956 | 44 | N52 | 1018 Steel | 1018 Steel | Air | 22 AWG
32854 | -0.00048164 | 0.88194 | 1.23 | 0.031057 | 0.025249 | 3.6977e-05 | -0.00039157 | 24 | -61211.7531 | -584529.1849 | 29.4818 | 99.8706 | 1 | 20 | 3 | 10 | 4 | 1 | 14 | 11 | 15 | 14 | 10 | 1.23 | 30 | N35 | 1018 Steel | 1018 Steel | Air | 24 AWG
29450 | -0.00048151 | 1.8328 | 1.23 | 0.02588 | 0.021041 | 1.553e-05 | -0.00039147 | 24 | -61240.7906 | -584806.4724 | 29.4882 | 99.8922 | 1 | 30 | 3 | 9 | 6 | 2 | 12 | 19 | 23 | 7 | 10 | 1.23 | 25 | N52 | 1018 Steel | 1018 Steel | Air | 24 AWG
56012 | -0.00048139 | 0.9089 | 1.956 | 0.012424 | 0.0063519 | 8.6143e-06 | -0.00024611 | 24 | -97467.8811 | -930749.7045 | 46.9197 | 99.9482 | 1 | 24 | 2 | 12 | 4 | 2 | 12 | 15 | 19 | 7 | 10 | 1.956 | 12 | N52 | 1018 Steel | 1018 Steel | Air | 22 AWG
78692 | -0.00048086 | 0.87953 | 4.938 | 0.0074438 | 0.0015075 | 6.4025e-06 | -9.738e-05 | 24 | -246380.0712 | -2352756.3731 | 118.4752 | 99.969 | 1 | 30 | 4 | 12 | 5 | 2 | 8 | 21 | 23 | 14 | 12 | 4.938 | 6 | N42 | 1018 Steel | 1018 Steel | Air | 18 AWG
39007 | -0.00048081 | 5.2633 | 1.23 | 0.028158 | 0.022893 | 2.2905e-05 | -0.0003909 | 24 | -61324.8675 | -585609.3479 | 29.4854 | 99.8827 | 1 | 30 | 4 | 12 | 7 | 1.5 | 14 | 15 | 19 | 12 | 8 | 1.23 | 34 | N42 | 1018 Steel | 1018 Steel | Air | 24 AWG
84510 | -0.00048047 | 3.7633 | 4.938 | 0.024606 | 0.004983 | 6.3309e-05 | -9.7301e-05 | 24 | -246403.8869 | -2352983.7958 | 118.3905 | 99.8975 | 1 | 30 | 4 | 12 | 7 | 1 | 6 | 16 | 21 | 18 | 14 | 4.938 | 17 | N35 | 1018 Steel | 1018 Steel | Air | 18 AWG
18274 | -0.00048026 | 3.8507 | 3.108 | 0.021521 | 0.0069244 | 2.9377e-05 | -0.00015452 | 24 | -155175.5292 | -1481817.1509 | 74.5251 | 99.9103 | 1 | 25 | 4 | 9 | 5 | 1 | 8 | 10 | 16 | 20 | 8 | 3.108 | 26 | N52 | 1018 Steel | 1018 Steel | Air | 20 AWG
113725 | -0.00048012 | 4.9598 | 1.956 | 0.020293 | 0.010375 | 1.6195e-05 | -0.00024546 | 24 | -97693.1774 | -932901.1249 | 46.9043 | 99.9154 | 1 | 30 | 2 | 12 | 3 | 3 | 14 | 18 | 20 | 14 | 14 | 1.956 | 14 | N35 | 1018 Steel | 1018 Steel | Air | 22 AWG
93742 | -0.00048002 | 5.9258 | 3.108 | 0.014071 | 0.0045275 | 9.4761e-06 | -0.00015445 | 24 | -155302.6415 | -1483030.9842 | 74.5483 | 99.9414 | 1 | 30 | 3 | 7.5 | 4 | 4 | 10 | 13 | 17 | 17 | 8 | 3.108 | 17 | N52 | 1018 Steel | 1018 Steel | Air | 20 AWG
98447 | -0.00047975 | 5.884 | 1.956 | 0.019879 | 0.010163 | 2.2579e-05 | -0.00024527 | 24 | -97770.57 | -933640.1699 | 46.9051 | 99.9172 | 1 | 30 | 3 | 14 | 5 | 2 | 6 | 15 | 19 | 18 | 6 | 1.956 | 32 | N52 | 1018 Steel | 1018 Steel | Air | 22 AWG
86128 | -0.00047972 | 8.9285 | 3.108 | 0.014071 | 0.0045275 | 1.1279e-05 | -0.00015435 | 24 | -155399.1896 | -1483952.9504 | 74.5483 | 99.9414 | 1 | 30 | 2 | 10 | 4 | 4 | 10 | 11 | 15 | 20 | 8 | 3.108 | 17 | N52 | 1018 Steel | 1018 Steel | Air | 20 AWG
98196 | -0.00047906 | 2.9258 | 1.956 | 0.026712 | 0.013657 | 2.7746e-05 | -0.00024492 | 24 | -97883.4856 | -934718.4348 | 46.8918 | 99.8887 | 1 | 30 | 3 | 10 | 4 | 3 | 10 | 12 | 21 | 11 | 6 | 1.956 | 43 | N42 | 1018 Steel | 1018 Steel | Air | 22 AWG
109533 | -0.00047857 | 6.8882 | 0.774 | 0.084521 | 0.1092 | 7.5317e-05 | -0.0006183 | 24 | -38679.1607 | -369358.7771 | 18.5106 | 99.6478 | 1 | 30 | 2 | 7.5 | 5 | 4 | 6 | 12 | 17 | 14 | 12 | 0.774 | 68 | N52 | 1018 Steel | 1018 Steel | Air | 26 AWG
53900 | -0.00047856 | 6.9285 | 0.774 | 0.19887 | 0.25694 | 0.00045034 | -0.00061829 | 24 | -38495.0749 | -367600.8868 | 18.4221 | 99.1714 | 1 | 30 | 2 | 9 | 4 | 1 | 12 | 11 | 20 | 17 | 12 | 0.774 | 160 | N42 | 1018 Steel | 1018 Steel | Air | 26 AWG
9592 | -0.00047819 | 2.9045 | 4.938 | 0.007237 | 0.0014656 | 5.0856e-06 | -9.6838e-05 | 24 | -247761.3784 | -2365946.8849 | 118.4763 | 99.9698 | 1 | 24 | 3 | 9 | 4 | 4 | 6 | 12 | 14 | 19 | 14 | 4.938 | 5 | N52 | 1018 Steel | 1018 Steel | Air | 18 AWG
42669 | -0.00047813 | 8.8388 | 0.774 | 0.075406 | 0.097423 | 5.7094e-05 | -0.00061774 | 24 | -38729.4579 | -369839.0804 | 18.5176 | 99.6858 | 1 | 30 | 2 | 6 | 6 | 3 | 10 | 11 | 16 | 20 | 8 | 0.774 | 91 | N42 | 1018 Steel | 1018 Steel | Air | 26 AWG
21712 | -0.00047802 | 4.4199 | 1.23 | 0.1058 | 0.086016 | 0.00022351 | -0.00038863 | 24 | -61482.9357 | -587118.7875 | 29.3899 | 99.5592 | 1 | 30 | 5 | 9 | 4 | 1.5 | 8 | 12 | 19 | 16 | 14 | 1.23 | 73 | N35 | 1018 Steel | 1018 Steel | Air | 24 AWG
52846 | -0.0004778 | 2.9488 | 1.23 | 0.045964 | 0.037369 | 4.2787e-05 | -0.00038845 | 24 | -61665.3428 | -588860.6474 | 29.4635 | 99.8085 | 1 | 24 | 2 | 7.5 | 3 | 2 | 14 | 12 | 17 | 12 | 12 | 1.23 | 37 | N42 | 1018 Steel | 1018 Steel | Air | 24 AWG
113164 | -0.00047778 | 1.9285 | 3.108 | 0.039731 | 0.012783 | 0.00012439 | -0.00015373 | 24 | -155864.4632 | -1488395.9864 | 74.4685 | 99.8345 | 1 | 30 | 2 | 14 | 4 | 1 | 10 | 18 | 25 | 19 | 8 | 3.108 | 48 | N35 | 1018 Steel | 1018 Steel | Air | 20 AWG
74123 | -0.00047765 | 4.8328 | 3.108 | 0.0037248 | 0.0011984 | 1.1316e-06 | -0.00015369 | 24 | -156139.2812 | -1491020.3044 | 74.5804 | 99.9845 | 1 | 30 | 3 | 12 | 6 | 4 | 14 | 16 | 18 | 11 | 6 | 3.108 | 6 | N52 | 1018 Steel | 1018 Steel | Air | 20 AWG
12029 | -0.00047712 | 4.4199 | 0.774 | 0.10938 | 0.14132 | 0.00012398 | -0.00061644 | 24 | -38755.7832 | -370090.4682 | 18.4913 | 99.5443 | 1 | 30 | 5 | 6 | 4 | 1.5 | 12 | 12 | 19 | 12 | 12 | 0.774 | 88 | N42 | 1018 Steel | 1018 Steel | Air | 26 AWG
39911 | -0.00047706 | 0.70628 | 0.774 | 0.072505 | 0.093676 | 6.3165e-05 | -0.00061635 | 24 | -38821.0242 | -370713.4734 | 18.5199 | 99.6979 | 1 | 25 | 4 | 6 | 7 | 1 | 14 | 10 | 19 | 8 | 10 | 0.774 | 70 | N42 | 1018 Steel | 1018 Steel | Air | 26 AWG
38199 | -0.00047691 | 1.384 | 3.108 | 0.021728 | 0.0069909 | 2.9208e-05 | -0.00015345 | 24 | -156265.0619 | -1492221.422 | 74.5245 | 99.9095 | 1 | 30 | 3 | 9 | 5 | 1.5 | 10 | 15 | 24 | 12 | 6 | 3.108 | 35 | N42 | 1018 Steel | 1018 Steel | Air | 20 AWG
116142 | -0.00047663 | 1.923 | 1.956 | 0.012424 | 0.0063519 | 9.3791e-06 | -0.00024368 | 24 | -98439.7857 | -940030.7098 | 46.9197 | 99.9482 | 1 | 30 | 4 | 15 | 4 | 1 | 12 | 21 | 23 | 9 | 12 | 1.956 | 10 | N35 | 1018 Steel | 1018 Steel | Air | 22 AWG
71629 | -0.00047638 | 2.6748 | 1.956 | 0.0068334 | 0.0034935 | 2.0187e-06 | -0.00024355 | 24 | -98515.8552 | -940757.1194 | 46.9306 | 99.9715 | 1 | 24 | 5 | 7.5 | 7 | 4 | 6 | 10 | 12 | 19 | 6 | 1.956 | 11 | N52 | 1018 Steel | 1018 Steel | Air | 22 AWG
71517 | -0.00047585 | 3.8328 | 3.108 | 0.069529 | 0.022371 | 0.00018665 | -0.00015311 | 24 | -156299.7953 | -1492553.1014 | 74.3759 | 99.7103 | 1 | 30 | 3 | 6 | 6 | 1 | 6 | 11 | 22 | 16 | 14 | 3.108 | 48 | N42 | 1018 Steel | 1018 Steel | Air | 20 AWG
112908 | -0.00047579 | 1.423 | 3.108 | 0.01821 | 0.0058591 | 1.8963e-05 | -0.00015309 | 24 | -156656.1718 | -1495956.2463 | 74.5354 | 99.9241 | 1 | 30 | 4 | 7.5 | 4 | 1.5 | 14 | 19 | 23 | 16 | 8 | 3.108 | 22 | N35 | 1018 Steel | 1018 Steel | Air | 20 AWG
116711 | -0.00047567 | 0.95669 | 3.108 | 0.04656 | 0.014981 | 0.00015012 | -0.00015305 | 24 | -156511.1299 | -1494571.1984 | 74.4473 | 99.806 | 1 | 30 | 4 | 12 | 3 | 1 | 8 | 16 | 24 | 17 | 10 | 3.108 | 45 | N42 | 1018 Steel | 1018 Steel | Air | 20 AWG
121247 | -0.00047545 | 1.9045 | 1.23 | 0.019876 | 0.016159 | 1.4391e-05 | -0.00038654 | 24 | -62037.3222 | -592412.7887 | 29.4956 | 99.9172 | 1 | 24 | 3 | 12 | 4 | 3 | 10 | 14 | 16 | 13 | 12 | 1.23 | 16 | N35 | 1018 Steel | 1018 Steel | Air | 24 AWG
63411 | -0.00047535 | 3.9199 | 0.774 | 0.054897 | 0.070926 | 4.5734e-05 | -0.00061415 | 24 | -38988.9876 | -372317.4066 | 18.5335 | 99.7713 | 1 | 30 | 5 | 10 | 4 | 2 | 10 | 16 | 19 | 15 | 10 | 0.774 | 53 | N35 | 1018 Steel | 1018 Steel | Air | 26 AWG
105401 | -0.00047518 | 0.6358 | 1.23 | 0.009317 | 0.0075748 | 3.3306e-06 | -0.00038633 | 24 | -62099.5386 | -593006.9122 | 29.5085 | 99.9612 | 1 | 20 | 3 | 9 | 7 | 2 | 6 | 12 | 14 | 14 | 6 | 1.23 | 15 | N52 | 1018 Steel | 1018 Steel | Air | 24 AWG
45243 | -0.00047508 | 0.81517 | 0.774 | 0.036046 | 0.04657 | 3.0902e-05 | -0.0006138 | 24 | -39042.1898 | -372825.4499 | 18.5481 | 99.8498 | 1 | 20 | 3 | 10 | 5 | 3 | 6 | 11 | 13 | 18 | 12 | 0.774 | 29 | N52 | 1018 Steel | 1018 Steel | Air | 26 AWG
117562 | -0.00047502 | 1.7633 | 4.938 | 0.0068235 | 0.0013818 | 8.1054e-06 | -9.6198e-05 | 24 | -249414.9502 | -2381737.3321 | 118.4783 | 99.9716 | 1 | 30 | 4 | 15 | 7 | 1 | 14 | 20 | 23 | 17 | 6 | 4.938 | 11 | N35 | 1018 Steel | 1018 Steel | Air | 18 AWG
68205 | -0.00047483 | 0.87953 | 0.774 | 0.049097 | 0.063432 | 5.1527e-05 | -0.00061348 | 24 | -39041.0646 | -372814.705 | 18.538 | 99.7954 | 1 | 30 | 4 | 12 | 5 | 1 | 14 | 19 | 24 | 11 | 6 | 0.774 | 79 | N35 | 1018 Steel | 1018 Steel | Air | 26 AWG
39943 | -0.0004747 | 3.9258 | 3.108 | 0.014278 | 0.004594 | 1.3357e-05 | -0.00015273 | 24 | -157042.6241 | -1499646.5941 | 74.5476 | 99.9405 | 1 | 30 | 3 | 10 | 4 | 2 | 6 | 16 | 21 | 15 | 6 | 3.108 | 23 | N35 | 1018 Steel | 1018 Steel | Air | 20 AWG
20445 | -0.00047466 | 1.2722 | 0.774 | 0.084521 | 0.1092 | 8.1634e-05 | -0.00061325 | 24 | -38997.808 | -372401.6346 | 18.5106 | 99.6478 | 1 | 30 | 3 | 6 | 7 | 1.5 | 14 | 12 | 24 | 7 | 8 | 0.774 | 102 | N52 | 1018 Steel | 1018 Steel | Air | 26 AWG
20532 | -0.00047464 | 10.7804 | 3.108 | 0.0086911 | 0.0027964 | 4.2816e-06 | -0.00015272 | 24 | -157096.7679 | -1500163.6289 | 74.565 | 99.9638 | 1 | 30 | 2 | 10 | 7 | 4 | 10 | 11 | 13 | 19 | 12 | 3.108 | 7 | N52 | 1018 Steel | 1018 Steel | Air | 20 AWG
122234 | -0.00047443 | 1.3747 | 1.956 | 0.033339 | 0.017044 | 4.0341e-05 | -0.00024255 | 24 | -98809.8356 | -943564.4259 | 46.8788 | 99.8611 | 1 | 30 | 5 | 9 | 5 | 1.5 | 10 | 19 | 22 | 14 | 14 | 1.956 | 23 | N35 | 1018 Steel | 1018 Steel | Air | 22 AWG
101270 | -0.00047438 | 5.9583 | 1.956 | 0.059015 | 0.030171 | 0.00010586 | -0.00024252 | 24 | -98715.9151 | -942667.5508 | 46.8286 | 99.7541 | 1 | 30 | 3 | 9 | 3 | 2 | 10 | 11 | 19 | 18 | 10 | 1.956 | 57 | N35 | 1018 Steel | 1018 Steel | Air | 22 AWG
91710 | -0.00047405 | 0.88194 | 1.956 | 0.01346 | 0.0068812 | 6.5261e-06 | -0.00024236 | 24 | -98971.0224 | -945103.6463 | 46.9177 | 99.9439 | 1 | 20 | 3 | 6 | 4 | 2 | 14 | 12 | 14 | 19 | 10 | 1.956 | 13 | N52 | 1018 Steel | 1018 Steel | Air | 22 AWG
68548 | -0.00047398 | 0.92582 | 1.956 | 0.061293 | 0.031336 | 0.00013924 | -0.00024232 | 24 | -98788.4525 | -943360.2325 | 46.8241 | 99.7446 | 1 | 30 | 3 | 10 | 4 | 1 | 12 | 14 | 25 | 13 | 8 | 1.956 | 74 | N42 | 1018 Steel | 1018 Steel | Air | 22 AWG
54874 | -0.00047394 | 2.9598 | 1.23 | 0.059629 | 0.048478 | 7.4779e-05 | -0.00038531 | 24 | -62132.1679 | -593318.4985 | 29.4467 | 99.7515 | 1 | 30 | 2 | 10 | 3 | 1 | 12 | 14 | 24 | 6 | 12 | 1.23 | 48 | N52 | 1018 Steel | 1018 Steel | Air | 24 AWG
114389 | -0.00047389 | 1.951 | 4.938 | 0.0074438 | 0.0015075 | 5.8902e-06 | -9.5969e-05 | 24 | -250003.9193 | -2387361.5732 | 118.4752 | 99.969 | 1 | 25 | 2 | 9 | 3 | 2 | 14 | 12 | 19 | 11 | 6 | 4.938 | 12 | N35 | 1018 Steel | 1018 Steel | Air | 18 AWG
31662 | -0.00047384 | 0.91288 | 1.23 | 0.026916 | 0.021883 | 1.7916e-05 | -0.00038523 | 24 | -62229.9543 | -594252.2904 | 29.4869 | 99.8879 | 1 | 25 | 2 | 9 | 4 | 3 | 12 | 16 | 19 | 12 | 10 | 1.23 | 26 | N35 | 1018 Steel | 1018 Steel | Air | 24 AWG
80516 | -0.00047355 | 3.8035 | 3.108 | 0.028557 | 0.0091881 | 3.9316e-05 | -0.00015236 | 24 | -157330.8249 | -1502398.7093 | 74.5032 | 99.881 | 1 | 25 | 2 | 7.5 | 6 | 1 | 10 | 11 | 18 | 14 | 12 | 3.108 | 23 | N42 | 1018 Steel | 1018 Steel | Air | 20 AWG
88607 | -0.0004733 | 2.4285 | 1.956 | 0.033339 | 0.017044 | 3.2781e-05 | -0.00024198 | 24 | -99045.7372 | -945817.1198 | 46.8788 | 99.8611 | 1 | 30 | 2 | 6 | 4 | 1.5 | 12 | 20 | 24 | 10 | 14 | 1.956 | 23 | N52 | 1018 Steel | 1018 Steel | Air | 22 AWG
99141 | -0.00047306 | 0.79449 | 3.108 | 0.0057941 | 0.0018643 | 2.6177e-06 | -0.00015221 | 24 | -157640.2054 | -1505353.0753 | 74.574 | 99.9759 | 1 | 24 | 2 | 10 | 6 | 2 | 14 | 17 | 19 | 12 | 8 | 3.108 | 7 | N52 | 1018 Steel | 1018 Steel | Air | 20 AWG
38618 | -0.00047288 | 2.7198 | 3.108 | 0.0055872 | 0.0017977 | 1.8822e-06 | -0.00015215 | 24 | -157702.7109 | -1505949.9583 | 74.5746 | 99.9767 | 1 | 24 | 2 | 7.5 | 7 | 4 | 6 | 10 | 15 | 9 | 6 | 3.108 | 9 | N35 | 1018 Steel | 1018 Steel | Air | 20 AWG
38473 | -0.00047287 | 2.8507 | 0.774 | 0.042467 | 0.054868 | 2.4824e-05 | -0.00061094 | 24 | -39214.2851 | -374468.8387 | 18.5431 | 99.8231 | 1 | 24 | 3 | 7.5 | 5 | 2 | 14 | 12 | 16 | 11 | 10 | 0.774 | 41 | N42 | 1018 Steel | 1018 Steel | Air | 26 AWG
843 | -0.00047282 | 4.8263 | 1.23 | 0.040995 | 0.033329 | 3.0962e-05 | -0.00038441 | 24 | -62326.8752 | -595177.8162 | 29.4696 | 99.8292 | 1 | 30 | 4 | 6 | 6 | 2 | 14 | 10 | 19 | 12 | 6 | 1.23 | 66 | N35 | 1018 Steel | 1018 Steel | Air | 24 AWG
70654 | -0.00047259 | 3.2063 | 0.774 | 0.036046 | 0.04657 | 1.7965e-05 | -0.00061059 | 24 | -39247.3659 | -374784.7371 | 18.5481 | 99.8498 | 1 | 24 | 3 | 7.5 | 7 | 1.5 | 14 | 13 | 16 | 10 | 12 | 0.774 | 29 | N52 | 1018 Steel | 1018 Steel | Air | 26 AWG
49423 | -0.00047234 | 1.2538 | 1.956 | 0.03044 | 0.015562 | 4.1375e-05 | -0.00024148 | 24 | -99260.1724 | -947864.8251 | 46.8845 | 99.8732 | 1 | 30 | 5 | 12 | 7 | 1.5 | 8 | 16 | 22 | 7 | 14 | 1.956 | 21 | N35 | 1018 Steel | 1018 Steel | Air | 22 AWG
29933 | -0.00047215 | 5.8388 | 1.23 | 0.069567 | 0.056558 | 8.21e-05 | -0.00038387 | 24 | -62340.6812 | -595309.6541 | 29.4344 | 99.7101 | 1 | 30 | 2 | 7.5 | 6 | 1 | 12 | 12 | 21 | 9 | 12 | 1.23 | 56 | N52 | 1018 Steel | 1018 Steel | Air | 24 AWG
58437 | -0.00047199 | 5.8328 | 3.108 | 0.013037 | 0.0041946 | 9.2599e-06 | -0.00015186 | 24 | -157952.3831 | -1508334.1528 | 74.5515 | 99.9457 | 1 | 30 | 3 | 7.5 | 6 | 2 | 14 | 15 | 19 | 19 | 6 | 3.108 | 21 | N42 | 1018 Steel | 1018 Steel | Air | 20 AWG
74813 | -0.00047146 | 3.8193 | 4.938 | 0.0074438 | 0.0015075 | 6.2995e-06 | -9.5475e-05 | 24 | -251296.8059 | -2399707.731 | 118.4752 | 99.969 | 1 | 30 | 5 | 12 | 6 | 2 | 10 | 17 | 19 | 17 | 12 | 4.938 | 6 | N35 | 1018 Steel | 1018 Steel | Air | 18 AWG
36499 | -0.00047127 | 4.4285 | 1.956 | 0.042243 | 0.021596 | 5.0178e-05 | -0.00024094 | 24 | -99436.1307 | -949545.1033 | 46.8614 | 99.824 | 1 | 30 | 2 | 7.5 | 4 | 1.5 | 8 | 10 | 22 | 10 | 8 | 1.956 | 51 | N42 | 1018 Steel | 1018 Steel | Air | 22 AWG
91235 | -0.00047106 | 2.8431 | 3.108 | 0.0074496 | 0.0023969 | 2.7167e-06 | -0.00015156 | 24 | -158301.0256 | -1511663.4432 | 74.5688 | 99.969 | 1 | 24 | 4 | 6 | 5 | 3 | 12 | 12 | 14 | 14 | 12 | 3.108 | 6 | N42 | 1018 Steel | 1018 Steel | Air | 20 AWG
42312 | -0.00047086 | 3.7722 | 3.108 | 0.022349 | 0.0071907 | 2.7841e-05 | -0.0001515 | 24 | -158268.0291 | -1511348.3499 | 74.5225 | 99.9069 | 1 | 30 | 3 | 7.5 | 7 | 1 | 14 | 16 | 22 | 19 | 6 | 3.108 | 36 | N35 | 1018 Steel | 1018 Steel | Air | 20 AWG
53245 | -0.00047062 | 5.3263 | 1.23 | 0.063769 | 0.051845 | 7.4318e-05 | -0.00038262 | 24 | -62559.5227 | -597399.4363 | 29.4416 | 99.7343 | 1 | 30 | 4 | 7.5 | 6 | 1.5 | 12 | 10 | 19 | 14 | 8 | 1.23 | 77 | N35 | 1018 Steel | 1018 Steel | Air | 24 AWG
125252 | -0.00047021 | 1.8795 | 0.774 | 0.10068 | 0.13008 | 0.00014956 | -0.00060751 | 24 | -39339.9733 | -375669.0726 | 18.4981 | 99.5805 | 1 | 30 | 4 | 10 | 5 | 1 | 10 | 17 | 23 | 10 | 12 | 0.774 | 81 | N52 | 1018 Steel | 1018 Steel | Air | 26 AWG
33824 | -0.00047013 | 1.884 | 1.956 | 0.0072475 | 0.0037053 | 1.9963e-06 | -0.00024035 | 24 | -99822.8125 | -953237.6429 | 46.9298 | 99.9698 | 1 | 30 | 3 | 9 | 5 | 3 | 12 | 20 | 22 | 7 | 10 | 1.956 | 7 | N42 | 1018 Steel | 1018 Steel | Air | 22 AWG
18020 | -0.00046958 | 4.8882 | 3.108 | 0.0099327 | 0.0031959 | 4.6203e-06 | -0.00015109 | 24 | -158781.469 | -1516251.3401 | 74.5611 | 99.9586 | 1 | 30 | 2 | 6 | 5 | 4 | 12 | 16 | 19 | 14 | 8 | 3.108 | 12 | N42 | 1018 Steel | 1018 Steel | Air | 20 AWG
83801 | -0.00046919 | 3.8882 | 4.938 | 0.013647 | 0.0027637 | 1.5407e-05 | -9.5017e-05 | 24 | -252442.5749 | -2410649.0181 | 118.4446 | 99.9431 | 1 | 30 | 2 | 10 | 5 | 2 | 8 | 13 | 22 | 7 | 12 | 4.938 | 11 | N42 | 1018 Steel | 1018 Steel | Air | 18 AWG
117164 | -0.00046895 | 0.70628 | 1.23 | 0.02588 | 0.021041 | 1.5806e-05 | -0.00038126 | 24 | -62881.5236 | -600474.3189 | 29.4882 | 99.8922 | 1 | 24 | 3 | 7.5 | 7 | 2 | 6 | 15 | 18 | 12 | 10 | 1.23 | 25 | N52 | 1018 Steel | 1018 Steel | Air | 24 AWG
119127 | -0.00046876 | 0.95979 | 1.23 | 0.040373 | 0.032824 | 4.8303e-05 | -0.00038111 | 24 | -62868.2919 | -600347.9653 | 29.4703 | 99.8318 | 1 | 30 | 2 | 12 | 3 | 4 | 10 | 18 | 23 | 15 | 6 | 1.23 | 65 | N52 | 1018 Steel | 1018 Steel | Air | 24 AWG
46243 | -0.00046846 | 2.2737 | 0.774 | 0.048682 | 0.062897 | 5.9429e-05 | -0.00060525 | 24 | -39572.9046 | -377893.4028 | 18.5383 | 99.7972 | 1 | 24 | 4 | 12 | 6 | 1.5 | 8 | 13 | 16 | 16 | 10 | 0.774 | 47 | N35 | 1018 Steel | 1018 Steel | Air | 26 AWG
29781 | -0.00046832 | 2.7722 | 3.108 | 0.0068288 | 0.0021972 | 2.798e-06 | -0.00015068 | 24 | -159231.6052 | -1520549.8241 | 74.5708 | 99.9715 | 1 | 30 | 3 | 6 | 7 | 2 | 6 | 19 | 22 | 11 | 6 | 3.108 | 11 | N42 | 1018 Steel | 1018 Steel | Air | 20 AWG
113533 | -0.00046831 | 1.4488 | 1.956 | 0.02899 | 0.014821 | 5.8021e-05 | -0.00023942 | 24 | -100119.5138 | -956070.9317 | 46.8873 | 99.8792 | 1 | 25 | 3 | 14 | 3 | 1.5 | 10 | 15 | 19 | 11 | 14 | 1.956 | 20 | N35 | 1018 Steel | 1018 Steel | Air | 22 AWG
55890 | -0.00046787 | 6.3328 | 1.956 | 0.039344 | 0.020114 | 4.3927e-05 | -0.0002392 | 24 | -100170.6794 | -956559.5271 | 46.867 | 99.8361 | 1 | 30 | 3 | 7.5 | 6 | 1.5 | 12 | 13 | 19 | 15 | 10 | 1.956 | 38 | N35 | 1018 Steel | 1018 Steel | Air | 22 AWG
124172 | -0.00046786 | 1.2617 | 1.23 | 0.024845 | 0.020199 | 1.9878e-05 | -0.00038037 | 24 | -63030.728 | -601899.1157 | 29.4894 | 99.8965 | 1 | 24 | 5 | 10 | 6 | 1.5 | 8 | 14 | 16 | 16 | 12 | 1.23 | 20 | N52 | 1018 Steel | 1018 Steel | Air | 24 AWG
85253 | -0.00046749 | 3.9258 | 0.774 | 0.072091 | 0.093141 | 6.4808e-05 | -0.00060399 | 24 | -39616.3728 | -378308.4932 | 18.5202 | 99.6996 | 1 | 30 | 3 | 7.5 | 4 | 1 | 12 | 19 | 22 | 14 | 12 | 0.774 | 58 | N52 | 1018 Steel | 1018 Steel | Air | 26 AWG
74051 | -0.00046732 | 2.9583 | 1.23 | 0.060457 | 0.049152 | 6.5193e-05 | -0.00037993 | 24 | -63010.185 | -601702.9444 | 29.4456 | 99.7481 | 1 | 30 | 3 | 6 | 3 | 2 | 10 | 13 | 22 | 11 | 8 | 1.23 | 73 | N42 | 1018 Steel | 1018 Steel | Air | 24 AWG
40979 | -0.00046727 | 1.9488 | 3.108 | 0.0074496 | 0.0023969 | 3.9794e-06 | -0.00015034 | 24 | -159584.4418 | -1523919.1649 | 74.5688 | 99.969 | 1 | 24 | 2 | 10 | 3 | 4 | 12 | 12 | 16 | 10 | 8 | 3.108 | 9 | N52 | 1018 Steel | 1018 Steel | Air | 20 AWG
102472 | -0.00046658 | 1.384 | 1.23 | 0.063355 | 0.051508 | 0.00010857 | -0.00037934 | 24 | -63101.289 | -602572.9239 | 29.4421 | 99.736 | 1 | 30 | 3 | 12 | 5 | 1.5 | 8 | 21 | 24 | 18 | 12 | 1.23 | 51 | N52 | 1018 Steel | 1018 Steel | Air | 24 AWG
34330 | -0.00046621 | 2.9567 | 4.938 | 0.026053 | 0.0052761 | 9.778e-05 | -9.4412e-05 | 24 | -253928.8806 | -2424842.1928 | 118.3833 | 99.8914 | 1 | 30 | 4 | 15 | 3 | 1 | 10 | 16 | 22 | 18 | 12 | 4.938 | 21 | N35 | 1018 Steel | 1018 Steel | Air | 18 AWG
96204 | -0.00046573 | 1.8795 | 4.938 | 0.012406 | 0.0025124 | 1.2937e-05 | -9.4316e-05 | 24 | -254333.1328 | -2428702.517 | 118.4507 | 99.9483 | 1 | 30 | 4 | 9 | 5 | 2 | 8 | 14 | 22 | 7 | 12 | 4.938 | 10 | N52 | 1018 Steel | 1018 Steel | Air | 18 AWG
43271 | -0.00046551 | 5.7198 | 0.774 | 0.040603 | 0.052459 | 1.7471e-05 | -0.00060144 | 24 | -39837.0441 | -380415.7491 | 18.5446 | 99.8308 | 1 | 25 | 3 | 6 | 7 | 4 | 8 | 10 | 12 | 19 | 14 | 0.774 | 28 | N42 | 1018 Steel | 1018 Steel | Air | 26 AWG
119418 | -0.00046527 | 2.2198 | 4.938 | 0.0043422 | 0.00087935 | 3.9402e-06 | -9.4222e-05 | 24 | -254670.3789 | -2431922.98 | 118.4906 | 99.9819 | 1 | 24 | 2 | 15 | 7 | 1.5 | 8 | 16 | 18 | 9 | 14 | 4.938 | 3 | N42 | 1018 Steel | 1018 Steel | Air | 18 AWG
21046 | -0.00046523 | 5.7804 | 4.938 | 0.0037219 | 0.00075373 | 1.0325e-06 | -9.4214e-05 | 24 | -254700.3513 | -2432209.1951 | 118.4936 | 99.9845 | 1 | 30 | 2 | 7.5 | 7 | 4 | 12 | 16 | 18 | 10 | 12 | 4.938 | 3 | N52 | 1018 Steel | 1018 Steel | Air | 18 AWG
20749 | -0.00046509 | 7.8328 | 3.108 | 0.014899 | 0.0047938 | 1.1005e-05 | -0.00014964 | 24 | -160280.798 | -1530568.8772 | 74.5457 | 99.9379 | 1 | 30 | 3 | 9 | 6 | 2 | 12 | 12 | 17 | 10 | 12 | 3.108 | 12 | N52 | 1018 Steel | 1018 Steel | Air | 20 AWG
87577 | -0.00046495 | 3.9129 | 0.774 | 0.03936 | 0.050853 | 1.7498e-05 | -0.0006007 | 24 | -39887.5526 | -380898.0696 | 18.5455 | 99.836 | 1 | 25 | 2 | 6 | 4 | 4 | 10 | 12 | 15 | 14 | 10 | 0.774 | 38 | N52 | 1018 Steel | 1018 Steel | Air | 26 AWG
124911 | -0.00046491 | 5.9199 | 4.938 | 0.0074438 | 0.0015075 | 6.3279e-06 | -9.415e-05 | 24 | -254834.1575 | -2433486.9502 | 118.4752 | 99.969 | 1 | 30 | 5 | 12 | 4 | 2 | 14 | 13 | 17 | 10 | 12 | 4.938 | 6 | N52 | 1018 Steel | 1018 Steel | Air | 18 AWG
119291 | -0.00046488 | 0.67485 | 1.956 | 0.031061 | 0.01588 | 3.0964e-05 | -0.00023767 | 24 | -100850.4864 | -963051.2057 | 46.8832 | 99.8706 | 1 | 24 | 5 | 6 | 7 | 1 | 8 | 10 | 17 | 12 | 10 | 1.956 | 30 | N42 | 1018 Steel | 1018 Steel | Air | 22 AWG
79645 | -0.00046487 | 1.951 | 0.774 | 0.058419 | 0.075476 | 8.6538e-05 | -0.00060061 | 24 | -39862.3151 | -380657.0692 | 18.5308 | 99.7566 | 1 | 25 | 2 | 14 | 3 | 1 | 12 | 15 | 20 | 8 | 12 | 0.774 | 47 | N35 | 1018 Steel | 1018 Steel | Air | 26 AWG
396 | -0.00046454 | 1.8328 | 3.108 | 0.021107 | 0.0067912 | 3.8776e-05 | -0.00014947 | 24 | -160431.436 | -1532007.3643 | 74.5264 | 99.9121 | 1 | 30 | 3 | 15 | 6 | 3 | 6 | 18 | 22 | 13 | 12 | 3.108 | 17 | N35 | 1018 Steel | 1018 Steel | Air | 20 AWG
110787 | -0.00046395 | 2.3944 | 0.774 | 0.078306 | 0.10117 | 8.6657e-05 | -0.00059942 | 24 | -39907.7549 | -381090.9872 | 18.5154 | 99.6737 | 1 | 24 | 5 | 7.5 | 4 | 1.5 | 10 | 11 | 15 | 18 | 12 | 0.774 | 63 | N42 | 1018 Steel | 1018 Steel | Air | 26 AWG
40830 | -0.00046382 | 1.7198 | 0.774 | 0.016573 | 0.021412 | 4.0415e-06 | -0.00059926 | 24 | -40022.0388 | -382182.3189 | 18.5632 | 99.9309 | 1 | 24 | 2 | 7.5 | 7 | 4 | 8 | 13 | 16 | 7 | 8 | 0.774 | 20 | N52 | 1018 Steel | 1018 Steel | Air | 26 AWG
22417 | -0.00046379 | 3.3507 | 3.108 | 0.010347 | 0.003329 | 6.9093e-06 | -0.00014922 | 24 | -160761.7938 | -1535162.0483 | 74.5598 | 99.9569 | 1 | 24 | 3 | 9 | 5 | 1.5 | 10 | 14 | 16 | 20 | 10 | 3.108 | 10 | N52 | 1018 Steel | 1018 Steel | Air | 20 AWG
91551 | -0.00046376 | 2.8348 | 1.23 | 0.018634 | 0.01515 | 9.628e-06 | -0.00037704 | 24 | -63603.8474 | -607372.0027 | 29.4971 | 99.9224 | 1 | 24 | 5 | 9 | 5 | 2 | 14 | 11 | 14 | 10 | 12 | 1.23 | 15 | N42 | 1018 Steel | 1018 Steel | Air | 24 AWG
110214 | -0.00046375 | 3.2846 | 1.23 | 0.037682 | 0.030636 | 2.9522e-05 | -0.00037703 | 24 | -63555.2766 | -606908.1859 | 29.4737 | 99.843 | 1 | 24 | 3 | 7.5 | 6 | 1.5 | 12 | 12 | 16 | 11 | 14 | 1.23 | 26 | N35 | 1018 Steel | 1018 Steel | Air | 24 AWG
84210 | -0.00046344 | 2.8035 | 1.956 | 0.0062121 | 0.0031759 | 2.0665e-06 | -0.00023693 | 24 | -101269.4099 | -967051.6302 | 46.9318 | 99.9741 | 1 | 25 | 2 | 12 | 6 | 3 | 10 | 15 | 17 | 8 | 10 | 1.956 | 6 | N52 | 1018 Steel | 1018 Steel | Air | 22 AWG
120096 | -0.00046336 | 2.9258 | 3.108 | 0.012416 | 0.0039948 | 7.0668e-06 | -0.00014909 | 24 | -160897.0204 | -1536453.3677 | 74.5534 | 99.9483 | 1 | 30 | 3 | 6 | 4 | 4 | 12 | 16 | 20 | 10 | 10 | 3.108 | 12 | N52 | 1018 Steel | 1018 Steel | Air | 20 AWG
89401 | -0.00046324 | 5.9598 | 1.956 | 0.019051 | 0.0097396 | 1.2101e-05 | -0.00023683 | 24 | -101257.8005 | -966940.7688 | 46.9067 | 99.9206 | 1 | 30 | 2 | 9 | 3 | 4 | 14 | 15 | 18 | 18 | 8 | 1.956 | 23 | N52 | 1018 Steel | 1018 Steel | Air | 22 AWG
116462 | -0.00046312 | 5.884 | 1.956 | 0.012424 | 0.0063519 | 6.4716e-06 | -0.00023677 | 24 | -101312.9905 | -967467.7939 | 46.9197 | 99.9482 | 1 | 30 | 3 | 12 | 5 | 3 | 12 | 16 | 18 | 11 | 12 | 1.956 | 10 | N52 | 1018 Steel | 1018 Steel | Air | 22 AWG
93142 | -0.00046287 | 3.7633 | 3.108 | 0.016555 | 0.0053264 | 1.4658e-05 | -0.00014893 | 24 | -161038.5496 | -1537804.8721 | 74.5405 | 99.931 | 1 | 30 | 4 | 7.5 | 7 | 1 | 14 | 16 | 21 | 13 | 8 | 3.108 | 20 | N52 | 1018 Steel | 1018 Steel | Air | 20 AWG
33731 | -0.00046211 | 3.7804 | 1.956 | 0.025884 | 0.013233 | 3.5355e-05 | -0.00023625 | 24 | -101476.7138 | -969031.2368 | 46.8934 | 99.8922 | 1 | 30 | 2 | 15 | 7 | 1 | 12 | 16 | 23 | 7 | 10 | 1.956 | 25 | N35 | 1018 Steel | 1018 Steel | Air | 22 AWG
92656 | -0.00046195 | 0.91288 | 3.108 | 0.0099327 | 0.0031959 | 4.6681e-06 | -0.00014863 | 24 | -161406.9046 | -1541322.4029 | 74.5611 | 99.9586 | 1 | 25 | 2 | 6 | 4 | 4 | 8 | 14 | 18 | 8 | 12 | 3.108 | 8 | N42 | 1018 Steel | 1018 Steel | Air | 20 AWG
50757 | -0.00046181 | 0.89975 | 0.774 | 0.038324 | 0.049515 | 1.874e-05 | -0.00059665 | 24 | -40160.4263 | -383503.8215 | 18.5463 | 99.8403 | 1 | 25 | 5 | 6 | 4 | 3 | 14 | 12 | 16 | 10 | 10 | 0.774 | 37 | N35 | 1018 Steel | 1018 Steel | Air | 26 AWG
43316 | -0.0004618 | 4.923 | 1.956 | 0.035616 | 0.018209 | 3.4842e-05 | -0.00023609 | 24 | -101503.9091 | -969290.9323 | 46.8743 | 99.8516 | 1 | 30 | 4 | 6 | 4 | 2 | 8 | 12 | 19 | 15 | 8 | 1.956 | 43 | N35 | 1018 Steel | 1018 Steel | Air | 22 AWG
1269 | -0.00046171 | 2.9464 | 0.774 | 0.043503 | 0.056206 | 3.2545e-05 | -0.00059653 | 24 | -40159.8148 | -383497.9821 | 18.5423 | 99.8187 | 1 | 24 | 3 | 10 | 3 | 2 | 14 | 12 | 16 | 8 | 14 | 0.774 | 30 | N42 | 1018 Steel | 1018 Steel | Air | 26 AWG
21478 | -0.00046127 | 5.2804 | 1.23 | 0.030642 | 0.024913 | 2.2131e-05 | -0.00037501 | 24 | -63915.791 | -610350.8445 | 29.4823 | 99.8723 | 1 | 30 | 2 | 10 | 7 | 1.5 | 8 | 18 | 21 | 15 | 8 | 1.23 | 37 | N42 | 1018 Steel | 1018 Steel | Air | 24 AWG
85752 | -0.00046118 | 1.8328 | 0.774 | 0.066705 | 0.086182 | 4.9365e-05 | -0.00059584 | 24 | -40167.582 | -383572.1534 | 18.5244 | 99.7221 | 1 | 30 | 3 | 6 | 6 | 2 | 10 | 16 | 23 | 5 | 14 | 0.774 | 46 | N35 | 1018 Steel | 1018 Steel | Air | 26 AWG
71021 | -0.00046097 | 0.92582 | 1.956 | 0.07144 | 0.036523 | 0.00016936 | -0.00023567 | 24 | -101533.8201 | -969576.5616 | 46.8043 | 99.7023 | 1 | 30 | 3 | 7.5 | 4 | 1 | 14 | 12 | 25 | 18 | 6 | 1.956 | 115 | N35 | 1018 Steel | 1018 Steel | Air | 22 AWG
15215 | -0.00046042 | 3.2198 | 3.108 | 0.013037 | 0.0041946 | 1.4128e-05 | -0.00014814 | 24 | -161921.8546 | -1546239.8129 | 74.5515 | 99.9457 | 1 | 24 | 2 | 12 | 7 | 1.5 | 8 | 15 | 17 | 18 | 14 | 3.108 | 9 | N35 | 1018 Steel | 1018 Steel | Air | 20 AWG
8606 | -0.00046026 | 1.2538 | 1.23 | 0.043479 | 0.035349 | 4.2306e-05 | -0.00037419 | 24 | -64022.0308 | -611365.3603 | 29.4665 | 99.8188 | 1 | 30 | 5 | 9 | 7 | 1.5 | 8 | 14 | 22 | 7 | 10 | 1.23 | 42 | N35 | 1018 Steel | 1018 Steel | Air | 24 AWG
109534 | -0.00046014 | 2.7198 | 1.23 | 0.037889 | 0.030804 | 3.0176e-05 | -0.0003741 | 24 | -64053.1328 | -611662.3621 | 29.4734 | 99.8421 | 1 | 24 | 2 | 6 | 7 | 2 | 10 | 12 | 17 | 20 | 6 | 1.23 | 61 | N35 | 1018 Steel | 1018 Steel | Air | 24 AWG
86123 | -0.00045984 | 1.8263 | 3.108 | 0.026073 | 0.0083891 | 6.2475e-05 | -0.00014795 | 24 | -162037.703 | -1547346.0838 | 74.511 | 99.8914 | 1 | 30 | 4 | 15 | 6 | 2 | 6 | 16 | 22 | 11 | 12 | 3.108 | 21 | N52 | 1018 Steel | 1018 Steel | Air | 20 AWG
106974 | -0.00045974 | 1.7321 | 1.23 | 0.033955 | 0.027606 | 3.0629e-05 | -0.00037378 | 24 | -64118.8038 | -612289.4738 | 29.4782 | 99.8585 | 1 | 25 | 2 | 10 | 7 | 2 | 6 | 12 | 19 | 9 | 8 | 1.23 | 41 | N52 | 1018 Steel | 1018 Steel | Air | 24 AWG
102092 | -0.00045965 | 1.9437 | 4.938 | 0.0057896 | 0.0011725 | 2.5277e-06 | -9.3084e-05 | 24 | -257768.5531 | -2461508.3642 | 118.4834 | 99.9759 | 1 | 24 | 4 | 6 | 3 | 4 | 14 | 12 | 14 | 15 | 14 | 4.938 | 4 | N35 | 1018 Steel | 1018 Steel | Air | 18 AWG
90347 | -0.00045957 | 0.90454 | 0.774 | 0.027345 | 0.035329 | 1.9715e-05 | -0.00059376 | 24 | -40374.4903 | -385547.9821 | 18.5548 | 99.8861 | 1 | 24 | 3 | 12 | 4 | 3 | 8 | 14 | 17 | 14 | 6 | 0.774 | 44 | N42 | 1018 Steel | 1018 Steel | Air | 26 AWG
6347 | -0.00045942 | 3.8882 | 3.108 | 0.0099327 | 0.0031959 | 5.4415e-06 | -0.00014782 | 24 | -162293.7601 | -1549791.2487 | 74.5611 | 99.9586 | 1 | 30 | 2 | 9 | 5 | 4 | 10 | 18 | 20 | 20 | 8 | 3.108 | 12 | N35 | 1018 Steel | 1018 Steel | Air | 20 AWG
39472 | -0.00045942 | 2.923 | 1.956 | 0.0099394 | 0.0050815 | 6.7789e-06 | -0.00023488 | 24 | -102139.1645 | -975357.1752 | 46.9246 | 99.9586 | 1 | 30 | 4 | 15 | 4 | 3 | 14 | 18 | 20 | 16 | 6 | 1.956 | 16 | N42 | 1018 Steel | 1018 Steel | Air | 22 AWG
77917 | -0.00045933 | 0.81935 | 1.23 | 0.06936 | 0.05639 | 0.00011507 | -0.00037344 | 24 | -64082.0469 | -611938.4718 | 29.4347 | 99.711 | 1 | 30 | 5 | 9 | 6 | 1 | 12 | 19 | 23 | 19 | 10 | 1.23 | 67 | N35 | 1018 Steel | 1018 Steel | Air | 24 AWG
29040 | -0.00045889 | 4.8747 | 0.774 | 0.033352 | 0.043091 | 1.9686e-05 | -0.00059288 | 24 | -40424.0041 | -386020.804 | 18.5502 | 99.861 | 1 | 30 | 5 | 12 | 5 | 3 | 12 | 15 | 17 | 11 | 14 | 0.774 | 23 | N42 | 1018 Steel | 1018 Steel | Air | 26 AWG
108986 | -0.00045877 | 5.7633 | 3.108 | 0.037662 | 0.012118 | 6.039e-05 | -0.00014761 | 24 | -162334.7553 | -1550182.7249 | 74.4749 | 99.8431 | 1 | 30 | 4 | 7.5 | 7 | 1 | 8 | 10 | 19 | 12 | 14 | 3.108 | 26 | N52 | 1018 Steel | 1018 Steel | Air | 20 AWG
43796 | -0.00045847 | 1.2063 | 1.956 | 0.014909 | 0.0076223 | 6.8624e-06 | -0.00023439 | 24 | -102328.3797 | -977164.0466 | 46.9148 | 99.9379 | 1 | 25 | 4 | 6 | 7 | 1.5 | 14 | 12 | 18 | 5 | 12 | 1.956 | 12 | N42 | 1018 Steel | 1018 Steel | Air | 22 AWG
17140 | -0.00045809 | 6.3263 | 1.956 | 0.04245 | 0.021702 | 4.4914e-05 | -0.0002342 | 24 | -102296.3356 | -976858.0481 | 46.861 | 99.8231 | 1 | 30 | 4 | 6 | 6 | 1.5 | 10 | 10 | 18 | 14 | 10 | 1.956 | 41 | N42 | 1018 Steel | 1018 Steel | Air | 22 AWG
23430 | -0.00045785 | 3.9583 | 1.23 | 0.089857 | 0.073054 | 0.00013071 | -0.00037224 | 24 | -64233.8622 | -613388.2014 | 29.4095 | 99.6256 | 1 | 30 | 3 | 6 | 3 | 2 | 12 | 14 | 21 | 12 | 14 | 1.23 | 62 | N35 | 1018 Steel | 1018 Steel | Air | 24 AWG
55225 | -0.00045761 | 3.7945 | 0.774 | 0.058419 | 0.075476 | 4.8557e-05 | -0.00059122 | 24 | -40495.0412 | -386699.1591 | 18.5308 | 99.7566 | 1 | 25 | 3 | 7.5 | 6 | 2 | 12 | 10 | 16 | 18 | 6 | 0.774 | 94 | N35 | 1018 Steel | 1018 Steel | Air | 26 AWG
96084 | -0.00045735 | 1.9089 | 1.956 | 0.04597 | 0.023502 | 8.6798e-05 | -0.00023382 | 24 | -102446.5305 | -978292.3043 | 46.8541 | 99.8085 | 1 | 25 | 3 | 10 | 4 | 1 | 10 | 12 | 19 | 13 | 12 | 1.956 | 37 | N52 | 1018 Steel | 1018 Steel | Air | 22 AWG
73691 | -0.00045731 | 1.9583 | 1.23 | 0.016563 | 0.013466 | 6.9833e-06 | -0.00037179 | 24 | -64507.3838 | -616000.1396 | 29.4996 | 99.931 | 1 | 30 | 3 | 10 | 3 | 2 | 10 | 21 | 23 | 9 | 10 | 1.23 | 16 | N35 | 1018 Steel | 1018 Steel | Air | 24 AWG
56645 | -0.00045669 | 1.9089 | 1.956 | 0.016566 | 0.0084692 | 8.2727e-06 | -0.00023348 | 24 | -102719.7603 | -980901.4568 | 46.9116 | 99.931 | 1 | 24 | 2 | 6 | 4 | 4 | 8 | 13 | 16 | 14 | 10 | 1.956 | 16 | N42 | 1018 Steel | 1018 Steel | Air | 22 AWG
51257 | -0.0004566 | 6.8263 | 4.938 | 0.0041354 | 0.00083747 | 1.6838e-06 | -9.2467e-05 | 24 | -259507.2861 | -2478112.041 | 118.4916 | 99.9828 | 1 | 30 | 4 | 10 | 6 | 3 | 14 | 14 | 16 | 18 | 8 | 4.938 | 5 | N52 | 1018 Steel | 1018 Steel | Air | 18 AWG
57750 | -0.0004563 | 3.9129 | 3.108 | 0.014899 | 0.0047938 | 1.079e-05 | -0.00014681 | 24 | -163370.9582 | -1560077.733 | 74.5457 | 99.9379 | 1 | 25 | 2 | 7.5 | 4 | 3 | 10 | 11 | 16 | 11 | 12 | 3.108 | 12 | N52 | 1018 Steel | 1018 Steel | Air | 20 AWG
33254 | -0.00045618 | 0.92582 | 1.956 | 0.082622 | 0.04224 | 0.00023759 | -0.00023322 | 24 | -102553.244 | -979311.3428 | 46.7824 | 99.6557 | 1 | 30 | 3 | 9 | 4 | 1 | 14 | 10 | 25 | 19 | 6 | 1.956 | 133 | N42 | 1018 Steel | 1018 Steel | Air | 22 AWG
84076 | -0.00045595 | 2.1914 | 1.23 | 0.017392 | 0.01414 | 1.1872e-05 | -0.00037069 | 24 | -64697.3429 | -617814.1158 | 29.4986 | 99.9275 | 1 | 24 | 4 | 12 | 7 | 1.5 | 10 | 14 | 16 | 10 | 14 | 1.23 | 12 | N42 | 1018 Steel | 1018 Steel | Air | 24 AWG
43756 | -0.00045569 | 4.7538 | 0.774 | 0.090735 | 0.11723 | 0.00010631 | -0.00058875 | 24 | -40610.3487 | -387800.2641 | 18.5058 | 99.6219 | 1 | 30 | 5 | 9 | 7 | 2 | 6 | 12 | 18 | 12 | 12 | 0.774 | 73 | N52 | 1018 Steel | 1018 Steel | Air | 26 AWG
126723 | -0.00045559 | 2.9199 | 1.956 | 0.024642 | 0.012598 | 1.5171e-05 | -0.00023292 | 24 | -102934.6296 | -982953.3072 | 46.8958 | 99.8973 | 1 | 30 | 5 | 6 | 4 | 4 | 10 | 10 | 18 | 6 | 14 | 1.956 | 17 | N35 | 1018 Steel | 1018 Steel | Air | 22 AWG
65872 | -0.00045534 | 4.7804 | 4.938 | 0.017369 | 0.0035174 | 2.3972e-05 | -9.2212e-05 | 24 | -260082.0214 | -2483600.3592 | 118.4262 | 99.9276 | 1 | 30 | 2 | 9 | 7 | 1 | 12 | 17 | 22 | 12 | 14 | 4.938 | 12 | N35 | 1018 Steel | 1018 Steel | Air | 18 AWG
84827 | -0.00045533 | 3.9464 | 1.956 | 0.020707 | 0.010586 | 1.4787e-05 | -0.00023278 | 24 | -103010.6864 | -983679.5961 | 46.9035 | 99.9137 | 1 | 25 | 4 | 7.5 | 3 | 3 | 14 | 10 | 14 | 20 | 8 | 1.956 | 25 | N42 | 1018 Steel | 1018 Steel | Air | 22 AWG
80830 | -0.0004552 | 0.89444 | 1.956 | 0.0074546 | 0.0038111 | 2.988e-06 | -0.00023272 | 24 | -103096.7606 | -984501.5444 | 46.9294 | 99.9689 | 1 | 24 | 5 | 9 | 4 | 2 | 6 | 14 | 16 | 16 | 6 | 1.956 | 12 | N42 | 1018 Steel | 1018 Steel | Air | 22 AWG
44553 | -0.00045513 | 1.4045 | 1.956 | 0.0074546 | 0.0038111 | 5.0271e-06 | -0.00023268 | 24 | -103112.8653 | -984655.3322 | 46.9294 | 99.9689 | 1 | 25 | 4 | 14 | 4 | 1.5 | 6 | 16 | 18 | 14 | 6 | 1.956 | 12 | N52 | 1018 Steel | 1018 Steel | Air | 22 AWG
116991 | -0.00045483 | 3.2722 | 1.23 | 0.056523 | 0.045954 | 5.7659e-05 | -0.00036978 | 24 | -64750.0021 | -618316.9738 | 29.4505 | 99.7645 | 1 | 30 | 3 | 6 | 7 | 1.5 | 8 | 19 | 22 | 15 | 14 | 1.23 | 39 | N52 | 1018 Steel | 1018 Steel | Air | 24 AWG
90777 | -0.00045473 | 1.8263 | 3.108 | 0.018624 | 0.0059922 | 1.9979e-05 | -0.00014631 | 24 | -163909.6871 | -1565222.2154 | 74.5341 | 99.9224 | 1 | 30 | 4 | 9 | 6 | 1 | 14 | 19 | 23 | 11 | 12 | 3.108 | 15 | N42 | 1018 Steel | 1018 Steel | Air | 20 AWG
3621 | -0.00045456 | 0.70628 | 4.938 | 0.0066167 | 0.00134 | 3.4974e-06 | -9.2053e-05 | 24 | -260646.9297 | -2488994.8358 | 118.4793 | 99.9724 | 1 | 24 | 3 | 6 | 7 | 4 | 6 | 11 | 16 | 12 | 8 | 4.938 | 8 | N42 | 1018 Steel | 1018 Steel | Air | 18 AWG
48168 | -0.00045443 | 0.73214 | 0.774 | 0.054068 | 0.069856 | 4.7193e-05 | -0.00058712 | 24 | -40785.3292 | -389471.2051 | 18.5342 | 99.7747 | 1 | 25 | 2 | 7.5 | 7 | 2 | 8 | 16 | 20 | 18 | 6 | 0.774 | 87 | N52 | 1018 Steel | 1018 Steel | Air | 26 AWG
42023 | -0.00045441 | 2.7198 | 1.956 | 0.020707 | 0.010586 | 1.8622e-05 | -0.00023231 | 24 | -103218.8878 | -985667.7731 | 46.9035 | 99.9137 | 1 | 25 | 3 | 10 | 7 | 1 | 14 | 14 | 18 | 12 | 10 | 1.956 | 20 | N35 | 1018 Steel | 1018 Steel | Air | 22 AWG
121330 | -0.00045431 | 0.85066 | 3.108 | 0.0082773 | 0.0026632 | 4.0592e-06 | -0.00014618 | 24 | -164130.0702 | -1567326.7193 | 74.5663 | 99.9655 | 1 | 24 | 3 | 7.5 | 5 | 4 | 6 | 14 | 16 | 20 | 8 | 3.108 | 10 | N52 | 1018 Steel | 1018 Steel | Air | 20 AWG
2015 | -0.0004541 | 3.2198 | 1.956 | 0.038308 | 0.019585 | 5.388e-05 | -0.00023216 | 24 | -103213.8544 | -985619.7073 | 46.8691 | 99.8404 | 1 | 25 | 3 | 9 | 7 | 1.5 | 6 | 10 | 17 | 15 | 10 | 1.956 | 37 | N35 | 1018 Steel | 1018 Steel | Air | 22 AWG
97116 | -0.00045381 | 5.8747 | 1.23 | 0.022361 | 0.018179 | 1.0656e-05 | -0.00036895 | 24 | -64988.5827 | -620595.2513 | 29.4925 | 99.9068 | 1 | 30 | 5 | 7.5 | 5 | 3 | 14 | 10 | 16 | 11 | 6 | 1.23 | 36 | N52 | 1018 Steel | 1018 Steel | Air | 24 AWG
41453 | -0.00045377 | 3.8035 | 1.956 | 0.049697 | 0.025408 | 7.5575e-05 | -0.00023199 | 24 | -103238.6265 | -985856.2638 | 46.8468 | 99.7929 | 1 | 25 | 2 | 7.5 | 6 | 1 | 10 | 12 | 18 | 17 | 12 | 1.956 | 40 | N35 | 1018 Steel | 1018 Steel | Air | 22 AWG
77611 | -0.0004537 | 1.3255 | 1.23 | 0.023189 | 0.018853 | 1.8382e-05 | -0.00036886 | 24 | -65002.3836 | -620727.0399 | 29.4915 | 99.9034 | 1 | 20 | 2 | 10 | 5 | 1.5 | 10 | 13 | 15 | 14 | 14 | 1.23 | 16 | N42 | 1018 Steel | 1018 Steel | Air | 24 AWG
3121 | -0.0004536 | 6.9285 | 1.956 | 0.033339 | 0.017044 | 3.3766e-05 | -0.0002319 | 24 | -103347.5512 | -986896.4173 | 46.8788 | 99.8611 | 1 | 30 | 2 | 9 | 4 | 2 | 14 | 16 | 19 | 17 | 14 | 1.956 | 23 | N35 | 1018 Steel | 1018 Steel | Air | 22 AWG
127516 | -0.00045345 | 1.6748 | 3.108 | 0.0074496 | 0.0023969 | 5.1771e-06 | -0.0001459 | 24 | -164446.7135 | -1570350.4395 | 74.5688 | 99.969 | 1 | 24 | 5 | 10 | 7 | 1 | 6 | 13 | 16 | 17 | 6 | 3.108 | 12 | N42 | 1018 Steel | 1018 Steel | Air | 20 AWG
56788 | -0.00045294 | 3.2321 | 0.774 | 0.044746 | 0.057812 | 2.436e-05 | -0.00058519 | 24 | -40935.6434 | -390906.6 | 18.5414 | 99.8136 | 1 | 25 | 2 | 6 | 7 | 1.5 | 8 | 12 | 18 | 9 | 8 | 0.774 | 54 | N42 | 1018 Steel | 1018 Steel | Air | 26 AWG
48662 | -0.00045273 | 1.4583 | 1.956 | 0.069576 | 0.035571 | 0.00015852 | -0.00023146 | 24 | -103390.0736 | -987302.4768 | 46.8079 | 99.7101 | 1 | 30 | 3 | 10 | 3 | 1.5 | 10 | 11 | 24 | 8 | 14 | 1.956 | 48 | N35 | 1018 Steel | 1018 Steel | Air | 22 AWG
89878 | -0.00045248 | 2.3263 | 1.956 | 0.03044 | 0.015562 | 3.2188e-05 | -0.00023133 | 24 | -103617.3854 | -989473.145 | 46.8845 | 99.8732 | 1 | 30 | 4 | 10 | 6 | 1.5 | 8 | 13 | 22 | 5 | 14 | 1.956 | 21 | N52 | 1018 Steel | 1018 Steel | Air | 22 AWG
61731 | -0.0004523 | 2.923 | 1.23 | 0.02733 | 0.022219 | 2.4982e-05 | -0.00036773 | 24 | -65191.5613 | -622533.5535 | 29.4864 | 99.8861 | 1 | 30 | 4 | 14 | 4 | 2 | 14 | 18 | 21 | 9 | 12 | 1.23 | 22 | N35 | 1018 Steel | 1018 Steel | Air | 24 AWG
54459 | -0.00045215 | 1.1564 | 4.938 | 0.0086844 | 0.0017587 | 6.3703e-06 | -9.1566e-05 | 24 | -262012.2217 | -2502032.4144 | 118.4691 | 99.9638 | 1 | 20 | 2 | 6 | 7 | 1.5 | 8 | 12 | 15 | 17 | 12 | 4.938 | 7 | N42 | 1018 Steel | 1018 Steel | Air | 18 AWG
104270 | -0.00045195 | 6.8263 | 1.956 | 0.019879 | 0.010163 | 9.772e-06 | -0.00023106 | 24 | -103784.6318 | -991070.2297 | 46.9051 | 99.9172 | 1 | 30 | 4 | 6 | 6 | 3 | 14 | 10 | 16 | 8 | 12 | 1.956 | 16 | N35 | 1018 Steel | 1018 Steel | Air | 22 AWG
88058 | -0.00045177 | 1.884 | 0.774 | 0.19887 | 0.25694 | 0.00048643 | -0.00058369 | 24 | -40777.1504 | -389393.1027 | 18.4221 | 99.1714 | 1 | 30 | 3 | 9 | 5 | 1 | 10 | 12 | 24 | 11 | 12 | 0.774 | 160 | N35 | 1018 Steel | 1018 Steel | Air | 26 AWG
124757 | -0.00045171 | 4.7063 | 1.956 | 0.016152 | 0.0082575 | 8.634e-06 | -0.00023093 | 24 | -103856.2166 | -991753.8147 | 46.9124 | 99.9327 | 1 | 25 | 4 | 7.5 | 7 | 2 | 12 | 12 | 14 | 20 | 12 | 1.956 | 13 | N35 | 1018 Steel | 1018 Steel | Air | 22 AWG
78040 | -0.00045167 | 0.82554 | 0.774 | 0.046611 | 0.06022 | 5.3381e-05 | -0.00058355 | 24 | -41047.4099 | -391973.8911 | 18.5399 | 99.8058 | 1 | 20 | 2 | 10 | 5 | 1 | 14 | 12 | 16 | 20 | 6 | 0.774 | 75 | N35 | 1018 Steel | 1018 Steel | Air | 26 AWG
98533 | -0.00045163 | 6.3882 | 1.956 | 0.049697 | 0.025408 | 7.5709e-05 | -0.0002309 | 24 | -103727.4826 | -990524.4955 | 46.8468 | 99.7929 | 1 | 30 | 2 | 9 | 5 | 1.5 | 8 | 10 | 20 | 15 | 8 | 1.956 | 60 | N35 | 1018 Steel | 1018 Steel | Air | 22 AWG
82905 | -0.00045144 | 0.89444 | 0.774 | 0.081206 | 0.10492 | 8.5642e-05 | -0.00058325 | 24 | -41009.1627 | -391608.657 | 18.5131 | 99.6616 | 1 | 24 | 5 | 6 | 4 | 1 | 12 | 13 | 17 | 14 | 14 | 0.774 | 56 | N52 | 1018 Steel | 1018 Steel | Air | 26 AWG
2628 | -0.00045138 | 3.8882 | 0.774 | 0.027966 | 0.036132 | 1.0789e-05 | -0.00058318 | 24 | -41105.538 | -392528.9739 | 18.5544 | 99.8835 | 1 | 30 | 2 | 9 | 5 | 3 | 10 | 18 | 21 | 7 | 10 | 0.774 | 27 | N42 | 1018 Steel | 1018 Steel | Air | 26 AWG
46836 | -0.00045113 | 0.94367 | 0.774 | 0.058004 | 0.074941 | 4.4192e-05 | -0.00058286 | 24 | -41076.6327 | -392252.9482 | 18.5311 | 99.7583 | 1 | 24 | 4 | 6 | 3 | 2 | 14 | 14 | 17 | 18 | 10 | 0.774 | 56 | N42 | 1018 Steel | 1018 Steel | Air | 26 AWG
101401 | -0.00045078 | 0.94636 | 1.23 | 0.013044 | 0.010605 | 7.1851e-06 | -0.00036649 | 24 | -65450.9039 | -625010.0932 | 29.504 | 99.9457 | 1 | 24 | 3 | 12 | 3 | 4 | 14 | 14 | 16 | 17 | 6 | 1.23 | 21 | N42 | 1018 Steel | 1018 Steel | Air | 24 AWG
28008 | -0.00045029 | 0.92582 | 0.774 | 0.10441 | 0.13489 | 0.00015729 | -0.00058177 | 24 | -41073.619 | -392224.1699 | 18.4952 | 99.565 | 1 | 30 | 3 | 10 | 4 | 2 | 8 | 19 | 24 | 10 | 14 | 0.774 | 72 | N42 | 1018 Steel | 1018 Steel | Air | 26 AWG
32893 | -0.00045024 | 7.8328 | 3.108 | 0.018624 | 0.0059922 | 1.3524e-05 | -0.00014486 | 24 | -165543.8633 | -1580827.4482 | 74.5341 | 99.9224 | 1 | 30 | 3 | 6 | 6 | 3 | 8 | 10 | 16 | 14 | 10 | 3.108 | 18 | N52 | 1018 Steel | 1018 Steel | Air | 20 AWG
65732 | -0.00045014 | 3.7538 | 1.956 | 0.028162 | 0.014398 | 3.0431e-05 | -0.00023013 | 24 | -104164.8732 | -994701.2684 | 46.8889 | 99.8827 | 1 | 30 | 5 | 10 | 7 | 1 | 8 | 12 | 20 | 10 | 8 | 1.956 | 34 | N35 | 1018 Steel | 1018 Steel | Air | 22 AWG
29462 | -0.00045008 | 4.1914 | 0.774 | 0.036253 | 0.046838 | 1.8656e-05 | -0.0005815 | 24 | -41210.0012 | -393526.5239 | 18.5479 | 99.8489 | 1 | 24 | 4 | 7.5 | 7 | 1.5 | 14 | 11 | 14 | 14 | 10 | 0.774 | 35 | N52 | 1018 Steel | 1018 Steel | Air | 26 AWG
116287 | -0.00045004 | 4.955 | 1.956 | 0.014495 | 0.0074105 | 1.3275e-05 | -0.00023008 | 24 | -104247.9655 | -995494.7407 | 46.9156 | 99.9396 | 1 | 30 | 5 | 15 | 3 | 2 | 14 | 16 | 18 | 11 | 14 | 1.956 | 10 | N52 | 1018 Steel | 1018 Steel | Air | 22 AWG
23130 | -0.00044971 | 2.4488 | 1.956 | 0.014909 | 0.0076223 | 1.6584e-05 | -0.00022991 | 24 | -104323.4894 | -996215.9407 | 46.9148 | 99.9379 | 1 | 25 | 3 | 14 | 3 | 1.5 | 8 | 15 | 18 | 14 | 8 | 1.956 | 18 | N42 | 1018 Steel | 1018 Steel | Air | 22 AWG
60398 | -0.00044915 | 3.8193 | 1.956 | 0.01553 | 0.0079399 | 8.4452e-06 | -0.00022963 | 24 | -104449.2797 | -997417.1504 | 46.9136 | 99.9353 | 1 | 30 | 5 | 7.5 | 6 | 4 | 10 | 12 | 17 | 13 | 6 | 1.956 | 25 | N35 | 1018 Steel | 1018 Steel | Air | 22 AWG
79089 | -0.00044901 | 4.9583 | 1.23 | 0.18406 | 0.14964 | 0.00049326 | -0.00036505 | 24 | -65240.6892 | -623002.6906 | 29.2936 | 99.2331 | 1 | 30 | 3 | 6 | 3 | 2 | 6 | 10 | 20 | 20 | 14 | 1.23 | 127 | N35 | 1018 Steel | 1018 Steel | Air | 24 AWG
8532 | -0.00044899 | 3.8388 | 4.938 | 0.01344 | 0.0027218 | 1.5409e-05 | -9.0925e-05 | 24 | -263805.6266 | -2519158.1697 | 118.4456 | 99.944 | 1 | 30 | 2 | 10 | 6 | 1 | 14 | 13 | 23 | 7 | 10 | 4.938 | 13 | N35 | 1018 Steel | 1018 Steel | Air | 18 AWG
75661 | -0.00044855 | 3.8882 | 4.938 | 0.0062032 | 0.0012562 | 2.6694e-06 | -9.0837e-05 | 24 | -264142.3164 | -2522373.3196 | 118.4814 | 99.9742 | 1 | 30 | 2 | 6 | 5 | 4 | 10 | 16 | 20 | 7 | 12 | 4.938 | 5 | N52 | 1018 Steel | 1018 Steel | Air | 18 AWG
42995 | -0.00044843 | 11.3882 | 0.774 | 0.10151 | 0.13115 | 0.00013308 | -0.00057937 | 24 | -41248.8661 | -393897.6562 | 18.4974 | 99.5771 | 1 | 30 | 2 | 10 | 5 | 1.5 | 14 | 11 | 15 | 20 | 14 | 0.774 | 70 | N42 | 1018 Steel | 1018 Steel | Air | 26 AWG
37004 | -0.00044813 | 5.7198 | 4.938 | 0.0049625 | 0.001005 | 2.6395e-06 | -9.0751e-05 | 24 | -264404.3849 | -2524875.8899 | 118.4875 | 99.9793 | 1 | 25 | 3 | 10 | 7 | 2 | 14 | 12 | 14 | 17 | 12 | 4.938 | 4 | N35 | 1018 Steel | 1018 Steel | Air | 18 AWG
20564 | -0.00044747 | 2.8575 | 1.956 | 0.021743 | 0.011116 | 1.7186e-05 | -0.00022877 | 24 | -104815.1977 | -1000911.4094 | 46.9015 | 99.9094 | 1 | 25 | 3 | 9 | 5 | 2 | 10 | 11 | 17 | 7 | 14 | 1.956 | 15 | N42 | 1018 Steel | 1018 Steel | Air | 22 AWG
23875 | -0.00044723 | 3.7633 | 1.956 | 0.02899 | 0.014821 | 3.1135e-05 | -0.00022865 | 24 | -104839.1416 | -1001140.0569 | 46.8873 | 99.8792 | 1 | 30 | 4 | 10 | 7 | 1 | 14 | 12 | 21 | 9 | 8 | 1.956 | 35 | N42 | 1018 Steel | 1018 Steel | Air | 22 AWG
74568 | -0.00044709 | 1.7846 | 3.108 | 0.0099327 | 0.0031959 | 7.2789e-06 | -0.00014385 | 24 | -166770.8962 | -1592544.7496 | 74.5611 | 99.9586 | 1 | 24 | 3 | 9 | 6 | 2 | 10 | 13 | 17 | 16 | 6 | 3.108 | 16 | N42 | 1018 Steel | 1018 Steel | Air | 20 AWG
47945 | -0.00044691 | 5.8328 | 3.108 | 0.014899 | 0.0047938 | 1.4402e-05 | -0.00014379 | 24 | -166801.0344 | -1592832.5481 | 74.5457 | 99.9379 | 1 | 30 | 3 | 12 | 6 | 2 | 8 | 14 | 19 | 9 | 12 | 3.108 | 12 | N52 | 1018 Steel | 1018 Steel | Air | 20 AWG
46954 | -0.00044691 | 2.3637 | 1.956 | 0.036238 | 0.018526 | 4.7975e-05 | -0.00022848 | 24 | -104883.4866 | -1001563.5203 | 46.8731 | 99.849 | 1 | 25 | 2 | 9 | 5 | 1.5 | 8 | 16 | 19 | 18 | 14 | 1.956 | 25 | N35 | 1018 Steel | 1018 Steel | Air | 22 AWG
65589 | -0.00044661 | 1.951 | 3.108 | 0.011588 | 0.0037285 | 1.0813e-05 | -0.0001437 | 24 | -166936.4003 | -1594125.197 | 74.556 | 99.9517 | 1 | 25 | 2 | 12 | 3 | 1 | 14 | 18 | 20 | 14 | 14 | 3.108 | 8 | N35 | 1018 Steel | 1018 Steel | Air | 20 AWG
80033 | -0.00044647 | 1.8193 | 1.23 | 0.019255 | 0.015655 | 8.363e-06 | -0.00036298 | 24 | -66065.9564 | -630883.4116 | 29.4963 | 99.9198 | 1 | 30 | 5 | 6 | 6 | 4 | 14 | 16 | 19 | 14 | 6 | 1.23 | 31 | N35 | 1018 Steel | 1018 Steel | Air | 24 AWG
81930 | -0.00044646 | 3.8795 | 1.23 | 0.048034 | 0.039052 | 8.8703e-05 | -0.00036297 | 24 | -65988.1642 | -630140.5515 | 29.4609 | 99.7999 | 1 | 30 | 4 | 15 | 5 | 1 | 12 | 17 | 21 | 18 | 8 | 1.23 | 58 | N35 | 1018 Steel | 1018 Steel | Air | 24 AWG
74916 | -0.00044616 | 1.8388 | 3.108 | 0.03104 | 0.0099871 | 8.9396e-05 | -0.00014355 | 24 | -166970.3962 | -1594449.8346 | 74.4955 | 99.8707 | 1 | 30 | 2 | 15 | 6 | 1 | 12 | 17 | 25 | 18 | 6 | 3.108 | 50 | N42 | 1018 Steel | 1018 Steel | Air | 20 AWG
86959 | -0.00044563 | 2.4285 | 1.23 | 0.065219 | 0.053023 | 0.00013735 | -0.0003623 | 24 | -66062.8239 | -630853.4983 | 29.4398 | 99.7283 | 1 | 30 | 2 | 15 | 4 | 1.5 | 10 | 19 | 24 | 10 | 14 | 1.23 | 45 | N35 | 1018 Steel | 1018 Steel | Air | 24 AWG
42164 | -0.00044519 | 5.7722 | 1.956 | 0.044935 | 0.022973 | 5.4209e-05 | -0.0002276 | 24 | -105249.2611 | -1005056.4098 | 46.8561 | 99.8128 | 1 | 30 | 3 | 7.5 | 7 | 2 | 6 | 12 | 19 | 11 | 14 | 1.956 | 31 | N42 | 1018 Steel | 1018 Steel | Air | 22 AWG
110705 | -0.00044486 | 3.4598 | 3.108 | 0.013244 | 0.0042611 | 1.5381e-05 | -0.00014313 | 24 | -167581.3743 | -1600284.2457 | 74.5508 | 99.9448 | 1 | 30 | 2 | 15 | 3 | 1.5 | 8 | 16 | 23 | 7 | 8 | 3.108 | 16 | N52 | 1018 Steel | 1018 Steel | Air | 20 AWG
86807 | -0.00044486 | 4.7538 | 1.23 | 0.045343 | 0.036864 | 5.37e-05 | -0.00036167 | 24 | -66233.0854 | -632479.3761 | 29.4642 | 99.8111 | 1 | 30 | 5 | 10 | 7 | 1 | 14 | 13 | 19 | 18 | 6 | 1.23 | 73 | N35 | 1018 Steel | 1018 Steel | Air | 24 AWG
123058 | -0.00044454 | 1.7722 | 4.938 | 0.011786 | 0.0023868 | 1.1655e-05 | -9.0024e-05 | 24 | -266463.4556 | -2544538.5668 | 118.4538 | 99.9509 | 1 | 30 | 3 | 7.5 | 7 | 3 | 8 | 12 | 22 | 11 | 6 | 4.938 | 19 | N35 | 1018 Steel | 1018 Steel | Air | 18 AWG
45628 | -0.00044432 | 1.4488 | 1.23 | 0.10062 | 0.081807 | 0.00023144 | -0.00036124 | 24 | -66160.0472 | -631781.9128 | 29.3962 | 99.5807 | 1 | 24 | 2 | 9 | 3 | 1.5 | 8 | 11 | 19 | 16 | 12 | 1.23 | 81 | N35 | 1018 Steel | 1018 Steel | Air | 24 AWG
106144 | -0.00044414 | 1.923 | 4.938 | 0.024606 | 0.004983 | 4.1167e-05 | -8.9944e-05 | 24 | -266559.6193 | -2545456.8628 | 118.3905 | 99.8975 | 1 | 30 | 4 | 6 | 4 | 1 | 12 | 13 | 23 | 9 | 14 | 4.938 | 17 | N35 | 1018 Steel | 1018 Steel | Air | 18 AWG
45457 | -0.00044408 | 1.451 | 0.774 | 0.16987 | 0.21947 | 0.00036174 | -0.00057375 | 24 | -41534.1379 | -396621.8008 | 18.4445 | 99.2922 | 1 | 25 | 2 | 7.5 | 3 | 1.5 | 6 | 12 | 20 | 19 | 10 | 0.774 | 164 | N52 | 1018 Steel | 1018 Steel | Air | 26 AWG
112386 | -0.00044403 | 0.88817 | 0.774 | 0.088871 | 0.11482 | 9.4139e-05 | -0.00057369 | 24 | -41679.7415 | -398012.2129 | 18.5072 | 99.6297 | 1 | 30 | 2 | 6 | 5 | 4 | 12 | 12 | 23 | 11 | 6 | 0.774 | 143 | N35 | 1018 Steel | 1018 Steel | Air | 26 AWG
117653 | -0.00044387 | 2.923 | 0.774 | 0.098193 | 0.12686 | 0.00010427 | -0.00057348 | 24 | -41678.7802 | -398003.0336 | 18.5 | 99.5909 | 1 | 30 | 4 | 7.5 | 4 | 4 | 6 | 10 | 19 | 9 | 12 | 0.774 | 79 | N42 | 1018 Steel | 1018 Steel | Air | 26 AWG
23992 | -0.00044374 | 2.6914 | 1.23 | 0.039131 | 0.031814 | 4.4094e-05 | -0.00036077 | 24 | -66416.4688 | -634230.5583 | 29.4719 | 99.837 | 1 | 25 | 5 | 9 | 7 | 1 | 12 | 10 | 16 | 19 | 6 | 1.23 | 63 | N35 | 1018 Steel | 1018 Steel | Air | 24 AWG
50801 | -0.00044262 | 5.8882 | 4.938 | 0.0074438 | 0.0015075 | 4.266e-06 | -8.9635e-05 | 24 | -267670.512 | -2556065.1062 | 118.4752 | 99.969 | 1 | 30 | 2 | 9 | 5 | 4 | 10 | 12 | 18 | 7 | 12 | 4.938 | 6 | N35 | 1018 Steel | 1018 Steel | Air | 18 AWG
72687 | -0.00044258 | 3.8328 | 3.108 | 0.014485 | 0.0046606 | 1.0613e-05 | -0.0001424 | 24 | -168438.629 | -1608470.4248 | 74.547 | 99.9396 | 1 | 30 | 3 | 9 | 6 | 4 | 6 | 12 | 19 | 8 | 10 | 3.108 | 14 | N52 | 1018 Steel | 1018 Steel | Air | 20 AWG
66065 | -0.00044211 | 5.8882 | 1.956 | 0.031061 | 0.01588 | 2.9607e-05 | -0.00022603 | 24 | -106044.7195 | -1012652.4779 | 46.8832 | 99.8706 | 1 | 30 | 2 | 9 | 5 | 2 | 10 | 12 | 20 | 9 | 10 | 1.956 | 30 | N35 | 1018 Steel | 1018 Steel | Air | 22 AWG
61544 | 0.00044197 | 0.9583 | 1.23 | 0.02733 | 0.022219 | 1.6369e-05 | 0.00035933 | 24 | 66715.6877 | 637087.8889 | 29.4864 | 99.8861 | 1 | 30 | 3 | 6 | 3 | 2 | 12 | 15 | 24 | 6 | 6 | 1.23 | 44 | N52 | 1018 Steel | 1018 Steel | Air | 24 AWG
81110 | -0.00044172 | 2.7804 | 3.108 | 0.011381 | 0.0036619 | 7.1708e-06 | -0.00014212 | 24 | -168786.225 | -1611789.7223 | 74.5566 | 99.9526 | 1 | 30 | 2 | 9 | 7 | 3 | 8 | 19 | 22 | 11 | 10 | 3.108 | 11 | N42 | 1018 Steel | 1018 Steel | Air | 20 AWG
30593 | -0.00044144 | 9.7804 | 4.938 | 0.0082709 | 0.0016749 | 4.3266e-06 | -8.9397e-05 | 24 | -268373.3825 | -2562777.0251 | 118.4712 | 99.9655 | 1 | 30 | 2 | 6 | 7 | 3 | 12 | 12 | 15 | 19 | 10 | 4.938 | 8 | N42 | 1018 Steel | 1018 Steel | Air | 18 AWG
111771 | -0.00044131 | 2.7538 | 1.956 | 0.071233 | 0.036417 | 0.00013708 | -0.00022562 | 24 | -106059.0682 | -1012789.4982 | 46.8047 | 99.7032 | 1 | 30 | 5 | 6 | 7 | 1 | 6 | 10 | 21 | 19 | 8 | 1.956 | 86 | N42 | 1018 Steel | 1018 Steel | Air | 22 AWG
125939 | -0.00044118 | 2.9567 | 4.938 | 0.01861 | 0.0037686 | 2.2776e-05 | -8.9345e-05 | 24 | -268414.2984 | -2563167.7432 | 118.4201 | 99.9225 | 1 | 30 | 4 | 6 | 3 | 4 | 6 | 12 | 19 | 16 | 10 | 4.938 | 18 | N52 | 1018 Steel | 1018 Steel | Air | 18 AWG
75688 | -0.00044097 | 0.85749 | 1.956 | 0.011596 | 0.0059284 | 4.4817e-06 | -0.00022544 | 24 | -106405.939 | -1016101.8698 | 46.9213 | 99.9517 | 1 | 25 | 3 | 6 | 5 | 3 | 14 | 13 | 18 | 7 | 8 | 1.956 | 14 | N35 | 1018 Steel | 1018 Steel | Air | 22 AWG
9901 | -0.00044024 | 4.8328 | 0.774 | 0.092807 | 0.11991 | 8.7063e-05 | -0.00056878 | 24 | -42032.1646 | -401377.6063 | 18.5042 | 99.6133 | 1 | 30 | 3 | 6 | 6 | 1 | 14 | 13 | 21 | 7 | 14 | 0.774 | 64 | N42 | 1018 Steel | 1018 Steel | Air | 26 AWG
22974 | -0.00043999 | 4.9199 | 3.108 | 0.048422 | 0.01558 | 0.00010299 | -0.00014157 | 24 | -169189.1107 | -1615636.9975 | 74.4415 | 99.7982 | 1 | 30 | 5 | 7.5 | 4 | 1 | 10 | 10 | 19 | 18 | 12 | 3.108 | 39 | N52 | 1018 Steel | 1018 Steel | Air | 20 AWG
49319 | -0.00043997 | 2.8035 | 3.108 | 0.011174 | 0.0035953 | 9.8563e-06 | -0.00014156 | 24 | -169460.9343 | -1618232.721 | 74.5573 | 99.9534 | 1 | 25 | 2 | 12 | 6 | 1 | 14 | 13 | 19 | 6 | 12 | 3.108 | 9 | N42 | 1018 Steel | 1018 Steel | Air | 20 AWG
35372 | -0.00043983 | 2.3152 | 1.956 | 0.014495 | 0.0074105 | 1.0493e-05 | -0.00022486 | 24 | -106668.8613 | -1018612.5932 | 46.9156 | 99.9396 | 1 | 20 | 3 | 9 | 5 | 1.5 | 12 | 11 | 13 | 17 | 14 | 1.956 | 10 | N35 | 1018 Steel | 1018 Steel | Air | 22 AWG
24310 | -0.00043982 | 0.61249 | 4.938 | 0.0049625 | 0.001005 | 2.1805e-06 | -8.9069e-05 | 24 | -269399.7267 | -2572577.89 | 118.4875 | 99.9793 | 1 | 20 | 4 | 6 | 7 | 3 | 6 | 10 | 12 | 19 | 12 | 4.938 | 4 | N42 | 1018 Steel | 1018 Steel | Air | 18 AWG
44716 | -0.00043976 | 1.3193 | 3.108 | 0.0049664 | 0.0015979 | 1.5216e-06 | -0.00014149 | 24 | -169586.1924 | -1619428.8485 | 74.5766 | 99.9793 | 1 | 30 | 5 | 7.5 | 6 | 1.5 | 8 | 18 | 22 | 5 | 8 | 3.108 | 6 | N52 | 1018 Steel | 1018 Steel | Air | 20 AWG
34883 | -0.00043963 | 5.9258 | 1.956 | 0.01346 | 0.0068812 | 7.8144e-06 | -0.00022476 | 24 | -106721.8568 | -1019118.6627 | 46.9177 | 99.9439 | 1 | 30 | 3 | 12 | 4 | 4 | 14 | 14 | 17 | 11 | 10 | 1.956 | 13 | N35 | 1018 Steel | 1018 Steel | Air | 22 AWG
20599 | -0.00043951 | 4.2198 | 0.774 | 0.055311 | 0.071462 | 3.8682e-05 | -0.00056784 | 24 | -42168.1599 | -402676.2652 | 18.5332 | 99.7695 | 1 | 25 | 3 | 6 | 7 | 1.5 | 6 | 10 | 16 | 17 | 6 | 0.774 | 89 | N52 | 1018 Steel | 1018 Steel | Air | 26 AWG
55337 | -0.00043944 | 5.8193 | 3.108 | 0.0099327 | 0.0031959 | 5.2481e-06 | -0.00014139 | 24 | -169673.9812 | -1620267.1695 | 74.5611 | 99.9586 | 1 | 30 | 5 | 9 | 6 | 2 | 14 | 12 | 17 | 7 | 12 | 3.108 | 8 | N52 | 1018 Steel | 1018 Steel | Air | 20 AWG
84606 | -0.00043939 | 3.3507 | 0.774 | 0.074577 | 0.096353 | 7.2937e-05 | -0.00056769 | 24 | -42145.4887 | -402459.771 | 18.5183 | 99.6893 | 1 | 25 | 4 | 7.5 | 5 | 1.5 | 10 | 12 | 16 | 16 | 12 | 0.774 | 60 | N42 | 1018 Steel | 1018 Steel | Air | 26 AWG
101562 | -0.0004392 | 8.3795 | 0.774 | 0.11891 | 0.15363 | 0.00017208 | -0.00056744 | 24 | -42085.5416 | -401887.3183 | 18.484 | 99.5045 | 1 | 30 | 4 | 9 | 5 | 1.5 | 10 | 11 | 16 | 18 | 14 | 0.774 | 82 | N42 | 1018 Steel | 1018 Steel | Air | 26 AWG
80282 | -0.00043912 | 0.69137 | 3.108 | 0.011174 | 0.0035953 | 6.2901e-06 | -0.00014129 | 24 | -169786.5545 | -1621342.1655 | 74.5573 | 99.9534 | 1 | 25 | 5 | 6 | 7 | 3 | 6 | 13 | 16 | 13 | 12 | 3.108 | 9 | N42 | 1018 Steel | 1018 Steel | Air | 20 AWG
102707 | -0.00043912 | 5.9129 | 1.23 | 0.034783 | 0.028279 | 2.2907e-05 | -0.000357 | 24 | -67128.6184 | -641031.0866 | 29.4772 | 99.8551 | 1 | 25 | 2 | 7.5 | 4 | 4 | 10 | 10 | 13 | 17 | 14 | 1.23 | 24 | N35 | 1018 Steel | 1018 Steel | Air | 24 AWG
108288 | -0.00043903 | 3.3193 | 0.774 | 0.050961 | 0.065841 | 6.5196e-05 | -0.00056722 | 24 | -42221.4896 | -403185.5269 | 18.5366 | 99.7877 | 1 | 30 | 5 | 14 | 6 | 1.5 | 12 | 16 | 20 | 17 | 6 | 0.774 | 82 | N35 | 1018 Steel | 1018 Steel | Air | 26 AWG
107645 | -0.00043867 | 0.83282 | 4.938 | 0.0024813 | 0.00050248 | 6.6528e-07 | -8.8836e-05 | 24 | -270133.6191 | -2579586.0465 | 118.4997 | 99.9897 | 1 | 30 | 3 | 10 | 6 | 4 | 8 | 20 | 22 | 8 | 8 | 4.938 | 3 | N52 | 1018 Steel | 1018 Steel | Air | 18 AWG
6507 | -0.00043865 | 2.8747 | 0.774 | 0.068362 | 0.088323 | 5.5287e-05 | -0.00056674 | 24 | -42227.0431 | -403238.5581 | 18.5231 | 99.7152 | 1 | 30 | 5 | 7.5 | 5 | 4 | 6 | 12 | 18 | 11 | 10 | 0.774 | 66 | N35 | 1018 Steel | 1018 Steel | Air | 26 AWG
50562 | -0.00043821 | 2.423 | 1.23 | 0.048655 | 0.039557 | 8.8618e-05 | -0.00035627 | 24 | -67227.8923 | -641979.0826 | 29.4602 | 99.7973 | 1 | 30 | 4 | 15 | 4 | 1.5 | 8 | 18 | 22 | 14 | 10 | 1.23 | 47 | N52 | 1018 Steel | 1018 Steel | Air | 24 AWG
109779 | -0.00043801 | 0.85749 | 0.774 | 0.042467 | 0.054868 | 5.9803e-05 | -0.00056591 | 24 | -42334.7171 | -404266.7691 | 18.5431 | 99.8231 | 1 | 25 | 3 | 15 | 5 | 2 | 6 | 17 | 19 | 17 | 10 | 0.774 | 41 | N35 | 1018 Steel | 1018 Steel | Air | 26 AWG
41494 | -0.00043789 | 3.955 | 1.23 | 0.10145 | 0.082481 | 0.00027819 | -0.00035601 | 24 | -67129.0406 | -641035.1184 | 29.3952 | 99.5773 | 1 | 30 | 5 | 12 | 3 | 1 | 12 | 15 | 20 | 19 | 14 | 1.23 | 70 | N35 | 1018 Steel | 1018 Steel | Air | 24 AWG
77951 | -0.00043772 | 1.9258 | 0.774 | 0.03356 | 0.043359 | 2.3742e-05 | -0.00056553 | 24 | -42379.0215 | -404689.8451 | 18.55 | 99.8602 | 1 | 30 | 3 | 12 | 4 | 1 | 6 | 21 | 24 | 12 | 6 | 0.774 | 54 | N35 | 1018 Steel | 1018 Steel | Air | 26 AWG
52518 | -0.00043758 | 3.7198 | 3.108 | 0.0072426 | 0.0023303 | 2.2791e-06 | -0.00014079 | 24 | -170412.3256 | -1627317.8389 | 74.5695 | 99.9698 | 1 | 24 | 2 | 6 | 7 | 3 | 14 | 10 | 15 | 5 | 14 | 3.108 | 5 | N35 | 1018 Steel | 1018 Steel | Air | 20 AWG
16696 | -0.0004375 | 4.4598 | 3.108 | 0.03104 | 0.0099871 | 5.3048e-05 | -0.00014077 | 24 | -170273.9209 | -1625996.1715 | 74.4955 | 99.8707 | 1 | 30 | 2 | 9 | 3 | 1.5 | 10 | 13 | 22 | 19 | 6 | 3.108 | 50 | N52 | 1018 Steel | 1018 Steel | Air | 20 AWG
24063 | -0.00043746 | 3.4258 | 1.956 | 0.021743 | 0.011116 | 1.6216e-05 | -0.00022365 | 24 | -107213.2893 | -1023811.4978 | 46.9015 | 99.9094 | 1 | 30 | 3 | 9 | 4 | 1.5 | 10 | 16 | 22 | 7 | 10 | 1.956 | 21 | N52 | 1018 Steel | 1018 Steel | Air | 22 AWG
23784 | -0.00043741 | 3.9567 | 4.938 | 0.010545 | 0.0021356 | 8.2212e-06 | -8.8581e-05 | 24 | -270818.761 | -2586128.6694 | 118.4599 | 99.9561 | 1 | 30 | 4 | 6 | 3 | 3 | 14 | 10 | 19 | 13 | 6 | 4.938 | 17 | N42 | 1018 Steel | 1018 Steel | Air | 18 AWG
123566 | -0.00043741 | 1.8507 | 3.108 | 0.009105 | 0.0029295 | 4.0916e-06 | -0.00014074 | 24 | -170465.8692 | -1627829.1426 | 74.5637 | 99.9621 | 1 | 25 | 4 | 6 | 5 | 3 | 12 | 10 | 16 | 9 | 8 | 3.108 | 11 | N42 | 1018 Steel | 1018 Steel | Air | 20 AWG
67753 | -0.0004373 | 3.8637 | 0.774 | 0.038531 | 0.049782 | 1.7891e-05 | -0.00056498 | 24 | -42411.0013 | -404995.23 | 18.5462 | 99.8395 | 1 | 25 | 2 | 7.5 | 5 | 3 | 14 | 10 | 16 | 6 | 12 | 0.774 | 31 | N35 | 1018 Steel | 1018 Steel | Air | 26 AWG
89181 | -0.00043718 | 2.9583 | 1.23 | 0.013665 | 0.01111 | 5.019e-06 | -0.00035543 | 24 | -67485.0937 | -644435.1745 | 29.5032 | 99.9431 | 1 | 30 | 3 | 9 | 3 | 3 | 6 | 19 | 21 | 13 | 6 | 1.23 | 22 | N42 | 1018 Steel | 1018 Steel | Air | 24 AWG
21153 | -0.00043705 | 2.4129 | 1.23 | 0.086958 | 0.070698 | 0.00014542 | -0.00035532 | 24 | -67299.1195 | -642659.2521 | 29.413 | 99.6377 | 1 | 25 | 2 | 7.5 | 4 | 1.5 | 8 | 12 | 19 | 13 | 14 | 1.23 | 60 | N35 | 1018 Steel | 1018 Steel | Air | 24 AWG
55703 | -0.00043659 | 7.8193 | 3.108 | 0.024832 | 0.0079897 | 3.4999e-05 | -0.00014047 | 24 | -170673.2907 | -1629809.8721 | 74.5148 | 99.8965 | 1 | 30 | 5 | 10 | 6 | 1 | 14 | 11 | 16 | 18 | 12 | 3.108 | 20 | N35 | 1018 Steel | 1018 Steel | Air | 20 AWG
107214 | -0.00043658 | 6.3328 | 1.23 | 0.04969 | 0.040399 | 4.4875e-05 | -0.00035495 | 24 | -67475.9024 | -644347.4042 | 29.4589 | 99.793 | 1 | 30 | 3 | 7.5 | 6 | 1.5 | 12 | 16 | 19 | 18 | 12 | 1.23 | 40 | N35 | 1018 Steel | 1018 Steel | Air | 24 AWG
55093 | -0.00043631 | 6.9258 | 3.108 | 0.027315 | 0.0087886 | 3.6061e-05 | -0.00014038 | 24 | -170766.8827 | -1630703.6101 | 74.5071 | 99.8862 | 1 | 30 | 3 | 9 | 4 | 2 | 10 | 12 | 18 | 15 | 12 | 3.108 | 22 | N42 | 1018 Steel | 1018 Steel | Air | 20 AWG
46643 | -0.00043628 | 1.8388 | 1.23 | 0.0588 | 0.047805 | 7.9118e-05 | -0.0003547 | 24 | -67497.2476 | -644551.2364 | 29.4477 | 99.755 | 1 | 30 | 2 | 9 | 6 | 2 | 6 | 20 | 24 | 19 | 8 | 1.23 | 71 | N35 | 1018 Steel | 1018 Steel | Air | 24 AWG
3304 | -0.0004361 | 1.8035 | 4.938 | 0.0062032 | 0.0012562 | 3.3627e-06 | -8.8316e-05 | 24 | -271682.4925 | -2594376.6983 | 118.4814 | 99.9742 | 1 | 25 | 2 | 7.5 | 6 | 2 | 8 | 17 | 19 | 15 | 12 | 4.938 | 5 | N52 | 1018 Steel | 1018 Steel | Air | 18 AWG
79373 | -0.0004361 | 0.79449 | 0.774 | 0.056347 | 0.0728 | 5.9502e-05 | -0.00056344 | 24 | -42495.5391 | -405802.5065 | 18.5324 | 99.7652 | 1 | 24 | 2 | 10 | 6 | 1 | 14 | 16 | 20 | 14 | 8 | 0.774 | 68 | N42 | 1018 Steel | 1018 Steel | Air | 26 AWG
127291 | -0.00043604 | 4.9285 | 1.956 | 0.0072475 | 0.0037053 | 2.9608e-06 | -0.00022292 | 24 | -107627.7472 | -1027769.2786 | 46.9298 | 99.9698 | 1 | 30 | 2 | 15 | 4 | 4 | 14 | 16 | 19 | 5 | 10 | 1.956 | 7 | N52 | 1018 Steel | 1018 Steel | Air | 22 AWG
6741 | -0.0004351 | 2.3637 | 1.23 | 0.01822 | 0.014813 | 1.4515e-05 | -0.00035374 | 24 | -67794.3865 | -647388.7035 | 29.4976 | 99.9241 | 1 | 25 | 2 | 14 | 5 | 1.5 | 12 | 16 | 19 | 10 | 8 | 1.23 | 22 | N52 | 1018 Steel | 1018 Steel | Air | 24 AWG
8839 | -0.00043499 | 6.4583 | 0.774 | 0.14501 | 0.18735 | 0.00025195 | -0.000562 | 24 | -42446.7381 | -405336.4912 | 18.4638 | 99.3958 | 1 | 30 | 3 | 9 | 3 | 1.5 | 12 | 14 | 19 | 18 | 14 | 0.774 | 100 | N52 | 1018 Steel | 1018 Steel | Air | 26 AWG
19121 | -0.00043478 | 5.884 | 3.108 | 0.0086911 | 0.0027964 | 4.1411e-06 | -0.00013989 | 24 | -171498.7294 | -1637692.2313 | 74.565 | 99.9638 | 1 | 30 | 3 | 10 | 5 | 4 | 10 | 15 | 17 | 12 | 14 | 3.108 | 6 | N52 | 1018 Steel | 1018 Steel | Air | 20 AWG
29910 | -0.00043474 | 8.3882 | 4.938 | 0.016128 | 0.0032662 | 1.5884e-05 | -8.8039e-05 | 24 | -272423.2373 | -2601450.2899 | 118.4324 | 99.9328 | 1 | 30 | 2 | 6 | 5 | 1.5 | 14 | 12 | 18 | 14 | 12 | 4.938 | 13 | N52 | 1018 Steel | 1018 Steel | Air | 18 AWG
96181 | -0.00043455 | 3.7804 | 4.938 | 0.013027 | 0.002638 | 1.2695e-05 | -8.8002e-05 | 24 | -272573.6083 | -2602886.2275 | 118.4477 | 99.9457 | 1 | 30 | 2 | 6 | 7 | 1 | 6 | 11 | 23 | 10 | 6 | 4.938 | 21 | N35 | 1018 Steel | 1018 Steel | Air | 18 AWG
77727 | -0.00043418 | 4.2538 | 0.774 | 0.040603 | 0.052459 | 1.8749e-05 | -0.00056096 | 24 | -42711.7755 | -407867.412 | 18.5446 | 99.8308 | 1 | 30 | 5 | 6 | 7 | 1.5 | 14 | 16 | 19 | 8 | 14 | 0.774 | 28 | N52 | 1018 Steel | 1018 Steel | Air | 26 AWG
64535 | -0.00043395 | 1.4089 | 1.23 | 0.030435 | 0.024744 | 2.4572e-05 | -0.0003528 | 24 | -67940.036 | -648779.5541 | 29.4826 | 99.8732 | 1 | 24 | 2 | 10 | 4 | 1.5 | 12 | 14 | 19 | 6 | 14 | 1.23 | 21 | N35 | 1018 Steel | 1018 Steel | Air | 24 AWG
85561 | -0.00043394 | 1.9129 | 0.774 | 0.077892 | 0.10064 | 8.0626e-05 | -0.00056065 | 24 | -42668.4278 | -407453.4722 | 18.5157 | 99.6755 | 1 | 25 | 2 | 7.5 | 4 | 3 | 6 | 13 | 18 | 18 | 8 | 0.774 | 94 | N42 | 1018 Steel | 1018 Steel | Air | 26 AWG
79742 | -0.00043381 | 0.95496 | 1.23 | 0.054038 | 0.043934 | 8.1088e-05 | -0.00035269 | 24 | -67894.9431 | -648348.9486 | 29.4535 | 99.7748 | 1 | 30 | 5 | 10 | 3 | 2 | 14 | 16 | 22 | 18 | 6 | 1.23 | 87 | N35 | 1018 Steel | 1018 Steel | Air | 24 AWG
124129 | -0.00043375 | 1.9437 | 4.938 | 0.0049625 | 0.001005 | 2.3741e-06 | -8.7838e-05 | 24 | -273173.0705 | -2608610.6693 | 118.4875 | 99.9793 | 1 | 25 | 5 | 7.5 | 3 | 3 | 14 | 12 | 15 | 15 | 8 | 4.938 | 6 | N52 | 1018 Steel | 1018 Steel | Air | 18 AWG
44068 | -0.00043365 | 0.9089 | 3.108 | 0.013037 | 0.0041946 | 1.8822e-05 | -0.00013953 | 24 | -171917.7712 | -1641693.7853 | 74.5515 | 99.9457 | 1 | 24 | 2 | 14 | 4 | 2 | 8 | 16 | 19 | 11 | 14 | 3.108 | 9 | N52 | 1018 Steel | 1018 Steel | Air | 20 AWG
97292 | -0.00043344 | 2.9598 | 1.956 | 0.027541 | 0.01408 | 3.5449e-05 | -0.0002216 | 24 | -108181.2166 | -1033054.5224 | 46.8901 | 99.8852 | 1 | 30 | 2 | 14 | 3 | 3 | 6 | 18 | 22 | 9 | 14 | 1.956 | 19 | N52 | 1018 Steel | 1018 Steel | Air | 22 AWG
36950 | -0.00043305 | 1.9464 | 4.938 | 0.0051693 | 0.0010468 | 2.3652e-06 | -8.7698e-05 | 24 | -273607.7342 | -2612761.4019 | 118.4865 | 99.9785 | 1 | 24 | 3 | 7.5 | 3 | 4 | 12 | 13 | 15 | 17 | 10 | 4.938 | 5 | N42 | 1018 Steel | 1018 Steel | Air | 18 AWG
1563 | -0.00043299 | 4.4583 | 1.23 | 0.056316 | 0.045785 | 7.3141e-05 | -0.00035202 | 24 | -68017.5971 | -649520.2075 | 29.4507 | 99.7654 | 1 | 30 | 3 | 10 | 3 | 1.5 | 14 | 15 | 21 | 15 | 8 | 1.23 | 68 | N52 | 1018 Steel | 1018 Steel | Air | 24 AWG
68601 | -0.0004328 | 2.9089 | 3.108 | 0.013037 | 0.0041946 | 9.77e-06 | -0.00013925 | 24 | -172253.294 | -1644897.7923 | 74.5515 | 99.9457 | 1 | 24 | 2 | 9 | 4 | 3 | 8 | 10 | 16 | 7 | 14 | 3.108 | 9 | N52 | 1018 Steel | 1018 Steel | Air | 20 AWG
42279 | -0.00043275 | 5.8795 | 1.23 | 0.016149 | 0.01313 | 6.9979e-06 | -0.00035183 | 24 | -68169.1074 | -650967.0241 | 29.5001 | 99.9327 | 1 | 30 | 4 | 10 | 5 | 4 | 14 | 12 | 16 | 11 | 6 | 1.23 | 26 | N42 | 1018 Steel | 1018 Steel | Air | 24 AWG
76320 | -0.00043259 | 3.7198 | 3.108 | 0.013658 | 0.0043943 | 8.2523e-06 | -0.00013919 | 24 | -172331.89 | -1645648.3286 | 74.5496 | 99.9431 | 1 | 25 | 3 | 6 | 7 | 3 | 6 | 11 | 15 | 13 | 12 | 3.108 | 11 | N52 | 1018 Steel | 1018 Steel | Air | 20 AWG
99237 | -0.00043216 | 3.7945 | 1.23 | 0.053417 | 0.043429 | 6.498e-05 | -0.00035135 | 24 | -68156.1735 | -650843.515 | 29.4543 | 99.7774 | 1 | 24 | 2 | 9 | 6 | 2 | 6 | 10 | 16 | 13 | 12 | 1.23 | 43 | N42 | 1018 Steel | 1018 Steel | Air | 24 AWG
39362 | -0.00043208 | 0.92582 | 0.774 | 0.10586 | 0.13677 | 0.00012299 | -0.00055824 | 24 | -42802.4155 | -408732.9599 | 18.4941 | 99.5589 | 1 | 30 | 3 | 6 | 4 | 3 | 6 | 16 | 23 | 8 | 14 | 0.774 | 73 | N52 | 1018 Steel | 1018 Steel | Air | 26 AWG
106469 | -0.00043183 | 4.9129 | 4.938 | 0.0074438 | 0.0015075 | 4.3643e-06 | -8.745e-05 | 24 | -274358.5134 | -2619930.8156 | 118.4752 | 99.969 | 1 | 25 | 2 | 7.5 | 4 | 3 | 14 | 12 | 15 | 14 | 12 | 4.938 | 6 | N35 | 1018 Steel | 1018 Steel | Air | 18 AWG
21117 | -0.00043168 | 0.9488 | 0.774 | 0.032317 | 0.041753 | 1.5728e-05 | -0.00055773 | 24 | -42973.8269 | -410369.8182 | 18.551 | 99.8653 | 1 | 25 | 3 | 7.5 | 3 | 3 | 14 | 16 | 18 | 17 | 8 | 0.774 | 39 | N42 | 1018 Steel | 1018 Steel | Air | 26 AWG
62436 | -0.00043168 | 1.9488 | 0.774 | 0.17298 | 0.22348 | 0.00037452 | -0.00055772 | 24 | -42721.979 | -407964.8483 | 18.4421 | 99.2793 | 1 | 25 | 3 | 7.5 | 3 | 1 | 12 | 10 | 19 | 19 | 10 | 0.774 | 167 | N42 | 1018 Steel | 1018 Steel | Air | 26 AWG
43736 | -0.0004316 | 0.92848 | 3.108 | 0.021521 | 0.0069244 | 3.1517e-05 | -0.00013887 | 24 | -172673.3318 | -1648908.8573 | 74.5251 | 99.9103 | 1 | 30 | 2 | 12 | 4 | 3 | 6 | 17 | 24 | 11 | 8 | 3.108 | 26 | N52 | 1018 Steel | 1018 Steel | Air | 20 AWG
59307 | -0.00043158 | 3.7633 | 3.108 | 0.0049664 | 0.0015979 | 1.3461e-06 | -0.00013886 | 24 | -172799.4229 | -1650112.9386 | 74.5766 | 99.9793 | 1 | 30 | 4 | 7.5 | 7 | 4 | 10 | 16 | 18 | 12 | 8 | 3.108 | 6 | N52 | 1018 Steel | 1018 Steel | Air | 20 AWG
28397 | -0.00043143 | 1.8882 | 3.108 | 0.03911 | 0.012584 | 6.6847e-05 | -0.00013881 | 24 | -172614.0782 | -1648343.0271 | 74.4704 | 99.837 | 1 | 30 | 2 | 6 | 5 | 1 | 8 | 16 | 25 | 9 | 14 | 3.108 | 27 | N42 | 1018 Steel | 1018 Steel | Air | 20 AWG
14381 | -0.00043142 | 1.3507 | 4.938 | 0.0093048 | 0.0018843 | 7.8442e-06 | -8.7367e-05 | 24 | -274597.5121 | -2622213.0843 | 118.4661 | 99.9612 | 1 | 25 | 4 | 6 | 5 | 1.5 | 10 | 12 | 18 | 16 | 6 | 4.938 | 15 | N52 | 1018 Steel | 1018 Steel | Air | 18 AWG
87640 | -0.00043115 | 0.78039 | 1.23 | 0.037682 | 0.030636 | 4.7567e-05 | -0.00035053 | 24 | -68360.3883 | -652793.6225 | 29.4737 | 99.843 | 1 | 30 | 2 | 15 | 7 | 2 | 6 | 23 | 25 | 13 | 14 | 1.23 | 26 | N35 | 1018 Steel | 1018 Steel | Air | 24 AWG
106940 | -0.00043114 | 1.9045 | 0.774 | 0.038117 | 0.049247 | 2.4031e-05 | -0.00055702 | 24 | -43017.8063 | -410789.7908 | 18.5465 | 99.8412 | 1 | 25 | 4 | 9 | 4 | 4 | 6 | 12 | 15 | 17 | 8 | 0.774 | 46 | N52 | 1018 Steel | 1018 Steel | Air | 26 AWG
20710 | -0.000431 | 2.6748 | 4.938 | 0.0024813 | 0.00050248 | 6.1624e-07 | -8.7282e-05 | 24 | -274941.2032 | -2625495.093 | 118.4997 | 99.9897 | 1 | 24 | 5 | 7.5 | 7 | 4 | 12 | 10 | 12 | 16 | 8 | 4.938 | 3 | N35 | 1018 Steel | 1018 Steel | Air | 18 AWG
88694 | -0.00043099 | 3.9285 | 1.956 | 0.053424 | 0.027313 | 8.5159e-05 | -0.00022034 | 24 | -108679.7702 | -1037815.3586 | 46.8395 | 99.7774 | 1 | 30 | 2 | 6 | 4 | 1 | 6 | 13 | 23 | 18 | 6 | 1.956 | 86 | N35 | 1018 Steel | 1018 Steel | Air | 22 AWG
69510 | -0.00043084 | 2.9567 | 1.956 | 0.014495 | 0.0074105 | 7.38e-06 | -0.00022026 | 24 | -108893.903 | -1039860.1758 | 46.9156 | 99.9396 | 1 | 30 | 4 | 9 | 3 | 4 | 12 | 17 | 19 | 15 | 10 | 1.956 | 14 | N42 | 1018 Steel | 1018 Steel | Air | 22 AWG
10955 | -0.00043072 | 4.9598 | 4.938 | 0.0080641 | 0.0016331 | 5.3901e-06 | -8.7226e-05 | 24 | -275053.3829 | -2626566.3303 | 118.4722 | 99.9664 | 1 | 30 | 2 | 7.5 | 3 | 4 | 14 | 13 | 19 | 13 | 6 | 4.938 | 13 | N52 | 1018 Steel | 1018 Steel | Air | 18 AWG
60248 | -0.00043026 | 2.7804 | 0.774 | 0.034803 | 0.044965 | 1.8656e-05 | -0.00055589 | 24 | -43111.1541 | -411681.197 | 18.5491 | 99.855 | 1 | 30 | 2 | 7.5 | 7 | 2 | 14 | 19 | 23 | 10 | 6 | 0.774 | 56 | N42 | 1018 Steel | 1018 Steel | Air | 26 AWG
16598 | -0.00043018 | 3.7063 | 4.938 | 0.0074438 | 0.0015075 | 6.1643e-06 | -8.7115e-05 | 24 | -275410.9756 | -2629981.0894 | 118.4752 | 99.969 | 1 | 25 | 4 | 10 | 7 | 1 | 12 | 12 | 16 | 11 | 12 | 4.938 | 6 | N42 | 1018 Steel | 1018 Steel | Air | 18 AWG
32991 | -0.00043008 | 2.9045 | 0.774 | 0.049718 | 0.064235 | 4.3151e-05 | -0.00055566 | 24 | -43102.3638 | -411597.2551 | 18.5375 | 99.7928 | 1 | 25 | 4 | 10 | 4 | 4 | 6 | 11 | 14 | 16 | 12 | 0.774 | 40 | N42 | 1018 Steel | 1018 Steel | Air | 26 AWG
58352 | -0.00042976 | 1.8795 | 1.956 | 0.019879 | 0.010163 | 1.8083e-05 | -0.00021971 | 24 | -109142.8847 | -1042237.7762 | 46.9051 | 99.9172 | 1 | 30 | 4 | 12 | 5 | 1 | 14 | 21 | 23 | 14 | 12 | 1.956 | 16 | N52 | 1018 Steel | 1018 Steel | Air | 22 AWG
35272 | -0.00042935 | 1.4089 | 1.23 | 0.049276 | 0.040062 | 5.1938e-05 | -0.00034906 | 24 | -68614.1182 | -655216.5644 | 29.4594 | 99.7947 | 1 | 25 | 3 | 7.5 | 4 | 1.5 | 12 | 15 | 19 | 12 | 14 | 1.23 | 34 | N35 | 1018 Steel | 1018 Steel | Air | 24 AWG
31844 | -0.000429 | 5.8747 | 4.938 | 0.0043422 | 0.00087935 | 2.0677e-06 | -8.6877e-05 | 24 | -276202.3609 | -2637538.2621 | 118.4906 | 99.9819 | 1 | 30 | 5 | 10 | 5 | 3 | 14 | 11 | 16 | 10 | 6 | 4.938 | 7 | N52 | 1018 Steel | 1018 Steel | Air | 18 AWG
111362 | -0.00042865 | 4.4258 | 1.956 | 0.020707 | 0.010586 | 2.2723e-05 | -0.00021915 | 24 | -109421.5742 | -1044899.0646 | 46.9035 | 99.9137 | 1 | 30 | 3 | 14 | 4 | 1.5 | 8 | 18 | 21 | 16 | 8 | 1.956 | 25 | N42 | 1018 Steel | 1018 Steel | Air | 22 AWG
126745 | -0.00042864 | 0.9488 | 1.23 | 0.091306 | 0.074233 | 0.00021514 | -0.00034849 | 24 | -68606.6734 | -655145.4718 | 29.4077 | 99.6196 | 1 | 25 | 3 | 10 | 3 | 2 | 6 | 14 | 19 | 18 | 14 | 1.23 | 63 | N42 | 1018 Steel | 1018 Steel | Air | 24 AWG
119575 | -0.00042859 | 1.7198 | 1.23 | 0.059421 | 0.04831 | 8.1821e-05 | -0.00034844 | 24 | -68706.9936 | -656103.4592 | 29.4469 | 99.7524 | 1 | 24 | 2 | 9 | 7 | 1 | 8 | 12 | 19 | 9 | 14 | 1.23 | 41 | N35 | 1018 Steel | 1018 Steel | Air | 24 AWG
81850 | -0.00042838 | 6.8193 | 4.938 | 0.0099251 | 0.0020099 | 8.2252e-06 | -8.6752e-05 | 24 | -276537.4389 | -2640738.0209 | 118.463 | 99.9586 | 1 | 30 | 5 | 9 | 6 | 3 | 6 | 12 | 15 | 19 | 12 | 4.938 | 8 | N52 | 1018 Steel | 1018 Steel | Air | 18 AWG
15491 | -0.00042836 | 3.4285 | 0.774 | 0.053033 | 0.068517 | 6.1706e-05 | -0.00055343 | 24 | -43269.8801 | -413196.9187 | 18.535 | 99.779 | 1 | 30 | 2 | 15 | 4 | 1.5 | 14 | 17 | 23 | 8 | 8 | 0.774 | 64 | N42 | 1018 Steel | 1018 Steel | Air | 26 AWG
6662 | -0.00042828 | 2.2945 | 1.23 | 0.019876 | 0.016159 | 1.7653e-05 | -0.0003482 | 24 | -68869.5701 | -657655.9506 | 29.4956 | 99.9172 | 1 | 24 | 2 | 14 | 6 | 1.5 | 10 | 15 | 18 | 8 | 12 | 1.23 | 16 | N35 | 1018 Steel | 1018 Steel | Air | 24 AWG
114222 | -0.00042792 | 4.3882 | 1.956 | 0.042243 | 0.021596 | 6.0845e-05 | -0.00021877 | 24 | -109510.5246 | -1045748.4789 | 46.8614 | 99.824 | 1 | 30 | 2 | 9 | 5 | 1.5 | 12 | 11 | 22 | 14 | 6 | 1.956 | 68 | N42 | 1018 Steel | 1018 Steel | Air | 22 AWG
109718 | -0.00042767 | 1.3575 | 3.108 | 0.010347 | 0.003329 | 5.7408e-06 | -0.0001376 | 24 | -174341.2586 | -1664836.3857 | 74.5598 | 99.9569 | 1 | 25 | 3 | 6 | 5 | 1.5 | 12 | 17 | 19 | 18 | 10 | 3.108 | 10 | N52 | 1018 Steel | 1018 Steel | Air | 20 AWG
52718 | -0.00042746 | 6.8388 | 4.938 | 0.011579 | 0.0023449 | 1.3114e-05 | -8.6565e-05 | 24 | -277115.2901 | -2646256.0934 | 118.4548 | 99.9518 | 1 | 30 | 2 | 12 | 6 | 1 | 14 | 15 | 20 | 9 | 14 | 4.938 | 8 | N52 | 1018 Steel | 1018 Steel | Air | 18 AWG
64066 | -0.00042685 | 4.4089 | 3.108 | 0.01821 | 0.0058591 | 2.2697e-05 | -0.00013734 | 24 | -174618.6027 | -1667484.8264 | 74.5354 | 99.9241 | 1 | 24 | 2 | 10 | 4 | 1.5 | 8 | 11 | 16 | 20 | 8 | 3.108 | 22 | N42 | 1018 Steel | 1018 Steel | Air | 20 AWG
96469 | -0.00042679 | 1.9089 | 1.23 | 0.039338 | 0.031982 | 2.8391e-05 | -0.00034698 | 24 | -69054.8412 | -659425.1597 | 29.4716 | 99.8361 | 1 | 24 | 2 | 6 | 4 | 1 | 10 | 10 | 19 | 7 | 10 | 1.23 | 38 | N35 | 1018 Steel | 1018 Steel | Air | 24 AWG
52385 | -0.00042675 | 9.9598 | 4.938 | 0.020264 | 0.0041036 | 2.6461e-05 | -8.6422e-05 | 24 | -277472.4336 | -2649666.5628 | 118.4119 | 99.9156 | 1 | 30 | 2 | 7.5 | 3 | 2 | 14 | 10 | 16 | 17 | 14 | 4.938 | 14 | N52 | 1018 Steel | 1018 Steel | Air | 18 AWG
118958 | -0.00042651 | 4.8747 | 1.23 | 0.027951 | 0.022724 | 1.6835e-05 | -0.00034676 | 24 | -69131.7269 | -660159.3633 | 29.4856 | 99.8835 | 1 | 30 | 5 | 7.5 | 5 | 4 | 10 | 12 | 16 | 19 | 6 | 1.23 | 45 | N35 | 1018 Steel | 1018 Steel | Air | 24 AWG
108840 | -0.00042651 | 1.8575 | 1.956 | 0.025884 | 0.013233 | 3.6561e-05 | -0.00021805 | 24 | -109946.5163 | -1049911.8928 | 46.8934 | 99.8922 | 1 | 25 | 3 | 12 | 5 | 1 | 14 | 16 | 19 | 18 | 10 | 1.956 | 25 | N42 | 1018 Steel | 1018 Steel | Air | 22 AWG
58484 | -0.00042651 | 2.923 | 1.956 | 0.014909 | 0.0076223 | 8.1106e-06 | -0.00021805 | 24 | -109998.2765 | -1050406.1658 | 46.9148 | 99.9379 | 1 | 30 | 4 | 9 | 4 | 4 | 12 | 15 | 19 | 10 | 8 | 1.956 | 18 | N42 | 1018 Steel | 1018 Steel | Air | 22 AWG
74882 | -0.00042593 | 0.92296 | 4.938 | 0.011786 | 0.0023868 | 1.4999e-05 | -8.6255e-05 | 24 | -278106.7785 | -2655724.1101 | 118.4538 | 99.9509 | 1 | 30 | 4 | 10 | 4 | 3 | 8 | 16 | 22 | 16 | 6 | 4.938 | 19 | N35 | 1018 Steel | 1018 Steel | Air | 18 AWG
61712 | -0.00042586 | 2.8328 | 1.956 | 0.019879 | 0.010163 | 1.3206e-05 | -0.00021772 | 24 | -110143.1798 | -1051789.8911 | 46.9051 | 99.9172 | 1 | 30 | 3 | 7.5 | 6 | 3 | 10 | 17 | 21 | 12 | 8 | 1.956 | 24 | N42 | 1018 Steel | 1018 Steel | Air | 22 AWG
100864 | -0.00042585 | 3.6914 | 1.956 | 0.0051768 | 0.0026466 | 1.2034e-06 | -0.00021771 | 24 | -110212.7032 | -1052453.7906 | 46.9339 | 99.9784 | 1 | 25 | 5 | 9 | 7 | 4 | 14 | 10 | 12 | 10 | 10 | 1.956 | 5 | N35 | 1018 Steel | 1018 Steel | Air | 22 AWG
11867 | -0.00042585 | 1.7945 | 3.108 | 0.0086911 | 0.0027964 | 4.424e-06 | -0.00013702 | 24 | -175098.476 | -1672067.2786 | 74.565 | 99.9638 | 1 | 24 | 2 | 9 | 6 | 3 | 12 | 10 | 17 | 5 | 12 | 3.108 | 7 | N35 | 1018 Steel | 1018 Steel | Air | 20 AWG
79573 | -0.00042548 | 2.7722 | 0.774 | 0.024238 | 0.031315 | 1.5435e-05 | -0.00054971 | 24 | -43614.9843 | -416492.4204 | 18.5572 | 99.899 | 1 | 30 | 3 | 15 | 7 | 1 | 6 | 19 | 23 | 7 | 6 | 0.774 | 39 | N52 | 1018 Steel | 1018 Steel | Air | 26 AWG
36723 | -0.00042536 | 4.955 | 3.108 | 0.016141 | 0.0051933 | 1.3671e-05 | -0.00013686 | 24 | -175242.7318 | -1673444.8203 | 74.5418 | 99.9327 | 1 | 30 | 5 | 9 | 3 | 4 | 10 | 12 | 16 | 14 | 12 | 3.108 | 13 | N35 | 1018 Steel | 1018 Steel | Air | 20 AWG
67285 | -0.00042518 | 4.7538 | 4.938 | 0.012406 | 0.0025124 | 1.4627e-05 | -8.6103e-05 | 24 | -278591.3215 | -2660351.155 | 118.4507 | 99.9483 | 1 | 30 | 5 | 10 | 7 | 1 | 12 | 15 | 19 | 17 | 10 | 4.938 | 12 | N35 | 1018 Steel | 1018 Steel | Air | 18 AWG
103802 | -0.00042485 | 7.8388 | 0.774 | 0.05469 | 0.070659 | 4.7275e-05 | -0.0005489 | 24 | -43624.0129 | -416578.6376 | 18.5337 | 99.7721 | 1 | 30 | 2 | 12 | 6 | 3 | 8 | 13 | 17 | 11 | 12 | 0.774 | 44 | N35 | 1018 Steel | 1018 Steel | Air | 26 AWG
43090 | -0.00042452 | 3.9488 | 1.956 | 0.062121 | 0.031759 | 0.00010332 | -0.00021703 | 24 | -110295.1774 | -1053241.3611 | 46.8225 | 99.7412 | 1 | 24 | 2 | 6 | 3 | 1 | 12 | 10 | 17 | 20 | 12 | 1.956 | 50 | N42 | 1018 Steel | 1018 Steel | Air | 22 AWG
54069 | -0.0004242 | 7.7633 | 3.108 | 0.0082773 | 0.0026632 | 4.9355e-06 | -0.00013649 | 24 | -175782.7708 | -1678601.8125 | 74.5663 | 99.9655 | 1 | 30 | 4 | 12 | 7 | 2 | 12 | 13 | 16 | 11 | 10 | 3.108 | 8 | N52 | 1018 Steel | 1018 Steel | Air | 20 AWG
112169 | -0.00042413 | 3.3747 | 1.23 | 0.033955 | 0.027606 | 2.0776e-05 | -0.00034482 | 24 | -69502.2635 | -663697.7276 | 29.4782 | 99.8585 | 1 | 30 | 5 | 6 | 5 | 1.5 | 8 | 11 | 20 | 7 | 8 | 1.23 | 41 | N42 | 1018 Steel | 1018 Steel | Air | 24 AWG
30639 | -0.00042406 | 7.8388 | 0.774 | 0.14418 | 0.18628 | 0.00019986 | -0.00054788 | 24 | -43541.6721 | -415792.3407 | 18.4644 | 99.3992 | 1 | 30 | 2 | 6 | 6 | 1 | 12 | 13 | 19 | 18 | 12 | 0.774 | 116 | N42 | 1018 Steel | 1018 Steel | Air | 26 AWG
13354 | -0.00042403 | 5.8882 | 3.108 | 0.0068288 | 0.0021972 | 3.0098e-06 | -0.00013643 | 24 | -175862.5735 | -1679363.8724 | 74.5708 | 99.9715 | 1 | 30 | 2 | 10 | 5 | 4 | 14 | 15 | 18 | 14 | 6 | 3.108 | 11 | N42 | 1018 Steel | 1018 Steel | Air | 20 AWG
94205 | -0.00042374 | 3.9567 | 1.956 | 0.0099394 | 0.0050815 | 6.0899e-06 | -0.00021663 | 24 | -110740.2215 | -1057491.2192 | 46.9246 | 99.9586 | 1 | 30 | 4 | 14 | 3 | 4 | 10 | 16 | 18 | 18 | 6 | 1.956 | 16 | N52 | 1018 Steel | 1018 Steel | Air | 22 AWG
61734 | -0.00042336 | 4.8035 | 4.938 | 0.0041354 | 0.00083747 | 1.8769e-06 | -8.5736e-05 | 24 | -279881.5823 | -2672672.2385 | 118.4916 | 99.9828 | 1 | 25 | 2 | 10 | 6 | 3 | 10 | 13 | 15 | 17 | 8 | 4.938 | 5 | N52 | 1018 Steel | 1018 Steel | Air | 18 AWG
49425 | -0.00042332 | 1.4598 | 0.774 | 0.18561 | 0.23981 | 0.00066224 | -0.00054692 | 24 | -43542.3298 | -415798.6211 | 18.4323 | 99.2266 | 1 | 30 | 2 | 14 | 3 | 1.5 | 6 | 16 | 25 | 18 | 8 | 0.774 | 224 | N42 | 1018 Steel | 1018 Steel | Air | 26 AWG
69138 | -0.00042293 | 2.3882 | 3.108 | 0.014899 | 0.0047938 | 1.9889e-05 | -0.00013608 | 24 | -176260.3337 | -1683162.2029 | 74.5457 | 99.9379 | 1 | 30 | 2 | 15 | 5 | 1.5 | 12 | 19 | 24 | 10 | 8 | 3.108 | 18 | N52 | 1018 Steel | 1018 Steel | Air | 20 AWG
105499 | -0.00042292 | 5.7633 | 1.956 | 0.04452 | 0.022761 | 6.9282e-05 | -0.00021621 | 24 | -110795.0689 | -1058014.9727 | 46.8569 | 99.8145 | 1 | 30 | 4 | 10 | 7 | 1 | 8 | 12 | 19 | 15 | 10 | 1.956 | 43 | N52 | 1018 Steel | 1018 Steel | Air | 22 AWG
36993 | -0.00042278 | 3.8747 | 1.956 | 0.011596 | 0.0059284 | 4.2098e-06 | -0.00021614 | 24 | -110983.5106 | -1059814.4586 | 46.9213 | 99.9517 | 1 | 30 | 5 | 7.5 | 5 | 3 | 14 | 16 | 18 | 9 | 14 | 1.956 | 8 | N42 | 1018 Steel | 1018 Steel | Air | 22 AWG
109528 | -0.00042248 | 2.923 | 4.938 | 0.0024813 | 0.00050248 | 5.9019e-07 | -8.5557e-05 | 24 | -280486.549 | -2678449.2443 | 118.4997 | 99.9897 | 1 | 30 | 4 | 9 | 4 | 4 | 14 | 15 | 19 | 5 | 8 | 4.938 | 3 | N52 | 1018 Steel | 1018 Steel | Air | 18 AWG
39485 | -0.00042227 | 2.1914 | 4.938 | 0.0074438 | 0.0015075 | 6.5667e-06 | -8.5515e-05 | 24 | -280566.4457 | -2679212.2021 | 118.4752 | 99.969 | 1 | 25 | 5 | 10 | 7 | 1.5 | 8 | 12 | 16 | 11 | 12 | 4.938 | 6 | N35 | 1018 Steel | 1018 Steel | Air | 18 AWG
87186 | -0.00042208 | 2.3507 | 3.108 | 0.016141 | 0.0051933 | 1.6218e-05 | -0.0001358 | 24 | -176607.4847 | -1686477.251 | 74.5418 | 99.9327 | 1 | 24 | 3 | 9 | 5 | 1.5 | 8 | 12 | 17 | 11 | 12 | 3.108 | 13 | N52 | 1018 Steel | 1018 Steel | Air | 20 AWG
105345 | -0.00042181 | 1.4199 | 1.956 | 0.023813 | 0.012174 | 1.8656e-05 | -0.00021565 | 24 | -111181.9707 | -1061709.613 | 46.8974 | 99.9008 | 1 | 30 | 5 | 6 | 4 | 1.5 | 12 | 19 | 22 | 14 | 10 | 1.956 | 23 | N42 | 1018 Steel | 1018 Steel | Air | 22 AWG
14327 | -0.00042174 | 0.88194 | 0.774 | 0.057176 | 0.07387 | 7.7437e-05 | -0.00054489 | 24 | -43940.8442 | -419604.1531 | 18.5317 | 99.7618 | 1 | 20 | 3 | 10 | 4 | 1 | 10 | 12 | 15 | 17 | 12 | 0.774 | 46 | N52 | 1018 Steel | 1018 Steel | Air | 26 AWG
56772 | -0.00042161 | 0.92582 | 1.956 | 0.024849 | 0.012704 | 1.9612e-05 | -0.00021555 | 24 | -111229.5573 | -1062164.0313 | 46.8954 | 99.8965 | 1 | 30 | 3 | 7.5 | 4 | 4 | 10 | 14 | 22 | 8 | 8 | 1.956 | 30 | N42 | 1018 Steel | 1018 Steel | Air | 22 AWG
115247 | -0.0004216 | 6.2804 | 1.23 | 0.067289 | 0.054707 | 8.5508e-05 | -0.00034277 | 24 | -69822.1364 | -666752.289 | 29.4372 | 99.7196 | 1 | 30 | 2 | 9 | 7 | 1.5 | 8 | 11 | 20 | 11 | 10 | 1.23 | 65 | N42 | 1018 Steel | 1018 Steel | Air | 24 AWG
52627 | -0.00042149 | 3.8193 | 1.956 | 0.027541 | 0.01408 | 2.3163e-05 | -0.00021549 | 24 | -111248.3145 | -1062343.1502 | 46.8901 | 99.8852 | 1 | 30 | 5 | 7.5 | 6 | 2 | 8 | 16 | 19 | 14 | 14 | 1.956 | 19 | N42 | 1018 Steel | 1018 Steel | Air | 22 AWG
39984 | -0.0004211 | 2.955 | 1.956 | 0.012424 | 0.0063519 | 1.0034e-05 | -0.00021528 | 24 | -111422.7053 | -1064008.459 | 46.9197 | 99.9482 | 1 | 30 | 5 | 14 | 3 | 3 | 10 | 15 | 19 | 11 | 6 | 1.956 | 20 | N52 | 1018 Steel | 1018 Steel | Air | 22 AWG
37609 | -0.00042101 | 4.2633 | 0.774 | 0.085764 | 0.11081 | 0.00011499 | -0.00054394 | 24 | -43964.7822 | -419832.7446 | 18.5096 | 99.6427 | 1 | 30 | 4 | 10 | 7 | 1.5 | 8 | 12 | 20 | 16 | 6 | 0.774 | 138 | N35 | 1018 Steel | 1018 Steel | Air | 26 AWG
6778 | -0.00042101 | 2.7737 | 1.956 | 0.021743 | 0.011116 | 1.415e-05 | -0.00021524 | 24 | -111402.8465 | -1063818.822 | 46.9015 | 99.9094 | 1 | 25 | 5 | 6 | 6 | 2 | 8 | 12 | 15 | 14 | 14 | 1.956 | 15 | N52 | 1018 Steel | 1018 Steel | Air | 22 AWG
111736 | -0.00042085 | 0.85066 | 3.108 | 0.019865 | 0.0063917 | 2.5506e-05 | -0.00013541 | 24 | -177094.9606 | -1691132.3026 | 74.5303 | 99.9172 | 1 | 25 | 4 | 7.5 | 5 | 1 | 10 | 13 | 19 | 20 | 6 | 3.108 | 32 | N52 | 1018 Steel | 1018 Steel | Air | 20 AWG
116250 | -0.00042078 | 6.8263 | 4.938 | 0.013647 | 0.0027637 | 1.4935e-05 | -8.5212e-05 | 24 | -281491.0746 | -2688041.7577 | 118.4446 | 99.9431 | 1 | 30 | 4 | 9 | 6 | 1 | 14 | 12 | 18 | 12 | 12 | 4.938 | 11 | N52 | 1018 Steel | 1018 Steel | Air | 18 AWG
24598 | -0.00042077 | 7.884 | 4.938 | 0.022745 | 0.0046061 | 3.4887e-05 | -8.5211e-05 | 24 | -281385.9565 | -2687037.9533 | 118.3997 | 99.9052 | 1 | 30 | 3 | 7.5 | 5 | 1 | 14 | 10 | 18 | 19 | 10 | 4.938 | 22 | N42 | 1018 Steel | 1018 Steel | Air | 18 AWG
93405 | -0.00042035 | 4.2538 | 4.938 | 0.011372 | 0.0023031 | 1.203e-05 | -8.5125e-05 | 24 | -281804.6164 | -2691035.8612 | 118.4558 | 99.9526 | 1 | 30 | 5 | 10 | 7 | 1.5 | 8 | 12 | 19 | 10 | 10 | 4.938 | 11 | N42 | 1018 Steel | 1018 Steel | Air | 18 AWG
91188 | -0.00042005 | 2.1914 | 1.23 | 0.019669 | 0.015991 | 8.6821e-06 | -0.00034151 | 24 | -70219.1944 | -670543.9138 | 29.4958 | 99.918 | 1 | 25 | 5 | 7.5 | 7 | 1.5 | 10 | 10 | 16 | 6 | 10 | 1.23 | 19 | N52 | 1018 Steel | 1018 Steel | Air | 24 AWG
104214 | -0.00042002 | 2.9045 | 1.23 | 0.017392 | 0.01414 | 6.6618e-06 | -0.00034148 | 24 | -70230.8189 | -670654.9194 | 29.4986 | 99.9275 | 1 | 25 | 4 | 7.5 | 4 | 2 | 12 | 13 | 16 | 8 | 12 | 1.23 | 14 | N52 | 1018 Steel | 1018 Steel | Air | 24 AWG
93665 | -0.00042001 | 1.3575 | 1.23 | 0.026916 | 0.021883 | 3.8421e-05 | -0.00034147 | 24 | -70205.7654 | -670415.6754 | 29.4869 | 99.8879 | 1 | 24 | 2 | 15 | 5 | 1.5 | 8 | 16 | 19 | 12 | 10 | 1.23 | 26 | N35 | 1018 Steel | 1018 Steel | Air | 24 AWG
105506 | -0.00041973 | 4.9258 | 1.956 | 0.034788 | 0.017785 | 3.2459e-05 | -0.00021459 | 24 | -111681.2757 | -1066477.6251 | 46.876 | 99.855 | 1 | 30 | 3 | 7.5 | 4 | 2 | 14 | 10 | 20 | 7 | 12 | 1.956 | 28 | N35 | 1018 Steel | 1018 Steel | Air | 22 AWG
112004 | -0.00041919 | 5.9567 | 0.774 | 0.10586 | 0.13677 | 0.00015046 | -0.00054158 | 24 | -44118.9414 | -421304.8569 | 18.4941 | 99.5589 | 1 | 30 | 4 | 10 | 3 | 3 | 8 | 12 | 17 | 15 | 14 | 0.774 | 73 | N35 | 1018 Steel | 1018 Steel | Air | 26 AWG
77109 | -0.00041912 | 4.4258 | 1.956 | 0.021121 | 0.010798 | 1.8271e-05 | -0.00021427 | 24 | -111908.6576 | -1068648.9617 | 46.9027 | 99.912 | 1 | 30 | 3 | 12 | 4 | 1.5 | 12 | 15 | 21 | 6 | 12 | 1.956 | 17 | N52 | 1018 Steel | 1018 Steel | Air | 22 AWG
70886 | -0.0004191 | 4.4583 | 3.108 | 0.037662 | 0.012118 | 6.2874e-05 | -0.00013484 | 24 | -177703.2805 | -1696941.3298 | 74.4749 | 99.8431 | 1 | 30 | 3 | 7.5 | 3 | 1.5 | 12 | 14 | 21 | 13 | 14 | 3.108 | 26 | N42 | 1018 Steel | 1018 Steel | Air | 20 AWG
82704 | -0.00041905 | 5.7321 | 4.938 | 0.009098 | 0.0018424 | 8.7581e-06 | -8.4863e-05 | 24 | -282700.7218 | -2699593.037 | 118.4671 | 99.9621 | 1 | 25 | 2 | 10 | 7 | 2 | 6 | 11 | 15 | 20 | 8 | 4.938 | 11 | N52 | 1018 Steel | 1018 Steel | Air | 18 AWG
24633 | -0.00041884 | 4.923 | 1.23 | 0.023189 | 0.018853 | 1.5467e-05 | -0.00034052 | 24 | -70412.5053 | -672389.8968 | 29.4915 | 99.9034 | 1 | 30 | 4 | 12 | 4 | 3 | 12 | 16 | 18 | 20 | 8 | 1.23 | 28 | N52 | 1018 Steel | 1018 Steel | Air | 24 AWG
84455 | -0.00041872 | 5.3328 | 4.938 | 0.0099251 | 0.0020099 | 8.4902e-06 | -8.4795e-05 | 24 | -282918.5845 | -2701673.4728 | 118.463 | 99.9586 | 1 | 30 | 3 | 9 | 6 | 1.5 | 8 | 14 | 20 | 12 | 8 | 4.938 | 12 | N42 | 1018 Steel | 1018 Steel | Air | 18 AWG
65314 | -0.00041833 | 1.9045 | 1.956 | 0.011596 | 0.0059284 | 8.2675e-06 | -0.00021387 | 24 | -112163.8747 | -1071086.1055 | 46.9213 | 99.9517 | 1 | 24 | 3 | 12 | 4 | 2 | 12 | 13 | 17 | 9 | 8 | 1.956 | 14 | N42 | 1018 Steel | 1018 Steel | Air | 22 AWG
16918 | -0.0004182 | 0.9488 | 3.108 | 0.0074496 | 0.0023969 | 4.3352e-06 | -0.00013456 | 24 | -178308.4505 | -1702720.2774 | 74.5688 | 99.969 | 1 | 24 | 2 | 10 | 3 | 2 | 6 | 12 | 19 | 7 | 6 | 3.108 | 12 | N35 | 1018 Steel | 1018 Steel | Air | 20 AWG
77912 | -0.00041803 | 2.7722 | 3.108 | 0.023176 | 0.007457 | 3.0146e-05 | -0.0001345 | 24 | -178264.6473 | -1702301.9874 | 74.52 | 99.9034 | 1 | 30 | 3 | 10 | 7 | 1 | 10 | 17 | 23 | 8 | 14 | 3.108 | 16 | N42 | 1018 Steel | 1018 Steel | Air | 20 AWG
100883 | -0.000418 | 5.3637 | 3.108 | 0.022763 | 0.0073238 | 2.9068e-05 | -0.00013449 | 24 | -178282.5813 | -1702473.2447 | 74.5213 | 99.9052 | 1 | 25 | 2 | 9 | 5 | 1.5 | 8 | 10 | 16 | 17 | 10 | 3.108 | 22 | N52 | 1018 Steel | 1018 Steel | Air | 20 AWG
31613 | -0.00041796 | 1.9567 | 4.938 | 0.015715 | 0.0031824 | 2.3072e-05 | -8.4641e-05 | 24 | -283363.7746 | -2705924.7255 | 118.4344 | 99.9345 | 1 | 30 | 4 | 10 | 3 | 2 | 10 | 12 | 22 | 11 | 8 | 4.938 | 19 | N42 | 1018 Steel | 1018 Steel | Air | 18 AWG
95878 | -0.00041793 | 4.8882 | 3.108 | 0.016141 | 0.0051933 | 1.1511e-05 | -0.00013447 | 24 | -178358.3738 | -1703197.0096 | 74.5418 | 99.9327 | 1 | 30 | 2 | 6 | 5 | 2 | 14 | 19 | 21 | 20 | 12 | 3.108 | 13 | N35 | 1018 Steel | 1018 Steel | Air | 20 AWG
37164 | -0.00041791 | 6.9598 | 0.774 | 0.14646 | 0.18923 | 0.00031854 | -0.00053994 | 24 | -44178.4398 | -421873.0242 | 18.4626 | 99.3897 | 1 | 30 | 2 | 12 | 3 | 1 | 14 | 13 | 20 | 13 | 14 | 0.774 | 101 | N52 | 1018 Steel | 1018 Steel | Air | 26 AWG
31175 | -0.00041787 | 3.8747 | 1.23 | 0.015735 | 0.012793 | 5.8757e-06 | -0.00033973 | 24 | -70597.0397 | -674152.0703 | 29.5006 | 99.9344 | 1 | 30 | 5 | 9 | 5 | 4 | 14 | 15 | 17 | 14 | 8 | 1.23 | 19 | N35 | 1018 Steel | 1018 Steel | Air | 24 AWG
48280 | -0.00041782 | 6.7633 | 1.956 | 0.013667 | 0.0069871 | 8.1827e-06 | -0.00021361 | 24 | -112291.8737 | -1072308.4061 | 46.9173 | 99.9431 | 1 | 30 | 4 | 12 | 7 | 3 | 8 | 14 | 16 | 14 | 12 | 1.956 | 11 | N42 | 1018 Steel | 1018 Steel | Air | 22 AWG
56127 | -0.00041775 | 2.7945 | 1.23 | 0.044721 | 0.036359 | 4.0082e-05 | -0.00033963 | 24 | -70533.3807 | -673544.1719 | 29.465 | 99.8137 | 1 | 24 | 2 | 6 | 6 | 2 | 8 | 10 | 17 | 18 | 6 | 1.23 | 72 | N42 | 1018 Steel | 1018 Steel | Air | 24 AWG
30507 | -0.00041774 | 4.8795 | 3.108 | 0.016761 | 0.005393 | 2.147e-05 | -0.00013441 | 24 | -178435.4436 | -1703932.9723 | 74.5399 | 99.9302 | 1 | 30 | 4 | 12 | 5 | 2 | 8 | 14 | 19 | 20 | 6 | 3.108 | 27 | N42 | 1018 Steel | 1018 Steel | Air | 20 AWG
46911 | -0.00041746 | 1.3795 | 3.108 | 0.017382 | 0.0055928 | 1.9934e-05 | -0.00013432 | 24 | -178551.9608 | -1705045.6297 | 74.538 | 99.9276 | 1 | 30 | 4 | 10 | 5 | 1.5 | 14 | 19 | 23 | 15 | 8 | 3.108 | 21 | N35 | 1018 Steel | 1018 Steel | Air | 20 AWG
69161 | -0.00041716 | 1.7482 | 1.956 | 0.0037273 | 0.0019056 | 6.9179e-07 | -0.00021327 | 24 | -112514.0552 | -1074430.0827 | 46.9367 | 99.9845 | 1 | 20 | 2 | 9 | 6 | 4 | 14 | 10 | 12 | 6 | 12 | 1.956 | 3 | N52 | 1018 Steel | 1018 Steel | Air | 22 AWG
127350 | -0.00041709 | 4.8795 | 1.956 | 0.028162 | 0.014398 | 2.2047e-05 | -0.00021323 | 24 | -112420.1329 | -1073533.1913 | 46.8889 | 99.8827 | 1 | 30 | 4 | 6 | 5 | 2 | 10 | 12 | 19 | 12 | 8 | 1.956 | 34 | N52 | 1018 Steel | 1018 Steel | Air | 22 AWG
22905 | -0.00041692 | 4.2198 | 1.23 | 0.026916 | 0.021883 | 1.9506e-05 | -0.00033896 | 24 | -70725.6322 | -675380.038 | 29.4869 | 99.8879 | 1 | 25 | 3 | 10 | 7 | 1.5 | 12 | 12 | 16 | 11 | 10 | 1.23 | 26 | N35 | 1018 Steel | 1018 Steel | Air | 24 AWG
105800 | -0.00041687 | 6.9285 | 1.23 | 0.070809 | 0.057568 | 8.6398e-05 | -0.00033892 | 24 | -70604.9697 | -674227.7957 | 29.4329 | 99.705 | 1 | 30 | 2 | 7.5 | 4 | 2 | 10 | 15 | 19 | 20 | 12 | 1.23 | 57 | N42 | 1018 Steel | 1018 Steel | Air | 24 AWG
41976 | -0.00041684 | 1.9598 | 1.956 | 0.0049697 | 0.0025408 | 1.1794e-06 | -0.00021311 | 24 | -112594.5802 | -1075199.04 | 46.9343 | 99.9793 | 1 | 30 | 2 | 10 | 3 | 3 | 14 | 21 | 23 | 7 | 6 | 1.956 | 8 | N42 | 1018 Steel | 1018 Steel | Air | 22 AWG
76916 | -0.00041673 | 3.9285 | 3.108 | 0.010347 | 0.003329 | 4.6148e-06 | -0.00013408 | 24 | -178916.6112 | -1708527.7846 | 74.5598 | 99.9569 | 1 | 30 | 2 | 6 | 4 | 4 | 10 | 14 | 20 | 6 | 10 | 3.108 | 10 | N35 | 1018 Steel | 1018 Steel | Air | 20 AWG
19090 | -0.00041657 | 3.923 | 0.774 | 0.095707 | 0.12365 | 0.00011187 | -0.00053821 | 24 | -44414.5285 | -424127.5058 | 18.5019 | 99.6012 | 1 | 30 | 4 | 9 | 4 | 2 | 10 | 11 | 20 | 7 | 14 | 0.774 | 66 | N35 | 1018 Steel | 1018 Steel | Air | 26 AWG
4416 | -0.00041647 | 3.7198 | 1.956 | 0.011803 | 0.0060343 | 8.6325e-06 | -0.00021292 | 24 | -112663.3128 | -1075855.3879 | 46.9209 | 99.9508 | 1 | 24 | 2 | 12 | 7 | 2 | 8 | 13 | 16 | 17 | 6 | 1.956 | 19 | N52 | 1018 Steel | 1018 Steel | Air | 22 AWG
14390 | -0.00041644 | 1.7737 | 3.108 | 0.0051733 | 0.0016645 | 1.4162e-06 | -0.00013399 | 24 | -179079.7354 | -1710085.5054 | 74.5759 | 99.9784 | 1 | 24 | 4 | 6 | 6 | 3 | 12 | 13 | 15 | 11 | 10 | 3.108 | 5 | N35 | 1018 Steel | 1018 Steel | Air | 20 AWG
63193 | -0.00041635 | 5.7538 | 3.108 | 0.0072426 | 0.0023303 | 2.785e-06 | -0.00013396 | 24 | -179103.8297 | -1710315.5893 | 74.5695 | 99.9698 | 1 | 30 | 5 | 9 | 7 | 4 | 10 | 11 | 15 | 6 | 14 | 3.108 | 5 | N35 | 1018 Steel | 1018 Steel | Air | 20 AWG
64357 | -0.00041632 | 0.83282 | 4.938 | 0.0041354 | 0.00083747 | 1.7396e-06 | -8.431e-05 | 24 | -284614.0466 | -2717863.9437 | 118.4916 | 99.9828 | 1 | 30 | 3 | 9 | 6 | 3 | 12 | 20 | 23 | 8 | 8 | 4.938 | 5 | N35 | 1018 Steel | 1018 Steel | Air | 18 AWG
58616 | -0.00041597 | 6.9199 | 0.774 | 0.072505 | 0.093676 | 6.7109e-05 | -0.00053743 | 24 | -44521.7053 | -425150.968 | 18.5199 | 99.6979 | 1 | 30 | 5 | 9 | 4 | 2 | 12 | 11 | 16 | 11 | 14 | 0.774 | 50 | N52 | 1018 Steel | 1018 Steel | Air | 26 AWG
34831 | -0.00041597 | 2.3795 | 0.774 | 0.030038 | 0.038809 | 1.4532e-05 | -0.00053743 | 24 | -44601.2148 | -425910.2285 | 18.5528 | 99.8748 | 1 | 30 | 4 | 10 | 5 | 1.5 | 10 | 19 | 22 | 7 | 10 | 0.774 | 29 | N35 | 1018 Steel | 1018 Steel | Air | 26 AWG
105016 | -0.00041593 | 5.9285 | 1.23 | 0.02733 | 0.022219 | 2.1495e-05 | -0.00033816 | 24 | -70891.8975 | -676967.7551 | 29.4864 | 99.8861 | 1 | 30 | 2 | 12 | 4 | 3 | 14 | 13 | 19 | 11 | 6 | 1.23 | 44 | N52 | 1018 Steel | 1018 Steel | Air | 24 AWG
28213 | -0.00041578 | 0.83282 | 3.108 | 0.0066218 | 0.0021306 | 2.2912e-06 | -0.00013378 | 24 | -179354.4029 | -1712708.3875 | 74.5714 | 99.9724 | 1 | 30 | 3 | 6 | 6 | 4 | 10 | 17 | 22 | 5 | 8 | 3.108 | 8 | N35 | 1018 Steel | 1018 Steel | Air | 20 AWG
68006 | -0.00041565 | 2.451 | 1.23 | 0.089029 | 0.072381 | 0.0001944 | -0.00033793 | 24 | -70757.3324 | -675682.753 | 29.4105 | 99.629 | 1 | 25 | 2 | 10 | 3 | 1.5 | 8 | 11 | 19 | 17 | 10 | 1.23 | 86 | N42 | 1018 Steel | 1018 Steel | Air | 24 AWG
86192 | -0.00041551 | 6.8388 | 1.23 | 0.028572 | 0.023229 | 1.7406e-05 | -0.00033781 | 24 | -70960.9364 | -677627.0276 | 29.4849 | 99.8809 | 1 | 30 | 2 | 10 | 6 | 2 | 14 | 15 | 19 | 8 | 12 | 1.23 | 23 | N42 | 1018 Steel | 1018 Steel | Air | 24 AWG
32102 | -0.00041519 | 6.9258 | 1.23 | 0.10062 | 0.081807 | 0.00015773 | -0.00033755 | 24 | -70801.6602 | -676106.0519 | 29.3962 | 99.5807 | 1 | 30 | 3 | 6 | 4 | 1 | 14 | 13 | 19 | 20 | 12 | 1.23 | 81 | N52 | 1018 Steel | 1018 Steel | Air | 24 AWG
24954 | -0.00041498 | 2.8747 | 3.108 | 0.030419 | 0.0097873 | 3.9156e-05 | -0.00013352 | 24 | -179520.2805 | -1714292.4012 | 74.4975 | 99.8733 | 1 | 30 | 5 | 6 | 5 | 2 | 6 | 13 | 20 | 11 | 14 | 3.108 | 21 | N35 | 1018 Steel | 1018 Steel | Air | 20 AWG
37762 | -0.00041488 | 4.2945 | 1.23 | 0.04203 | 0.034171 | 5.8072e-05 | -0.0003373 | 24 | -71028.2643 | -678269.9619 | 29.4683 | 99.8249 | 1 | 25 | 3 | 12 | 6 | 1.5 | 6 | 13 | 16 | 16 | 14 | 1.23 | 29 | N42 | 1018 Steel | 1018 Steel | Air | 24 AWG
50899 | -0.0004148 | 5.7633 | 1.956 | 0.012424 | 0.0063519 | 6.4908e-06 | -0.00021207 | 24 | -113114.2431 | -1080161.4558 | 46.9197 | 99.9482 | 1 | 30 | 4 | 10 | 7 | 4 | 8 | 12 | 16 | 14 | 6 | 1.956 | 20 | N42 | 1018 Steel | 1018 Steel | Air | 22 AWG
36141 | -0.00041429 | 2.3795 | 0.774 | 0.039774 | 0.051388 | 3.347e-05 | -0.00053526 | 24 | -44763.6596 | -427461.4617 | 18.5452 | 99.8343 | 1 | 30 | 4 | 14 | 5 | 1.5 | 12 | 18 | 22 | 6 | 12 | 0.774 | 32 | N52 | 1018 Steel | 1018 Steel | Air | 26 AWG
100193 | -0.00041429 | 1.7633 | 1.23 | 0.019669 | 0.015991 | 9.5557e-06 | -0.00033682 | 24 | -71196.5953 | -679877.4041 | 29.4958 | 99.918 | 1 | 30 | 4 | 9 | 7 | 1 | 10 | 20 | 23 | 7 | 10 | 1.23 | 19 | N35 | 1018 Steel | 1018 Steel | Air | 24 AWG
109507 | -0.00041407 | 2.7804 | 1.23 | 0.075157 | 0.061103 | 0.00013482 | -0.00033664 | 24 | -71069.4792 | -678663.5353 | 29.4276 | 99.6868 | 1 | 30 | 2 | 10 | 7 | 1 | 10 | 13 | 24 | 14 | 6 | 1.23 | 121 | N35 | 1018 Steel | 1018 Steel | Air | 24 AWG
68667 | -0.000414 | 6.7722 | 4.938 | 0.0037219 | 0.00075373 | 1.4593e-06 | -8.384e-05 | 24 | -286213.9403 | -2733141.8029 | 118.4936 | 99.9845 | 1 | 30 | 3 | 10 | 7 | 4 | 10 | 12 | 16 | 11 | 6 | 4.938 | 6 | N52 | 1018 Steel | 1018 Steel | Air | 18 AWG
42086 | -0.00041398 | 4.3193 | 4.938 | 0.011166 | 0.0022612 | 1.212e-05 | -8.3836e-05 | 24 | -286139.0793 | -2732426.9327 | 118.4569 | 99.9535 | 1 | 30 | 5 | 9 | 6 | 1.5 | 8 | 13 | 19 | 18 | 6 | 4.938 | 18 | N52 | 1018 Steel | 1018 Steel | Air | 18 AWG
88246 | -0.00041394 | 8.8388 | 1.956 | 0.014495 | 0.0074105 | 8.4672e-06 | -0.00021162 | 24 | -113339.8634 | -1082315.9703 | 46.9156 | 99.9396 | 1 | 30 | 2 | 12 | 6 | 3 | 10 | 14 | 16 | 13 | 14 | 1.956 | 10 | N52 | 1018 Steel | 1018 Steel | Air | 22 AWG
55522 | -0.0004137 | 0.85066 | 3.108 | 0.0055872 | 0.0017977 | 2.7281e-06 | -0.00013311 | 24 | -180264.184 | -1721396.1564 | 74.5746 | 99.9767 | 1 | 24 | 3 | 10 | 5 | 2 | 14 | 16 | 18 | 16 | 6 | 3.108 | 9 | N35 | 1018 Steel | 1018 Steel | Air | 20 AWG
114678 | -0.00041362 | 5.9258 | 1.956 | 0.037273 | 0.019056 | 6.7899e-05 | -0.00021146 | 24 | -113318.3431 | -1082110.4673 | 46.8711 | 99.8447 | 1 | 30 | 3 | 14 | 4 | 1 | 12 | 16 | 20 | 16 | 12 | 1.956 | 30 | N42 | 1018 Steel | 1018 Steel | Air | 22 AWG
39890 | -0.00041332 | 0.88817 | 3.108 | 0.0074496 | 0.0023969 | 3.4088e-06 | -0.00013299 | 24 | -180413.0045 | -1722817.2878 | 74.5688 | 99.969 | 1 | 30 | 2 | 9 | 5 | 4 | 12 | 21 | 23 | 13 | 8 | 3.108 | 9 | N35 | 1018 Steel | 1018 Steel | Air | 20 AWG
57741 | -0.00041316 | 1.7737 | 1.956 | 0.0062121 | 0.0031759 | 1.2527e-06 | -0.00021123 | 24 | -113592.3369 | -1084726.9149 | 46.9318 | 99.9741 | 1 | 25 | 5 | 6 | 6 | 4 | 10 | 12 | 14 | 10 | 10 | 1.956 | 6 | N42 | 1018 Steel | 1018 Steel | Air | 22 AWG
28455 | -0.00041312 | 6.2063 | 3.108 | 0.013037 | 0.0041946 | 7.4089e-06 | -0.00013292 | 24 | -180458.5919 | -1723252.6159 | 74.5515 | 99.9457 | 1 | 25 | 4 | 6 | 7 | 1.5 | 14 | 10 | 13 | 17 | 14 | 3.108 | 9 | N42 | 1018 Steel | 1018 Steel | Air | 20 AWG
124558 | -0.00041301 | 0.83882 | 1.956 | 0.015737 | 0.0080457 | 9.1308e-06 | -0.00021115 | 24 | -113587.247 | -1084678.3104 | 46.9132 | 99.9344 | 1 | 30 | 2 | 9 | 6 | 4 | 6 | 18 | 23 | 7 | 8 | 1.956 | 19 | N52 | 1018 Steel | 1018 Steel | Air | 22 AWG
35500 | -0.00041278 | 2.8795 | 0.774 | 0.026723 | 0.034526 | 9.8631e-06 | -0.00053331 | 24 | -44951.6931 | -429257.0491 | 18.5553 | 99.8887 | 1 | 30 | 4 | 7.5 | 5 | 3 | 12 | 12 | 20 | 5 | 6 | 0.774 | 43 | N42 | 1018 Steel | 1018 Steel | Air | 26 AWG
6906 | -0.00041277 | 5.7538 | 3.108 | 0.010347 | 0.003329 | 5.3029e-06 | -0.00013281 | 24 | -180632.5393 | -1724913.6904 | 74.5598 | 99.9569 | 1 | 30 | 5 | 7.5 | 7 | 2 | 10 | 15 | 17 | 19 | 10 | 3.108 | 10 | N52 | 1018 Steel | 1018 Steel | Air | 20 AWG
77625 | -0.0004127 | 4.884 | 1.956 | 0.041621 | 0.021279 | 5.1288e-05 | -0.00021099 | 24 | -113552.5527 | -1084347.0038 | 46.8626 | 99.8266 | 1 | 30 | 3 | 6 | 5 | 1 | 6 | 12 | 21 | 17 | 6 | 1.956 | 67 | N52 | 1018 Steel | 1018 Steel | Air | 22 AWG
16052 | -0.00041268 | 1.9598 | 3.108 | 0.020279 | 0.0065249 | 2.2104e-05 | -0.00013278 | 24 | -180596.1098 | -1724565.8142 | 74.529 | 99.9155 | 1 | 30 | 2 | 10 | 3 | 4 | 8 | 17 | 22 | 9 | 14 | 3.108 | 14 | N52 | 1018 Steel | 1018 Steel | Air | 20 AWG
63765 | -0.00041237 | 2.9583 | 0.774 | 0.09695 | 0.12526 | 0.0002069 | -0.00053278 | 24 | -44864.4778 | -428424.2044 | 18.501 | 99.596 | 1 | 30 | 3 | 14 | 3 | 1 | 6 | 16 | 23 | 17 | 6 | 0.774 | 156 | N35 | 1018 Steel | 1018 Steel | Air | 26 AWG
103292 | -0.00041226 | 2.8328 | 0.774 | 0.023616 | 0.030512 | 9.5142e-06 | -0.00053264 | 24 | -45014.1388 | -429853.3622 | 18.5577 | 99.9016 | 1 | 30 | 3 | 10 | 6 | 4 | 14 | 16 | 20 | 8 | 6 | 0.774 | 38 | N35 | 1018 Steel | 1018 Steel | Air | 26 AWG
87755 | -0.00041224 | 4.2198 | 3.108 | 0.021728 | 0.0069909 | 2.321e-05 | -0.00013264 | 24 | -180779.4808 | -1726316.8786 | 74.5245 | 99.9095 | 1 | 24 | 2 | 7.5 | 7 | 1.5 | 6 | 11 | 16 | 14 | 14 | 3.108 | 15 | N52 | 1018 Steel | 1018 Steel | Air | 20 AWG
21242 | -0.00041209 | 1.9089 | 0.774 | 0.068362 | 0.088323 | 7.8654e-05 | -0.00053242 | 24 | -44948.6686 | -429228.1674 | 18.5231 | 99.7152 | 1 | 25 | 3 | 10 | 4 | 1 | 14 | 12 | 19 | 9 | 10 | 0.774 | 66 | N52 | 1018 Steel | 1018 Steel | Air | 26 AWG
79639 | -0.0004119 | 0.78461 | 1.956 | 0.041 | 0.020961 | 5.3474e-05 | -0.00021058 | 24 | -113774.3288 | -1086464.8098 | 46.8638 | 99.8292 | 1 | 25 | 4 | 6 | 6 | 1 | 10 | 14 | 19 | 15 | 12 | 1.956 | 33 | N42 | 1018 Steel | 1018 Steel | Air | 22 AWG
85445 | -0.00041175 | 1.955 | 4.938 | 0.0074438 | 0.0015075 | 4.5051e-06 | -8.3385e-05 | 24 | -287733.5767 | -2747653.2619 | 118.4752 | 99.969 | 1 | 30 | 5 | 6 | 3 | 3 | 12 | 16 | 20 | 12 | 8 | 4.938 | 9 | N35 | 1018 Steel | 1018 Steel | Air | 18 AWG
114543 | -0.00041148 | 3.8328 | 0.774 | 0.016158 | 0.020876 | 6.2402e-06 | -0.00053163 | 24 | -45113.7689 | -430804.7591 | 18.5635 | 99.9327 | 1 | 30 | 3 | 14 | 6 | 4 | 10 | 17 | 19 | 11 | 6 | 0.774 | 26 | N35 | 1018 Steel | 1018 Steel | Air | 26 AWG
53384 | -0.00041138 | 1.7633 | 1.23 | 0.033541 | 0.027269 | 3.6902e-05 | -0.00033446 | 24 | -71657.7906 | -684281.4948 | 29.4787 | 99.8602 | 1 | 30 | 4 | 14 | 7 | 3 | 6 | 15 | 21 | 6 | 12 | 1.23 | 27 | N35 | 1018 Steel | 1018 Steel | Air | 24 AWG
72616 | -0.00041129 | 2.955 | 4.938 | 0.012406 | 0.0025124 | 1.159e-05 | -8.3291e-05 | 24 | -287998.9501 | -2750187.3909 | 118.4507 | 99.9483 | 1 | 30 | 5 | 7.5 | 3 | 4 | 8 | 12 | 18 | 13 | 10 | 4.938 | 12 | N35 | 1018 Steel | 1018 Steel | Air | 18 AWG
91487 | -0.00041123 | 4.884 | 4.938 | 0.017369 | 0.0035174 | 2.1316e-05 | -8.3279e-05 | 24 | -287979.0033 | -2749996.9129 | 118.4262 | 99.9276 | 1 | 30 | 3 | 6 | 5 | 2 | 8 | 10 | 20 | 18 | 6 | 4.938 | 28 | N42 | 1018 Steel | 1018 Steel | Air | 18 AWG
92389 | -0.00041086 | 0.95669 | 1.956 | 0.022364 | 0.011433 | 1.7963e-05 | -0.00021005 | 24 | -114150.1387 | -1090053.53 | 46.9003 | 99.9068 | 1 | 30 | 4 | 6 | 3 | 2 | 10 | 16 | 23 | 10 | 6 | 1.956 | 36 | N35 | 1018 Steel | 1018 Steel | Air | 22 AWG
105880 | -0.00041061 | 3.884 | 4.938 | 0.027501 | 0.0055692 | 4.7965e-05 | -8.3152e-05 | 24 | -288296.0026 | -2753024.0332 | 118.3762 | 99.8854 | 1 | 30 | 3 | 6 | 5 | 1 | 8 | 12 | 22 | 11 | 14 | 4.938 | 19 | N52 | 1018 Steel | 1018 Steel | Air | 18 AWG
69303 | -0.00041057 | 1.7846 | 1.956 | 0.013667 | 0.0069871 | 6.4415e-06 | -0.0002099 | 24 | -114273.9274 | -1091235.625 | 46.9173 | 99.9431 | 1 | 25 | 4 | 6 | 6 | 4 | 8 | 11 | 15 | 16 | 6 | 1.956 | 22 | N35 | 1018 Steel | 1018 Steel | Air | 22 AWG
99463 | -0.00041031 | 8.9285 | 3.108 | 0.016141 | 0.0051933 | 1.6656e-05 | -0.00013202 | 24 | -181671.0462 | -1734830.7011 | 74.5418 | 99.9327 | 1 | 30 | 2 | 12 | 4 | 3 | 10 | 13 | 16 | 18 | 12 | 3.108 | 13 | N35 | 1018 Steel | 1018 Steel | Air | 20 AWG
8339 | -0.00040968 | 0.90454 | 3.108 | 0.0093119 | 0.0029961 | 5.0278e-06 | -0.00013181 | 24 | -182004.128 | -1738011.3978 | 74.5631 | 99.9612 | 1 | 24 | 3 | 7.5 | 4 | 2 | 12 | 13 | 18 | 7 | 10 | 3.108 | 9 | N52 | 1018 Steel | 1018 Steel | Air | 20 AWG
97795 | -0.00040967 | 0.76166 | 4.938 | 0.0041354 | 0.00083747 | 1.5569e-06 | -8.2963e-05 | 24 | -289236.2668 | -2762002.895 | 118.4916 | 99.9828 | 1 | 24 | 5 | 6 | 6 | 2 | 12 | 12 | 16 | 10 | 8 | 4.938 | 5 | N35 | 1018 Steel | 1018 Steel | Air | 18 AWG
32203 | -0.0004095 | 4.423 | 1.956 | 0.029818 | 0.015245 | 3.1091e-05 | -0.00020936 | 24 | -114494.8009 | -1093344.8113 | 46.8857 | 99.8758 | 1 | 30 | 4 | 10 | 4 | 1.5 | 14 | 13 | 20 | 8 | 12 | 1.956 | 24 | N52 | 1018 Steel | 1018 Steel | Air | 22 AWG
58141 | -0.00040924 | 2.2737 | 3.108 | 0.0074496 | 0.0023969 | 3.9581e-06 | -0.00013167 | 24 | -182213.5068 | -1740010.8187 | 74.5688 | 99.969 | 1 | 25 | 5 | 9 | 6 | 1.5 | 8 | 12 | 16 | 10 | 8 | 3.108 | 9 | N42 | 1018 Steel | 1018 Steel | Air | 20 AWG
55714 | -0.00040908 | 3.8882 | 3.108 | 0.017589 | 0.0056593 | 1.3927e-05 | -0.00013162 | 24 | -182208.6633 | -1739964.5664 | 74.5373 | 99.9267 | 1 | 30 | 2 | 7.5 | 5 | 4 | 6 | 13 | 20 | 9 | 10 | 3.108 | 17 | N42 | 1018 Steel | 1018 Steel | Air | 20 AWG
126031 | -0.00040889 | 2.3637 | 1.956 | 0.026091 | 0.013339 | 3.3674e-05 | -0.00020904 | 24 | -114684.4528 | -1095155.8538 | 46.893 | 99.8913 | 1 | 25 | 2 | 12 | 5 | 1.5 | 6 | 16 | 19 | 13 | 14 | 1.956 | 18 | N52 | 1018 Steel | 1018 Steel | Air | 22 AWG
106052 | -0.00040888 | 1.8747 | 1.956 | 0.050318 | 0.025725 | 8.0204e-05 | -0.00020904 | 24 | -114569.151 | -1094054.8023 | 46.8456 | 99.7903 | 1 | 30 | 5 | 6 | 5 | 1 | 10 | 12 | 22 | 18 | 6 | 1.956 | 81 | N42 | 1018 Steel | 1018 Steel | Air | 22 AWG
4502 | -0.00040872 | 1.2846 | 1.23 | 0.02733 | 0.022219 | 2.0779e-05 | -0.00033229 | 24 | -72143.9086 | -688923.5801 | 29.4864 | 99.8861 | 1 | 24 | 3 | 10 | 6 | 1.5 | 8 | 12 | 18 | 6 | 12 | 1.23 | 22 | N42 | 1018 Steel | 1018 Steel | Air | 24 AWG
15715 | -0.0004087 | 4.7198 | 4.938 | 0.0080641 | 0.0016331 | 5.9203e-06 | -8.2766e-05 | 24 | -289876.0741 | -2768112.6044 | 118.4722 | 99.9664 | 1 | 25 | 3 | 7.5 | 7 | 2 | 6 | 10 | 15 | 20 | 6 | 4.938 | 13 | N35 | 1018 Steel | 1018 Steel | Air | 18 AWG
46262 | -0.00040815 | 4.923 | 4.938 | 0.0057896 | 0.0011725 | 3.214e-06 | -8.2655e-05 | 24 | -290292.3654 | -2772087.894 | 118.4834 | 99.9759 | 1 | 30 | 4 | 10 | 4 | 3 | 14 | 12 | 18 | 8 | 8 | 4.938 | 7 | N42 | 1018 Steel | 1018 Steel | Air | 18 AWG
18004 | -0.00040793 | 3.8795 | 0.774 | 0.084521 | 0.1092 | 8.5506e-05 | -0.00052704 | 24 | -45376.6413 | -433315.0058 | 18.5106 | 99.6478 | 1 | 30 | 4 | 7.5 | 5 | 2 | 8 | 16 | 20 | 14 | 12 | 0.774 | 68 | N52 | 1018 Steel | 1018 Steel | Air | 26 AWG
46139 | -0.00040769 | 7.9258 | 1.956 | 0.076824 | 0.039276 | 0.00013568 | -0.00020843 | 24 | -114778.1824 | -1096050.905 | 46.7937 | 99.6799 | 1 | 30 | 3 | 6 | 4 | 1 | 14 | 10 | 18 | 18 | 14 | 1.956 | 53 | N42 | 1018 Steel | 1018 Steel | Air | 22 AWG
73914 | -0.00040734 | 2.2804 | 3.108 | 0.02359 | 0.0075902 | 3.0121e-05 | -0.00013106 | 24 | -182939.5322 | -1746943.8498 | 74.5187 | 99.9017 | 1 | 30 | 2 | 7.5 | 7 | 1.5 | 8 | 14 | 24 | 12 | 6 | 3.108 | 38 | N52 | 1018 Steel | 1018 Steel | Air | 20 AWG
25283 | -0.00040734 | 2.7198 | 0.774 | 0.022995 | 0.029709 | 8.1301e-06 | -0.00052628 | 24 | -45559.6923 | -435063.0139 | 18.5582 | 99.9042 | 1 | 25 | 3 | 7.5 | 7 | 4 | 10 | 13 | 15 | 20 | 6 | 0.774 | 37 | N42 | 1018 Steel | 1018 Steel | Air | 26 AWG
13020 | -0.00040728 | 6.9583 | 0.774 | 0.21172 | 0.27353 | 0.00052137 | -0.0005262 | 24 | -45208.0221 | -431704.8114 | 18.4121 | 99.1179 | 1 | 30 | 3 | 9 | 3 | 1 | 14 | 12 | 19 | 20 | 14 | 0.774 | 146 | N35 | 1018 Steel | 1018 Steel | Air | 26 AWG
13281 | -0.00040718 | 2.4089 | 4.938 | 0.013233 | 0.0026799 | 1.5031e-05 | -8.2459e-05 | 24 | -290894.9893 | -2777842.5285 | 118.4467 | 99.9449 | 1 | 24 | 2 | 7.5 | 4 | 1.5 | 10 | 11 | 18 | 15 | 8 | 4.938 | 16 | N42 | 1018 Steel | 1018 Steel | Air | 18 AWG
95046 | -0.00040711 | 3.8388 | 3.108 | 0.084428 | 0.027165 | 0.0002961 | -0.00013099 | 24 | -182576.492 | -1743477.0716 | 74.3296 | 99.6482 | 1 | 30 | 2 | 7.5 | 6 | 1 | 6 | 11 | 23 | 20 | 12 | 3.108 | 68 | N35 | 1018 Steel | 1018 Steel | Air | 20 AWG
87476 | -0.00040687 | 2.955 | 1.956 | 0.035616 | 0.018209 | 3.7762e-05 | -0.00020801 | 24 | -115206.6779 | -1100142.7362 | 46.8743 | 99.8516 | 1 | 30 | 5 | 6 | 3 | 2 | 12 | 14 | 20 | 16 | 8 | 1.956 | 43 | N42 | 1018 Steel | 1018 Steel | Air | 22 AWG
42101 | -0.00040681 | 4.955 | 3.108 | 0.011795 | 0.0037951 | 9.3028e-06 | -0.00013089 | 24 | -183268.242 | -1750082.7972 | 74.5553 | 99.9509 | 1 | 30 | 5 | 10 | 3 | 3 | 14 | 12 | 17 | 16 | 6 | 3.108 | 19 | N52 | 1018 Steel | 1018 Steel | Air | 20 AWG
26514 | -0.00040676 | 0.79449 | 4.938 | 0.0080641 | 0.0016331 | 7.1332e-06 | -8.2374e-05 | 24 | -291255.7969 | -2781287.9866 | 118.4722 | 99.9664 | 1 | 24 | 2 | 9 | 6 | 2 | 8 | 11 | 19 | 11 | 6 | 4.938 | 13 | N52 | 1018 Steel | 1018 Steel | Air | 18 AWG
3908 | -0.00040664 | 6.8328 | 3.108 | 0.03104 | 0.0099871 | 3.9021e-05 | -0.00013084 | 24 | -183199.0221 | -1749421.7959 | 74.4955 | 99.8707 | 1 | 30 | 3 | 6 | 6 | 1 | 14 | 14 | 19 | 18 | 12 | 3.108 | 25 | N35 | 1018 Steel | 1018 Steel | Air | 20 AWG
115749 | -0.00040645 | 2.3575 | 0.774 | 0.05469 | 0.070659 | 4.1587e-05 | -0.00052513 | 24 | -45598.9827 | -435438.2096 | 18.5337 | 99.7721 | 1 | 24 | 2 | 7.5 | 5 | 1.5 | 14 | 12 | 18 | 11 | 8 | 0.774 | 66 | N42 | 1018 Steel | 1018 Steel | Air | 26 AWG
23955 | -0.0004064 | 2.8637 | 3.108 | 0.012416 | 0.0039948 | 7.3536e-06 | -0.00013076 | 24 | -183450.5144 | -1751823.3706 | 74.5534 | 99.9483 | 1 | 25 | 2 | 6 | 5 | 2 | 14 | 11 | 18 | 9 | 8 | 3.108 | 15 | N35 | 1018 Steel | 1018 Steel | Air | 20 AWG
93929 | -0.00040634 | 0.76166 | 0.774 | 0.013258 | 0.017129 | 3.0527e-06 | -0.00052499 | 24 | -45689.7304 | -436304.7861 | 18.5657 | 99.9448 | 1 | 24 | 5 | 7.5 | 6 | 2 | 8 | 14 | 16 | 8 | 8 | 0.774 | 16 | N35 | 1018 Steel | 1018 Steel | Air | 26 AWG
83306 | -0.00040627 | 3.7633 | 3.108 | 0.022763 | 0.0073238 | 2.6141e-05 | -0.00013072 | 24 | -183428.0946 | -1751609.2775 | 74.5213 | 99.9052 | 1 | 30 | 4 | 9 | 7 | 2 | 6 | 10 | 20 | 9 | 10 | 3.108 | 22 | N35 | 1018 Steel | 1018 Steel | Air | 20 AWG
6725 | -0.00040604 | 4.7804 | 3.108 | 0.01076 | 0.0034622 | 5.7989e-06 | -0.00013064 | 24 | -183623.6937 | -1753477.111 | 74.5586 | 99.9552 | 1 | 30 | 2 | 7.5 | 7 | 4 | 6 | 16 | 19 | 15 | 8 | 3.108 | 13 | N52 | 1018 Steel | 1018 Steel | Air | 20 AWG
119566 | -0.000406 | 7.3263 | 3.108 | 0.02359 | 0.0075902 | 2.219e-05 | -0.00013063 | 24 | -183545.5474 | -1752730.869 | 74.5187 | 99.9017 | 1 | 30 | 4 | 6 | 6 | 1.5 | 12 | 12 | 17 | 16 | 12 | 3.108 | 19 | N35 | 1018 Steel | 1018 Steel | Air | 20 AWG
3453 | -0.00040599 | 3.8997 | 1.956 | 0.014495 | 0.0074105 | 6.0311e-06 | -0.00020756 | 24 | -115557.6502 | -1103494.2747 | 46.9156 | 99.9396 | 1 | 25 | 5 | 6 | 4 | 4 | 12 | 10 | 12 | 17 | 14 | 1.956 | 10 | N35 | 1018 Steel | 1018 Steel | Air | 22 AWG
68926 | -0.00040587 | 3.4129 | 1.23 | 0.040995 | 0.033329 | 3.3302e-05 | -0.00032997 | 24 | -72608.9285 | -693364.1929 | 29.4696 | 99.8292 | 1 | 25 | 2 | 6 | 4 | 1.5 | 6 | 10 | 18 | 14 | 6 | 1.23 | 66 | N52 | 1018 Steel | 1018 Steel | Air | 24 AWG
49556 | -0.0004058 | 5.9199 | 0.774 | 0.058419 | 0.075476 | 3.8287e-05 | -0.0005243 | 24 | -45664.3232 | -436062.1654 | 18.5308 | 99.7566 | 1 | 30 | 5 | 7.5 | 4 | 3 | 12 | 10 | 16 | 9 | 12 | 0.774 | 47 | N42 | 1018 Steel | 1018 Steel | Air | 26 AWG
20761 | -0.0004058 | 3.7722 | 4.938 | 0.010752 | 0.0021774 | 8.4153e-06 | -8.2179e-05 | 24 | -291913.2563 | -2787566.2614 | 118.4589 | 99.9552 | 1 | 30 | 3 | 6 | 7 | 1 | 8 | 13 | 22 | 8 | 8 | 4.938 | 13 | N42 | 1018 Steel | 1018 Steel | Air | 18 AWG
97019 | -0.00040577 | 3.2804 | 4.938 | 0.0099251 | 0.0020099 | 1.3052e-05 | -8.2173e-05 | 24 | -291944.9541 | -2787868.9533 | 118.463 | 99.9586 | 1 | 30 | 2 | 15 | 7 | 1.5 | 8 | 19 | 23 | 10 | 12 | 4.938 | 8 | N35 | 1018 Steel | 1018 Steel | Air | 18 AWG
58942 | -0.00040573 | 1.7063 | 1.956 | 0.0082829 | 0.0042346 | 2.897e-06 | -0.00020743 | 24 | -115661.9044 | -1104489.8289 | 46.9278 | 99.9655 | 1 | 24 | 3 | 9 | 7 | 3 | 8 | 14 | 16 | 10 | 10 | 1.956 | 8 | N42 | 1018 Steel | 1018 Steel | Air | 22 AWG
22221 | -0.00040567 | 2.3388 | 4.938 | 0.0099251 | 0.0020099 | 9.7456e-06 | -8.2153e-05 | 24 | -292017.2845 | -2788559.6576 | 118.463 | 99.9586 | 1 | 30 | 2 | 10 | 6 | 1.5 | 12 | 19 | 24 | 11 | 8 | 4.938 | 12 | N42 | 1018 Steel | 1018 Steel | Air | 18 AWG
71654 | -0.00040566 | 6.9258 | 0.774 | 0.11166 | 0.14426 | 0.00011983 | -0.00052411 | 24 | -45578.965 | -435247.0546 | 18.4896 | 99.5348 | 1 | 30 | 3 | 6 | 4 | 3 | 8 | 13 | 17 | 19 | 14 | 0.774 | 77 | N35 | 1018 Steel | 1018 Steel | Air | 26 AWG
52456 | -0.00040562 | 2.7198 | 1.23 | 0.011594 | 0.0094264 | 3.62e-06 | -0.00032977 | 24 | -72742.2549 | -694637.3667 | 29.5057 | 99.9517 | 1 | 25 | 3 | 9 | 7 | 3 | 12 | 14 | 16 | 11 | 8 | 1.23 | 14 | N52 | 1018 Steel | 1018 Steel | Air | 24 AWG
89447 | -0.00040539 | 0.88194 | 1.23 | 0.014907 | 0.01212 | 5.0022e-06 | -0.00032959 | 24 | -72773.5031 | -694935.7648 | 29.5017 | 99.9379 | 1 | 20 | 3 | 6 | 4 | 2 | 12 | 12 | 14 | 11 | 12 | 1.23 | 12 | N35 | 1018 Steel | 1018 Steel | Air | 24 AWG
103763 | -0.00040508 | 6.8747 | 0.774 | 0.079756 | 0.10304 | 8.9401e-05 | -0.00052336 | 24 | -45705.248 | -436452.9682 | 18.5143 | 99.6677 | 1 | 30 | 5 | 10 | 5 | 2 | 8 | 13 | 16 | 19 | 14 | 0.774 | 55 | N42 | 1018 Steel | 1018 Steel | Air | 26 AWG
116653 | -0.0004049 | 3.7722 | 1.956 | 0.018844 | 0.0096337 | 1.7537e-05 | -0.000207 | 24 | -115848.5167 | -1106271.8454 | 46.9071 | 99.9215 | 1 | 30 | 3 | 14 | 7 | 2 | 6 | 19 | 21 | 13 | 14 | 1.956 | 13 | N52 | 1018 Steel | 1018 Steel | Air | 22 AWG
46012 | -0.00040478 | 2.4583 | 0.774 | 0.10586 | 0.13677 | 0.00021759 | -0.00052298 | 24 | -45688.6878 | -436294.8302 | 18.4941 | 99.5589 | 1 | 30 | 3 | 14 | 3 | 1.5 | 12 | 19 | 23 | 13 | 14 | 0.774 | 73 | N35 | 1018 Steel | 1018 Steel | Air | 26 AWG
93959 | -0.00040432 | 5.7945 | 0.774 | 0.034803 | 0.044965 | 1.7988e-05 | -0.00052237 | 24 | -45877.6146 | -438098.948 | 18.5491 | 99.855 | 1 | 25 | 3 | 9 | 6 | 3 | 8 | 11 | 13 | 15 | 14 | 0.774 | 24 | N52 | 1018 Steel | 1018 Steel | Air | 26 AWG
104350 | -0.00040386 | 1.9567 | 1.956 | 0.056945 | 0.029113 | 0.00016842 | -0.00020647 | 24 | -115963.2079 | -1107367.0648 | 46.8326 | 99.7627 | 1 | 30 | 4 | 14 | 3 | 2 | 6 | 15 | 22 | 16 | 10 | 1.956 | 55 | N35 | 1018 Steel | 1018 Steel | Air | 22 AWG
26479 | -0.00040379 | 2.951 | 4.938 | 0.022745 | 0.0046061 | 4.6198e-05 | -8.1773e-05 | 24 | -293218.5378 | -2800030.7814 | 118.3997 | 99.9052 | 1 | 25 | 2 | 9 | 3 | 1 | 12 | 11 | 19 | 18 | 10 | 4.938 | 22 | N42 | 1018 Steel | 1018 Steel | Air | 18 AWG
108082 | -0.00040368 | 5.9258 | 4.938 | 0.0086844 | 0.0017587 | 1.0481e-05 | -8.175e-05 | 24 | -293470.8223 | -2802439.9216 | 118.4691 | 99.9638 | 1 | 30 | 3 | 15 | 4 | 2 | 10 | 16 | 19 | 11 | 14 | 4.938 | 6 | N42 | 1018 Steel | 1018 Steel | Air | 18 AWG
106258 | -0.00040364 | 0.9089 | 3.108 | 0.0082773 | 0.0026632 | 7.8723e-06 | -0.00012987 | 24 | -184736.109 | -1764099.8954 | 74.5663 | 99.9655 | 1 | 24 | 2 | 14 | 4 | 3 | 6 | 16 | 18 | 14 | 10 | 3.108 | 8 | N35 | 1018 Steel | 1018 Steel | Air | 20 AWG
4042 | -0.00040353 | 1.4089 | 1.956 | 0.019672 | 0.010057 | 1.7322e-05 | -0.0002063 | 24 | -116238.8977 | -1109999.7085 | 46.9055 | 99.918 | 1 | 25 | 3 | 10 | 4 | 1.5 | 14 | 16 | 19 | 14 | 10 | 1.956 | 19 | N42 | 1018 Steel | 1018 Steel | Air | 22 AWG
107719 | -0.00040313 | 1.8575 | 4.938 | 0.0024813 | 0.00050248 | 5.8829e-07 | -8.1638e-05 | 24 | -293950.5686 | -2807021.1615 | 118.4997 | 99.9897 | 1 | 25 | 3 | 6 | 5 | 4 | 14 | 14 | 16 | 14 | 6 | 4.938 | 4 | N42 | 1018 Steel | 1018 Steel | Air | 18 AWG
96658 | -0.00040312 | 3.8747 | 3.108 | 0.0066218 | 0.0021306 | 3.429e-06 | -0.00012971 | 24 | -184984.0111 | -1766467.1856 | 74.5714 | 99.9724 | 1 | 30 | 5 | 12 | 5 | 2 | 14 | 15 | 19 | 7 | 8 | 3.108 | 8 | N42 | 1018 Steel | 1018 Steel | Air | 20 AWG
9825 | -0.00040307 | 1.3507 | 0.774 | 0.026723 | 0.034526 | 1.9067e-05 | -0.00052077 | 24 | -46034.6395 | -439598.4255 | 18.5553 | 99.8887 | 1 | 25 | 4 | 12 | 5 | 1.5 | 10 | 15 | 18 | 13 | 6 | 0.774 | 43 | N42 | 1018 Steel | 1018 Steel | Air | 26 AWG
12670 | -0.00040262 | 3.2633 | 3.108 | 0.0049664 | 0.0015979 | 2.7323e-06 | -0.00012954 | 24 | -185228.2747 | -1768799.7313 | 74.5766 | 99.9793 | 1 | 30 | 4 | 15 | 7 | 1.5 | 6 | 17 | 21 | 7 | 6 | 3.108 | 8 | N52 | 1018 Steel | 1018 Steel | Air | 20 AWG
98386 | -0.0004024 | 1.9045 | 1.956 | 0.024849 | 0.012704 | 1.7545e-05 | -0.00020573 | 24 | -116539.7042 | -1112872.1998 | 46.8954 | 99.8965 | 1 | 24 | 3 | 6 | 4 | 3 | 8 | 10 | 16 | 10 | 12 | 1.956 | 20 | N35 | 1018 Steel | 1018 Steel | Air | 22 AWG
10109 | -0.00040149 | 1.955 | 1.23 | 0.043479 | 0.035349 | 3.5394e-05 | -0.00032641 | 24 | -73393.7701 | -700858.8785 | 29.4665 | 99.8188 | 1 | 30 | 5 | 6 | 3 | 1 | 10 | 14 | 22 | 7 | 10 | 1.23 | 42 | N35 | 1018 Steel | 1018 Steel | Air | 24 AWG
50767 | -0.00040077 | 2.9583 | 4.938 | 0.028948 | 0.0058623 | 6.5895e-05 | -8.116e-05 | 24 | -295355.1785 | -2820434.1978 | 118.3691 | 99.8794 | 1 | 30 | 3 | 9 | 3 | 2 | 6 | 12 | 22 | 16 | 10 | 4.938 | 28 | N35 | 1018 Steel | 1018 Steel | Air | 18 AWG
86127 | -0.00040065 | 1.7482 | 4.938 | 0.0086844 | 0.0017587 | 1.0339e-05 | -8.1136e-05 | 24 | -295693.8974 | -2823668.7251 | 118.4691 | 99.9638 | 1 | 20 | 2 | 10 | 6 | 1 | 8 | 12 | 15 | 17 | 12 | 4.938 | 7 | N42 | 1018 Steel | 1018 Steel | Air | 18 AWG
26799 | -0.00040048 | 0.91288 | 1.956 | 0.024849 | 0.012704 | 3.3023e-05 | -0.00020474 | 24 | -117098.0466 | -1118203.977 | 46.8954 | 99.8965 | 1 | 25 | 2 | 12 | 4 | 2 | 6 | 16 | 20 | 16 | 8 | 1.956 | 30 | N35 | 1018 Steel | 1018 Steel | Air | 22 AWG
29474 | -0.00040048 | 0.83481 | 3.108 | 0.0080703 | 0.0025966 | 5.3738e-06 | -0.00012885 | 24 | -186194.4714 | -1778026.2301 | 74.5669 | 99.9664 | 1 | 24 | 5 | 9 | 5 | 2 | 14 | 13 | 16 | 19 | 6 | 3.108 | 13 | N42 | 1018 Steel | 1018 Steel | Air | 20 AWG
37604 | -0.00040017 | 1.955 | 0.774 | 0.057176 | 0.07387 | 4.6396e-05 | -0.00051702 | 24 | -46309.6506 | -442224.5883 | 18.5317 | 99.7618 | 1 | 30 | 5 | 9 | 3 | 1 | 12 | 16 | 22 | 6 | 12 | 0.774 | 46 | N35 | 1018 Steel | 1018 Steel | Air | 26 AWG
25946 | -0.00040015 | 1.8255 | 0.774 | 0.014087 | 0.0182 | 3.3273e-06 | -0.00051699 | 24 | -46395.0989 | -443040.5597 | 18.5651 | 99.9413 | 1 | 20 | 2 | 7.5 | 5 | 4 | 14 | 10 | 12 | 12 | 8 | 0.774 | 17 | N52 | 1018 Steel | 1018 Steel | Air | 26 AWG
64417 | -0.00040002 | 4.3328 | 3.108 | 0.036213 | 0.011652 | 5.7741e-05 | -0.00012871 | 24 | -186188.5857 | -1777970.0258 | 74.4794 | 99.8491 | 1 | 30 | 3 | 7.5 | 6 | 1.5 | 6 | 11 | 21 | 13 | 10 | 3.108 | 35 | N42 | 1018 Steel | 1018 Steel | Air | 20 AWG
92844 | -0.00040002 | 8.884 | 0.774 | 0.072091 | 0.093141 | 6.3148e-05 | -0.00051682 | 24 | -46298.2481 | -442115.7021 | 18.5202 | 99.6996 | 1 | 30 | 3 | 9 | 5 | 2 | 14 | 10 | 16 | 11 | 12 | 0.774 | 58 | N35 | 1018 Steel | 1018 Steel | Air | 26 AWG
62404 | -0.00039997 | 1.9583 | 4.938 | 0.0049625 | 0.001005 | 3.0696e-06 | -8.0999e-05 | 24 | -296238.6063 | -2828870.3115 | 118.4875 | 99.9793 | 1 | 30 | 3 | 12 | 3 | 3 | 12 | 16 | 22 | 7 | 6 | 4.938 | 8 | N42 | 1018 Steel | 1018 Steel | Air | 18 AWG
109751 | -0.00039996 | 0.77372 | 1.956 | 0.0041414 | 0.0021173 | 9.0489e-07 | -0.00020448 | 24 | -117352.2301 | -1120631.2498 | 46.9359 | 99.9827 | 1 | 24 | 4 | 10 | 6 | 4 | 12 | 12 | 15 | 5 | 8 | 1.956 | 5 | N52 | 1018 Steel | 1018 Steel | Air | 22 AWG
115884 | -0.00039995 | 2.4437 | 0.774 | 0.049718 | 0.064235 | 4.8252e-05 | -0.00051674 | 24 | -46349.2204 | -442602.452 | 18.5375 | 99.7928 | 1 | 24 | 4 | 10 | 3 | 1.5 | 8 | 12 | 16 | 16 | 8 | 0.774 | 60 | N42 | 1018 Steel | 1018 Steel | Air | 26 AWG
69447 | -0.00039985 | 6.7804 | 0.774 | 0.11601 | 0.14988 | 0.00014112 | -0.0005166 | 24 | -46233.2189 | -441494.7195 | 18.4862 | 99.5166 | 1 | 30 | 2 | 6 | 7 | 1 | 8 | 13 | 20 | 18 | 8 | 0.774 | 140 | N42 | 1018 Steel | 1018 Steel | Air | 26 AWG
21008 | -0.00039977 | 1.9488 | 3.108 | 0.036006 | 0.011585 | 8.4122e-05 | -0.00012863 | 24 | -186308.7097 | -1779117.1251 | 74.4801 | 99.85 | 1 | 24 | 2 | 10 | 3 | 1 | 10 | 12 | 19 | 16 | 12 | 3.108 | 29 | N35 | 1018 Steel | 1018 Steel | Air | 20 AWG
28977 | -0.0003997 | 0.85749 | 4.938 | 0.007237 | 0.0014656 | 9.2552e-06 | -8.0944e-05 | 24 | -296411.3832 | -2830520.2099 | 118.4763 | 99.9698 | 1 | 25 | 3 | 14 | 5 | 2 | 6 | 16 | 19 | 9 | 14 | 4.938 | 5 | N35 | 1018 Steel | 1018 Steel | Air | 18 AWG
91849 | -0.00039956 | 1.8035 | 1.956 | 0.0099394 | 0.0050815 | 3.6997e-06 | -0.00020427 | 24 | -117441.6265 | -1121484.9227 | 46.9246 | 99.9586 | 1 | 25 | 2 | 9 | 6 | 4 | 10 | 14 | 17 | 7 | 12 | 1.956 | 8 | N35 | 1018 Steel | 1018 Steel | Air | 22 AWG
57722 | -0.00039951 | 6.9285 | 3.108 | 0.02897 | 0.0093213 | 3.2525e-05 | -0.00012854 | 24 | -186482.7515 | -1780779.1025 | 74.502 | 99.8793 | 1 | 30 | 2 | 6 | 4 | 2 | 10 | 11 | 19 | 14 | 10 | 3.108 | 28 | N35 | 1018 Steel | 1018 Steel | Air | 20 AWG
83040 | -0.00039941 | 1.4045 | 1.23 | 0.040373 | 0.032824 | 3.6498e-05 | -0.00032472 | 24 | -73784.7313 | -704592.2829 | 29.4703 | 99.8318 | 1 | 24 | 3 | 6 | 4 | 1.5 | 14 | 12 | 18 | 17 | 6 | 1.23 | 65 | N52 | 1018 Steel | 1018 Steel | Air | 24 AWG
65052 | -0.00039937 | 5.9258 | 1.956 | 0.019879 | 0.010163 | 1.6297e-05 | -0.00020418 | 24 | -117447.6164 | -1121542.122 | 46.9051 | 99.9172 | 1 | 30 | 3 | 12 | 4 | 2 | 12 | 16 | 19 | 12 | 12 | 1.956 | 16 | N42 | 1018 Steel | 1018 Steel | Air | 22 AWG
11521 | -0.00039903 | 1.7198 | 1.956 | 0.0074546 | 0.0038111 | 2.414e-06 | -0.000204 | 24 | -117608.2483 | -1123076.0442 | 46.9294 | 99.9689 | 1 | 25 | 3 | 9 | 7 | 3 | 10 | 15 | 17 | 11 | 8 | 1.956 | 9 | N52 | 1018 Steel | 1018 Steel | Air | 22 AWG
86414 | -0.00039861 | 3.9567 | 0.774 | 0.030452 | 0.039344 | 1.5854e-05 | -0.000515 | 24 | -46543.0039 | -444452.9478 | 18.5524 | 99.8731 | 1 | 30 | 4 | 12 | 3 | 3 | 14 | 17 | 19 | 9 | 14 | 0.774 | 21 | N35 | 1018 Steel | 1018 Steel | Air | 26 AWG
162 | -0.00039842 | 1.7198 | 0.774 | 0.043503 | 0.056206 | 3.0163e-05 | -0.00051476 | 24 | -46539.3776 | -444418.3192 | 18.5423 | 99.8187 | 1 | 24 | 2 | 9 | 7 | 1 | 14 | 16 | 19 | 10 | 12 | 0.774 | 35 | N35 | 1018 Steel | 1018 Steel | Air | 26 AWG
81317 | -0.00039838 | 5.3795 | 4.938 | 0.0099251 | 0.0020099 | 9.4365e-06 | -8.0677e-05 | 24 | -297358.2002 | -2839561.6458 | 118.463 | 99.9586 | 1 | 30 | 4 | 10 | 5 | 1.5 | 14 | 15 | 19 | 18 | 8 | 4.938 | 12 | N35 | 1018 Steel | 1018 Steel | Air | 18 AWG
1819 | -0.00039826 | 1.7162 | 0.774 | 0.024859 | 0.032118 | 1.369e-05 | -0.00051455 | 24 | -46594.7306 | -444946.9017 | 18.5568 | 99.8964 | 1 | 20 | 4 | 9 | 6 | 2 | 8 | 10 | 12 | 14 | 12 | 0.774 | 20 | N42 | 1018 Steel | 1018 Steel | Air | 26 AWG
93542 | -0.00039821 | 1.951 | 1.23 | 0.085923 | 0.069856 | 0.00016449 | -0.00032375 | 24 | -73865.4145 | -705362.7509 | 29.4143 | 99.642 | 1 | 25 | 2 | 9 | 3 | 1 | 14 | 10 | 20 | 13 | 10 | 1.23 | 83 | N52 | 1018 Steel | 1018 Steel | Air | 24 AWG
105657 | -0.00039815 | 0.79449 | 0.774 | 0.092807 | 0.11991 | 0.00010972 | -0.00051441 | 24 | -46475.2384 | -443805.8353 | 18.5042 | 99.6133 | 1 | 25 | 3 | 6 | 6 | 1 | 10 | 12 | 20 | 13 | 8 | 0.774 | 112 | N52 | 1018 Steel | 1018 Steel | Air | 26 AWG
22722 | -0.00039789 | 5.7321 | 0.774 | 0.081206 | 0.10492 | 7.0159e-05 | -0.00051407 | 24 | -46528.4812 | -444314.2665 | 18.5131 | 99.6616 | 1 | 25 | 2 | 6 | 7 | 1 | 12 | 12 | 16 | 15 | 14 | 0.774 | 56 | N52 | 1018 Steel | 1018 Steel | Air | 26 AWG
9129 | -0.00039783 | 3.9598 | 4.938 | 0.018196 | 0.0036849 | 2.4875e-05 | -8.0564e-05 | 24 | -297673.5682 | -2842573.1884 | 118.4221 | 99.9242 | 1 | 30 | 2 | 6 | 3 | 1 | 8 | 17 | 23 | 18 | 8 | 4.938 | 22 | N35 | 1018 Steel | 1018 Steel | Air | 18 AWG
121843 | -0.00039777 | 1.8997 | 0.774 | 0.030452 | 0.039344 | 1.7627e-05 | -0.00051391 | 24 | -46641.1039 | -445389.7345 | 18.5524 | 99.8731 | 1 | 25 | 5 | 9 | 4 | 3 | 12 | 12 | 15 | 18 | 6 | 0.774 | 49 | N42 | 1018 Steel | 1018 Steel | Air | 26 AWG
91655 | -0.00039762 | 1.4285 | 1.956 | 0.039758 | 0.020326 | 6.1977e-05 | -0.00020328 | 24 | -117865.6265 | -1125533.8246 | 46.8662 | 99.8343 | 1 | 30 | 2 | 10 | 4 | 1.5 | 10 | 20 | 25 | 16 | 8 | 1.956 | 48 | N42 | 1018 Steel | 1018 Steel | Air | 22 AWG
99453 | -0.00039754 | 1.7945 | 1.23 | 0.010559 | 0.0085847 | 3.1526e-06 | -0.0003232 | 24 | -74224.8775 | -708795.3695 | 29.507 | 99.956 | 1 | 25 | 3 | 9 | 6 | 4 | 14 | 11 | 16 | 6 | 6 | 1.23 | 17 | N52 | 1018 Steel | 1018 Steel | Air | 24 AWG
102002 | -0.00039728 | 0.95496 | 4.938 | 0.028121 | 0.0056948 | 5.6236e-05 | -8.0454e-05 | 24 | -297955.8435 | -2845268.7191 | 118.3731 | 99.8828 | 1 | 30 | 5 | 6 | 3 | 2 | 6 | 11 | 22 | 18 | 8 | 4.938 | 34 | N52 | 1018 Steel | 1018 Steel | Air | 18 AWG
94239 | -0.00039726 | 5.3882 | 0.774 | 0.066705 | 0.086182 | 5.6189e-05 | -0.00051326 | 24 | -46630.1032 | -445284.6855 | 18.5244 | 99.7221 | 1 | 30 | 2 | 9 | 5 | 1.5 | 12 | 19 | 21 | 17 | 14 | 0.774 | 46 | N52 | 1018 Steel | 1018 Steel | Air | 26 AWG
3202 | -0.00039722 | 2.9199 | 1.956 | 0.012424 | 0.0063519 | 5.5735e-06 | -0.00020308 | 24 | -118119.8697 | -1127961.6688 | 46.9197 | 99.9482 | 1 | 30 | 5 | 9 | 4 | 3 | 10 | 15 | 19 | 7 | 10 | 1.956 | 12 | N35 | 1018 Steel | 1018 Steel | Air | 22 AWG
35970 | -0.00039718 | 0.93739 | 1.956 | 0.026091 | 0.013339 | 3.6871e-05 | -0.00020306 | 24 | -118064.2388 | -1127430.4321 | 46.893 | 99.8913 | 1 | 20 | 2 | 10 | 3 | 1 | 12 | 13 | 16 | 16 | 14 | 1.956 | 18 | N52 | 1018 Steel | 1018 Steel | Air | 22 AWG
50176 | -0.00039679 | 2.9488 | 3.108 | 0.031868 | 0.010253 | 6.4948e-05 | -0.00012767 | 24 | -187739.6786 | -1792781.8716 | 74.493 | 99.8672 | 1 | 24 | 2 | 10 | 3 | 1 | 12 | 12 | 18 | 15 | 14 | 3.108 | 22 | N35 | 1018 Steel | 1018 Steel | Air | 20 AWG
77808 | -0.00039675 | 1.4488 | 1.956 | 0.021535 | 0.01101 | 1.6565e-05 | -0.00020284 | 24 | -118213.9243 | -1128859.8233 | 46.9019 | 99.9103 | 1 | 25 | 3 | 7.5 | 3 | 1.5 | 14 | 12 | 19 | 9 | 8 | 1.956 | 26 | N52 | 1018 Steel | 1018 Steel | Air | 22 AWG
30659 | -0.00039672 | 0.95979 | 1.23 | 0.024845 | 0.020199 | 1.7507e-05 | -0.00032253 | 24 | -74333.5929 | -709833.5247 | 29.4894 | 99.8965 | 1 | 30 | 2 | 12 | 3 | 2 | 14 | 22 | 25 | 8 | 10 | 1.23 | 24 | N42 | 1018 Steel | 1018 Steel | Air | 24 AWG
74600 | -0.0003967 | 7.2804 | 3.108 | 0.014485 | 0.0046606 | 1.0769e-05 | -0.00012764 | 24 | -187919.9579 | -1794503.4122 | 74.547 | 99.9396 | 1 | 30 | 2 | 9 | 7 | 1.5 | 12 | 16 | 19 | 16 | 10 | 3.108 | 14 | N52 | 1018 Steel | 1018 Steel | Air | 20 AWG
46056 | -0.00039614 | 6.4583 | 1.956 | 0.025884 | 0.013233 | 3.397e-05 | -0.00020252 | 24 | -118376.5474 | -1130412.7603 | 46.8934 | 99.8922 | 1 | 30 | 3 | 14 | 3 | 1.5 | 14 | 15 | 19 | 14 | 10 | 1.956 | 25 | N52 | 1018 Steel | 1018 Steel | Air | 22 AWG
68055 | -0.00039603 | 2.8575 | 0.774 | 0.01823 | 0.023553 | 5.6114e-06 | -0.00051167 | 24 | -46869.4755 | -447570.522 | 18.5619 | 99.924 | 1 | 24 | 2 | 9 | 5 | 3 | 14 | 14 | 16 | 11 | 8 | 0.774 | 22 | N35 | 1018 Steel | 1018 Steel | Air | 26 AWG
59988 | 0.00039592 | 0.76335 | 3.108 | 0.016761 | 0.005393 | 1.6012e-05 | 0.00012739 | 24 | 188272.2717 | 1797867.7613 | 74.5399 | 99.9302 | 1 | 30 | 4 | 7.5 | 7 | 2 | 12 | 13 | 23 | 9 | 6 | 3.108 | 27 | N52 | 1018 Steel | 1018 Steel | Air | 20 AWG
26702 | -0.00039588 | 1.4437 | 4.938 | 0.023159 | 0.0046899 | 5.3837e-05 | -8.0169e-05 | 24 | -299077.9655 | -2855984.1949 | 118.3976 | 99.9035 | 1 | 24 | 4 | 9 | 3 | 1.5 | 6 | 11 | 17 | 18 | 14 | 4.938 | 16 | N42 | 1018 Steel | 1018 Steel | Air | 18 AWG
86923 | -0.00039572 | 1.8944 | 3.108 | 0.0082773 | 0.0026632 | 7.6911e-06 | -0.00012732 | 24 | -188431.3078 | -1799386.4443 | 74.5663 | 99.9655 | 1 | 24 | 5 | 12 | 4 | 1 | 10 | 14 | 16 | 16 | 10 | 3.108 | 8 | N35 | 1018 Steel | 1018 Steel | Air | 20 AWG
55360 | -0.00039545 | 3.8795 | 1.956 | 0.02547 | 0.013021 | 2.6098e-05 | -0.00020217 | 24 | -118585.3819 | -1132406.9821 | 46.8942 | 99.8939 | 1 | 30 | 4 | 10 | 5 | 2 | 12 | 12 | 20 | 12 | 6 | 1.956 | 41 | N42 | 1018 Steel | 1018 Steel | Air | 22 AWG
43336 | -0.00039535 | 5.7722 | 1.23 | 0.027951 | 0.022724 | 1.7601e-05 | -0.00032142 | 24 | -74581.4942 | -712200.8075 | 29.4856 | 99.8835 | 1 | 30 | 3 | 10 | 7 | 3 | 6 | 15 | 18 | 13 | 10 | 1.23 | 27 | N52 | 1018 Steel | 1018 Steel | Air | 24 AWG
40735 | -0.00039517 | 7.7633 | 1.956 | 0.017601 | 0.0089985 | 1.1556e-05 | -0.00020203 | 24 | -118708.5879 | -1133583.5132 | 46.9096 | 99.9267 | 1 | 30 | 4 | 10 | 7 | 4 | 6 | 11 | 14 | 17 | 10 | 1.956 | 17 | N35 | 1018 Steel | 1018 Steel | Air | 22 AWG
75089 | -0.00039477 | 4.9258 | 4.938 | 0.017369 | 0.0035174 | 2.1215e-05 | -7.9944e-05 | 24 | -299991.7056 | -2864709.7699 | 118.4262 | 99.9276 | 1 | 30 | 3 | 7.5 | 4 | 3 | 6 | 15 | 19 | 18 | 14 | 4.938 | 12 | N35 | 1018 Steel | 1018 Steel | Air | 18 AWG
14869 | -0.00039471 | 0.77219 | 1.23 | 0.016563 | 0.013466 | 1.0588e-05 | -0.00032091 | 24 | -74736.5595 | -713681.5725 | 29.4996 | 99.931 | 1 | 30 | 3 | 15 | 7 | 3 | 6 | 21 | 23 | 11 | 8 | 1.23 | 20 | N42 | 1018 Steel | 1018 Steel | Air | 24 AWG
112923 | -0.00039468 | 2.9258 | 1.956 | 0.014495 | 0.0074105 | 1.0575e-05 | -0.00020178 | 24 | -118870.7914 | -1135132.4427 | 46.9156 | 99.9396 | 1 | 30 | 3 | 14 | 4 | 2 | 10 | 20 | 22 | 9 | 14 | 1.956 | 10 | N52 | 1018 Steel | 1018 Steel | Air | 22 AWG
51144 | -0.00039449 | 1.9583 | 3.108 | 0.037662 | 0.012118 | 0.000111 | -0.00012693 | 24 | -188790.2187 | -1802813.7908 | 74.4749 | 99.8431 | 1 | 30 | 3 | 14 | 3 | 1 | 10 | 20 | 24 | 18 | 14 | 3.108 | 26 | N35 | 1018 Steel | 1018 Steel | Air | 20 AWG
18506 | -0.00039427 | 0.76335 | 4.938 | 0.0012406 | 0.00025124 | 2.8864e-07 | -7.9843e-05 | 24 | -300572.5852 | -2870256.7619 | 118.5059 | 99.9948 | 1 | 30 | 4 | 15 | 7 | 3 | 6 | 20 | 22 | 5 | 6 | 4.938 | 2 | N35 | 1018 Steel | 1018 Steel | Air | 18 AWG
16623 | -0.00039424 | 4.8747 | 1.956 | 0.053632 | 0.027419 | 9.193e-05 | -0.00020156 | 24 | -118807.4367 | -1134527.45 | 46.8391 | 99.7765 | 1 | 30 | 5 | 9 | 5 | 1 | 10 | 12 | 19 | 13 | 14 | 1.956 | 37 | N35 | 1018 Steel | 1018 Steel | Air | 22 AWG
22096 | -0.00039424 | 4.4258 | 4.938 | 0.017576 | 0.0035593 | 2.455e-05 | -7.9838e-05 | 24 | -300390.3592 | -2868516.6311 | 118.4252 | 99.9268 | 1 | 30 | 3 | 9 | 4 | 1.5 | 12 | 12 | 21 | 11 | 10 | 4.938 | 17 | N42 | 1018 Steel | 1018 Steel | Air | 18 AWG
8717 | -0.00039419 | 3.8507 | 1.956 | 0.0099394 | 0.0050815 | 4.7342e-06 | -0.00020153 | 24 | -119040.3854 | -1136751.9457 | 46.9246 | 99.9586 | 1 | 24 | 3 | 10 | 5 | 2 | 14 | 13 | 15 | 17 | 8 | 1.956 | 12 | N52 | 1018 Steel | 1018 Steel | Air | 22 AWG
30071 | -0.00039415 | 2.3747 | 1.23 | 0.033541 | 0.027269 | 2.7135e-05 | -0.00032045 | 24 | -74789.7294 | -714189.3079 | 29.4787 | 99.8602 | 1 | 30 | 5 | 10 | 5 | 1.5 | 10 | 16 | 21 | 7 | 12 | 1.23 | 27 | N52 | 1018 Steel | 1018 Steel | Air | 24 AWG
20293 | -0.00039412 | 3.7804 | 1.956 | 0.013046 | 0.0066695 | 6.0369e-06 | -0.00020149 | 24 | -119047.632 | -1136821.1458 | 46.9185 | 99.9456 | 1 | 30 | 2 | 10 | 7 | 2 | 12 | 19 | 22 | 6 | 14 | 1.956 | 9 | N42 | 1018 Steel | 1018 Steel | Air | 22 AWG
60699 | -0.00039404 | 4.7321 | 1.956 | 0.014495 | 0.0074105 | 7.408e-06 | -0.00020145 | 24 | -119062.5827 | -1136963.9141 | 46.9156 | 99.9396 | 1 | 25 | 2 | 9 | 7 | 2 | 10 | 11 | 16 | 6 | 14 | 1.956 | 10 | N52 | 1018 Steel | 1018 Steel | Air | 22 AWG
60009 | -0.00039373 | 2.9199 | 3.108 | 0.0072426 | 0.0023303 | 5.2551e-06 | -0.00012668 | 24 | -189390.3825 | -1808544.9334 | 74.5695 | 99.9698 | 1 | 30 | 5 | 15 | 4 | 3 | 8 | 16 | 19 | 6 | 14 | 3.108 | 5 | N52 | 1018 Steel | 1018 Steel | Air | 20 AWG
14019 | -0.00039354 | 1.7633 | 1.956 | 0.010354 | 0.0052932 | 4.5616e-06 | -0.00020119 | 24 | -119235.8842 | -1138618.8216 | 46.9237 | 99.9569 | 1 | 30 | 4 | 10 | 7 | 1 | 14 | 21 | 23 | 9 | 10 | 1.956 | 10 | N52 | 1018 Steel | 1018 Steel | Air | 22 AWG
36582 | -0.00039329 | 1.7737 | 1.956 | 0.024849 | 0.012704 | 2.5381e-05 | -0.00020107 | 24 | -119240.0192 | -1138658.3079 | 46.8954 | 99.8965 | 1 | 25 | 5 | 9 | 6 | 2 | 6 | 12 | 16 | 14 | 12 | 1.956 | 20 | N52 | 1018 Steel | 1018 Steel | Air | 22 AWG
29731 | -0.00039325 | 1.7538 | 3.108 | 0.0057941 | 0.0018643 | 2.4652e-06 | -0.00012653 | 24 | -189634.9378 | -1810880.264 | 74.574 | 99.9759 | 1 | 30 | 5 | 12 | 7 | 3 | 10 | 18 | 20 | 7 | 14 | 3.108 | 4 | N35 | 1018 Steel | 1018 Steel | Air | 20 AWG
40803 | -0.00039303 | 2.8747 | 1.956 | 0.013046 | 0.0066695 | 5.9721e-06 | -0.00020094 | 24 | -119375.8043 | -1139954.9602 | 46.9185 | 99.9456 | 1 | 30 | 5 | 9 | 5 | 3 | 10 | 17 | 19 | 10 | 14 | 1.956 | 9 | N35 | 1018 Steel | 1018 Steel | Air | 22 AWG
7728 | -0.00039302 | 0.84313 | 1.23 | 0.036026 | 0.029289 | 2.8375e-05 | -0.00031953 | 24 | -74997.5512 | -716173.8593 | 29.4757 | 99.8499 | 1 | 24 | 4 | 7.5 | 5 | 4 | 6 | 12 | 15 | 17 | 12 | 1.23 | 29 | N35 | 1018 Steel | 1018 Steel | Air | 24 AWG
75713 | -0.00039296 | 2.9199 | 0.774 | 0.036667 | 0.047373 | 2.3771e-05 | -0.0005077 | 24 | -47199.9399 | -450726.2251 | 18.5476 | 99.8472 | 1 | 30 | 5 | 10 | 4 | 2 | 6 | 15 | 20 | 10 | 6 | 0.774 | 59 | N42 | 1018 Steel | 1018 Steel | Air | 26 AWG
127884 | -0.0003928 | 5.8575 | 0.774 | 0.10151 | 0.13115 | 0.00014562 | -0.00050749 | 24 | -47091.7393 | -449692.9848 | 18.4974 | 99.5771 | 1 | 25 | 3 | 9 | 5 | 1 | 12 | 11 | 15 | 20 | 14 | 0.774 | 70 | N35 | 1018 Steel | 1018 Steel | Air | 26 AWG
76599 | -0.0003927 | 0.81935 | 3.108 | 0.0074496 | 0.0023969 | 5.9788e-06 | -0.00012635 | 24 | -189889.2337 | -1813308.6111 | 74.5688 | 99.969 | 1 | 30 | 5 | 15 | 6 | 3 | 6 | 19 | 21 | 14 | 8 | 3.108 | 9 | N35 | 1018 Steel | 1018 Steel | Air | 20 AWG
24541 | -0.0003926 | 2.9129 | 3.108 | 0.0072426 | 0.0023303 | 4.1524e-06 | -0.00012632 | 24 | -189937.91 | -1813773.4359 | 74.5695 | 99.9698 | 1 | 25 | 2 | 12 | 4 | 3 | 10 | 13 | 17 | 5 | 14 | 3.108 | 5 | N52 | 1018 Steel | 1018 Steel | Air | 20 AWG
112792 | -0.0003926 | 3.884 | 3.108 | 0.031454 | 0.01012 | 5.661e-05 | -0.00012632 | 24 | -189747.425 | -1811954.4374 | 74.4942 | 99.8689 | 1 | 30 | 3 | 10 | 5 | 1 | 10 | 14 | 22 | 16 | 8 | 3.108 | 38 | N35 | 1018 Steel | 1018 Steel | Air | 20 AWG
6925 | -0.0003925 | 5.3388 | 0.774 | 0.1243 | 0.16059 | 0.00018799 | -0.00050711 | 24 | -47082.2995 | -449602.8414 | 18.4798 | 99.4821 | 1 | 30 | 2 | 7.5 | 6 | 1.5 | 8 | 12 | 21 | 20 | 6 | 0.774 | 200 | N35 | 1018 Steel | 1018 Steel | Air | 26 AWG
15224 | -0.00039237 | 0.88854 | 1.956 | 0.023192 | 0.011857 | 3.0855e-05 | -0.0002006 | 24 | -119527.4268 | -1141402.8484 | 46.8986 | 99.9034 | 1 | 20 | 2 | 10 | 4 | 1 | 10 | 12 | 16 | 19 | 8 | 1.956 | 28 | N35 | 1018 Steel | 1018 Steel | Air | 22 AWG
82263 | -0.00039196 | 1.7063 | 1.23 | 0.012423 | 0.0101 | 4.6692e-06 | -0.00031867 | 24 | -75273.9063 | -718812.8561 | 29.5047 | 99.9482 | 1 | 25 | 4 | 9 | 7 | 3 | 8 | 13 | 16 | 11 | 6 | 1.23 | 20 | N52 | 1018 Steel | 1018 Steel | Air | 24 AWG
123353 | -0.00039196 | 1.2633 | 1.956 | 0.057152 | 0.029219 | 9.9367e-05 | -0.00020039 | 24 | -119483.0748 | -1140979.3186 | 46.8322 | 99.7619 | 1 | 30 | 4 | 6 | 7 | 1.5 | 12 | 11 | 23 | 17 | 6 | 1.956 | 92 | N35 | 1018 Steel | 1018 Steel | Air | 22 AWG
123565 | -0.00039184 | 2.2722 | 1.956 | 0.0093182 | 0.0047639 | 4.5438e-06 | -0.00020033 | 24 | -119758.1171 | -1143605.7788 | 46.9258 | 99.9612 | 1 | 30 | 3 | 12 | 7 | 1.5 | 14 | 19 | 23 | 7 | 6 | 1.956 | 15 | N35 | 1018 Steel | 1018 Steel | Air | 22 AWG
80120 | -0.00039175 | 2.3795 | 3.108 | 0.024004 | 0.0077233 | 2.6829e-05 | -0.00012604 | 24 | -190218.7289 | -1816455.0583 | 74.5174 | 99.9 | 1 | 30 | 4 | 6 | 5 | 1.5 | 10 | 13 | 22 | 11 | 8 | 3.108 | 29 | N52 | 1018 Steel | 1018 Steel | Air | 20 AWG
68549 | -0.00039147 | 2.8882 | 3.108 | 0.016141 | 0.0051933 | 1.5259e-05 | -0.00012596 | 24 | -190413.1221 | -1818311.3763 | 74.5418 | 99.9327 | 1 | 30 | 2 | 7.5 | 5 | 2 | 8 | 19 | 23 | 19 | 6 | 3.108 | 26 | N52 | 1018 Steel | 1018 Steel | Air | 20 AWG
95357 | -0.00039107 | 5.9285 | 3.108 | 0.016141 | 0.0051933 | 1.6289e-05 | -0.00012583 | 24 | -190608.0165 | -1820172.4813 | 74.5418 | 99.9327 | 1 | 30 | 2 | 12 | 4 | 3 | 8 | 16 | 19 | 15 | 12 | 3.108 | 13 | N42 | 1018 Steel | 1018 Steel | Air | 20 AWG
28645 | -0.00039099 | 3.8882 | 3.108 | 0.012416 | 0.0039948 | 9.117e-06 | -0.0001258 | 24 | -190676.589 | -1820827.3006 | 74.5534 | 99.9483 | 1 | 30 | 2 | 9 | 5 | 1 | 8 | 20 | 23 | 14 | 8 | 3.108 | 15 | N42 | 1018 Steel | 1018 Steel | Air | 20 AWG
41899 | -0.00039097 | 4.7321 | 4.938 | 0.0074438 | 0.0015075 | 5.5738e-06 | -7.9176e-05 | 24 | -303028.4579 | -2893708.6186 | 118.4752 | 99.969 | 1 | 25 | 2 | 10 | 7 | 2 | 8 | 13 | 16 | 15 | 12 | 4.938 | 6 | N35 | 1018 Steel | 1018 Steel | Air | 18 AWG
94101 | -0.00039068 | 5.8747 | 1.956 | 0.017394 | 0.0088926 | 1.024e-05 | -0.00019974 | 24 | -120071.7199 | -1146600.4651 | 46.91 | 99.9275 | 1 | 30 | 5 | 9 | 5 | 2 | 14 | 14 | 17 | 12 | 12 | 1.956 | 14 | N42 | 1018 Steel | 1018 Steel | Air | 22 AWG
75958 | -0.00039052 | 1.9488 | 1.23 | 0.07702 | 0.062618 | 0.000108 | -0.00031749 | 24 | -75349.8288 | -719537.8633 | 29.4253 | 99.6791 | 1 | 24 | 2 | 6 | 3 | 2 | 8 | 13 | 18 | 19 | 12 | 1.23 | 62 | N35 | 1018 Steel | 1018 Steel | Air | 24 AWG
105662 | -0.00039031 | 0.95979 | 0.774 | 0.13196 | 0.17049 | 0.00021622 | -0.00050428 | 24 | -47331.0034 | -451977.7893 | 18.4739 | 99.4502 | 1 | 30 | 2 | 7.5 | 3 | 2 | 10 | 20 | 25 | 12 | 14 | 0.774 | 91 | N35 | 1018 Steel | 1018 Steel | Air | 26 AWG
35472 | -0.00039001 | 2.9199 | 1.956 | 0.014909 | 0.0076223 | 7.6179e-06 | -0.00019939 | 24 | -120290.0137 | -1148685.0167 | 46.9148 | 99.9379 | 1 | 30 | 5 | 6 | 4 | 1 | 8 | 18 | 21 | 12 | 8 | 1.956 | 18 | N52 | 1018 Steel | 1018 Steel | Air | 22 AWG
26470 | -0.00038973 | 4.9285 | 1.23 | 0.039338 | 0.031982 | 4.7045e-05 | -0.00031685 | 24 | -75621.5314 | -722132.4319 | 29.4716 | 99.8361 | 1 | 30 | 2 | 14 | 4 | 2 | 12 | 17 | 21 | 12 | 10 | 1.23 | 38 | N35 | 1018 Steel | 1018 Steel | Air | 24 AWG
48742 | -0.00038958 | 4.7804 | 4.938 | 0.010339 | 0.0020937 | 8.106e-06 | -7.8895e-05 | 24 | -304069.6726 | -2903651.4865 | 118.4609 | 99.9569 | 1 | 30 | 2 | 7.5 | 7 | 2 | 8 | 16 | 21 | 11 | 10 | 4.938 | 10 | N42 | 1018 Steel | 1018 Steel | Air | 18 AWG
85344 | -0.00038945 | 3.923 | 1.23 | 0.068945 | 0.056053 | 8.4452e-05 | -0.00031662 | 24 | -75582.3098 | -721757.893 | 29.4352 | 99.7127 | 1 | 30 | 4 | 6 | 4 | 3 | 8 | 10 | 19 | 20 | 6 | 1.23 | 111 | N35 | 1018 Steel | 1018 Steel | Air | 24 AWG
121034 | -0.00038912 | 3.4598 | 1.23 | 0.043479 | 0.035349 | 6.2176e-05 | -0.00031636 | 24 | -75725.8631 | -723128.7257 | 29.4665 | 99.8188 | 1 | 30 | 2 | 15 | 3 | 1.5 | 10 | 19 | 23 | 10 | 12 | 1.23 | 35 | N42 | 1018 Steel | 1018 Steel | Air | 24 AWG
50510 | -0.00038838 | 3.7063 | 0.774 | 0.05179 | 0.066912 | 3.6889e-05 | -0.00050178 | 24 | -47726.1767 | -455751.4161 | 18.5359 | 99.7842 | 1 | 24 | 3 | 7.5 | 7 | 1 | 14 | 13 | 16 | 17 | 10 | 0.774 | 50 | N42 | 1018 Steel | 1018 Steel | Air | 26 AWG
126953 | -0.00038822 | 1.7332 | 1.956 | 0.0074546 | 0.0038111 | 2.2897e-06 | -0.00019848 | 24 | -120882.9648 | -1154347.2832 | 46.9294 | 99.9689 | 1 | 20 | 3 | 7.5 | 6 | 3 | 10 | 10 | 12 | 11 | 12 | 1.956 | 6 | N42 | 1018 Steel | 1018 Steel | Air | 22 AWG
96705 | -0.00038806 | 1.8193 | 0.774 | 0.041432 | 0.053529 | 2.5804e-05 | -0.00050136 | 24 | -47786.7428 | -456329.78 | 18.5439 | 99.8274 | 1 | 30 | 5 | 9 | 6 | 2 | 12 | 19 | 21 | 15 | 10 | 0.774 | 40 | N42 | 1018 Steel | 1018 Steel | Air | 26 AWG
58586 | -0.00038783 | 0.92848 | 1.956 | 0.011803 | 0.0060343 | 5.9617e-06 | -0.00019828 | 24 | -120984.4457 | -1155316.3539 | 46.9209 | 99.9508 | 1 | 30 | 2 | 10 | 4 | 4 | 8 | 17 | 23 | 6 | 6 | 1.956 | 19 | N52 | 1018 Steel | 1018 Steel | Air | 22 AWG
96845 | -0.00038691 | 2.6358 | 3.108 | 0.0086911 | 0.0027964 | 3.9055e-06 | -0.00012449 | 24 | -192718.7953 | -1840328.9342 | 74.565 | 99.9638 | 1 | 20 | 3 | 6 | 7 | 2 | 8 | 10 | 12 | 18 | 14 | 3.108 | 6 | N42 | 1018 Steel | 1018 Steel | Air | 20 AWG
28047 | -0.00038678 | 3.4129 | 3.108 | 0.012416 | 0.0039948 | 1.0336e-05 | -0.00012445 | 24 | -192755.9502 | -1840683.7366 | 74.5534 | 99.9483 | 1 | 25 | 2 | 10 | 4 | 1.5 | 8 | 12 | 18 | 10 | 8 | 3.108 | 15 | N35 | 1018 Steel | 1018 Steel | Air | 20 AWG
34794 | -0.00038602 | 5.8882 | 3.108 | 0.024625 | 0.0079231 | 3.7257e-05 | -0.0001242 | 24 | -193035.9567 | -1843357.6022 | 74.5155 | 99.8974 | 1 | 30 | 2 | 12 | 5 | 1 | 12 | 18 | 21 | 18 | 14 | 3.108 | 17 | N42 | 1018 Steel | 1018 Steel | Air | 20 AWG
85250 | -0.00038597 | 1.8431 | 3.108 | 0.0018624 | 0.00059922 | 3.1898e-07 | -0.00012419 | 24 | -193242.9914 | -1845334.6383 | 74.5862 | 99.9922 | 1 | 25 | 5 | 10 | 5 | 3 | 14 | 12 | 15 | 5 | 6 | 3.108 | 3 | N42 | 1018 Steel | 1018 Steel | Air | 20 AWG
61670 | -0.00038586 | 3.9199 | 1.956 | 0.046384 | 0.023714 | 6.5652e-05 | -0.00019727 | 24 | -121425.5346 | -1159528.4426 | 46.8533 | 99.8067 | 1 | 30 | 5 | 7.5 | 4 | 1 | 8 | 11 | 20 | 15 | 8 | 1.956 | 56 | N35 | 1018 Steel | 1018 Steel | Air | 22 AWG
87058 | -0.00038553 | 3.951 | 1.956 | 0.052182 | 0.026678 | 0.00010398 | -0.0001971 | 24 | -121500.7446 | -1160246.6455 | 46.8419 | 99.7826 | 1 | 25 | 2 | 10 | 3 | 2 | 6 | 11 | 17 | 19 | 12 | 1.956 | 42 | N52 | 1018 Steel | 1018 Steel | Air | 22 AWG
34040 | -0.00038542 | 3.4258 | 4.938 | 0.030396 | 0.0061554 | 6.6342e-05 | -7.8051e-05 | 24 | -307100.6144 | -2932594.8486 | 118.3619 | 99.8734 | 1 | 30 | 3 | 7.5 | 4 | 1.5 | 6 | 15 | 22 | 16 | 14 | 4.938 | 21 | N42 | 1018 Steel | 1018 Steel | Air | 18 AWG
77088 | -0.00038506 | 1.3882 | 1.23 | 0.0441 | 0.035854 | 6.0157e-05 | -0.00031305 | 24 | -76523.2115 | -730742.842 | 29.4658 | 99.8162 | 1 | 30 | 2 | 12 | 5 | 1.5 | 10 | 20 | 25 | 15 | 6 | 1.23 | 71 | N52 | 1018 Steel | 1018 Steel | Air | 24 AWG
127292 | -0.00038477 | 0.95496 | 1.956 | 0.021743 | 0.011116 | 2.1881e-05 | -0.00019671 | 24 | -121895.6245 | -1164017.4704 | 46.9015 | 99.9094 | 1 | 30 | 5 | 12 | 3 | 2 | 10 | 20 | 22 | 14 | 14 | 1.956 | 15 | N52 | 1018 Steel | 1018 Steel | Air | 22 AWG
108257 | -0.00038443 | 8.4258 | 1.23 | 0.11015 | 0.089551 | 0.00019597 | -0.00031254 | 24 | -76437.016 | -729919.7355 | 29.3845 | 99.5411 | 1 | 30 | 3 | 7.5 | 4 | 1.5 | 10 | 10 | 17 | 19 | 14 | 1.23 | 76 | N35 | 1018 Steel | 1018 Steel | Air | 24 AWG
112858 | -0.00038408 | 6.7722 | 0.774 | 0.02548 | 0.032921 | 9.7644e-06 | -0.00049622 | 24 | -48313.9821 | -461364.5444 | 18.5563 | 99.8938 | 1 | 30 | 3 | 9 | 7 | 4 | 12 | 12 | 16 | 11 | 6 | 0.774 | 41 | N35 | 1018 Steel | 1018 Steel | Air | 26 AWG
5429 | -0.00038371 | 2.8193 | 4.938 | 0.0043422 | 0.00087935 | 2.5385e-06 | -7.7706e-05 | 24 | -308799.6645 | -2948819.5819 | 118.4906 | 99.9819 | 1 | 30 | 5 | 12 | 6 | 3 | 10 | 16 | 19 | 14 | 6 | 4.938 | 7 | N42 | 1018 Steel | 1018 Steel | Air | 18 AWG
16130 | -0.00038362 | 6.8328 | 4.938 | 0.013027 | 0.002638 | 1.3029e-05 | -7.7688e-05 | 24 | -308760.3567 | -2948444.2202 | 118.4477 | 99.9457 | 1 | 30 | 3 | 9 | 6 | 1 | 14 | 12 | 19 | 8 | 14 | 4.938 | 9 | N52 | 1018 Steel | 1018 Steel | Air | 18 AWG
23090 | -0.00038346 | 3.7633 | 0.774 | 0.047854 | 0.061826 | 4.7172e-05 | -0.00049543 | 24 | -48346.1217 | -461671.455 | 18.539 | 99.8006 | 1 | 30 | 4 | 14 | 7 | 2 | 6 | 17 | 20 | 9 | 14 | 0.774 | 33 | N52 | 1018 Steel | 1018 Steel | Air | 26 AWG
73884 | -0.00038324 | 2.6564 | 3.108 | 0.002897 | 0.00093213 | 6.4918e-07 | -0.00012331 | 24 | -194613.1986 | -1858419.1533 | 74.583 | 99.9879 | 1 | 20 | 2 | 9 | 7 | 3 | 12 | 10 | 12 | 8 | 14 | 3.108 | 2 | N52 | 1018 Steel | 1018 Steel | Air | 20 AWG
55018 | -0.00038322 | 4.9598 | 1.956 | 0.083864 | 0.042875 | 0.00017014 | -0.00019592 | 24 | -122069.5953 | -1165678.7693 | 46.78 | 99.6506 | 1 | 30 | 2 | 6 | 3 | 2 | 8 | 11 | 21 | 19 | 10 | 1.956 | 81 | N35 | 1018 Steel | 1018 Steel | Air | 22 AWG
111509 | -0.00038321 | 0.93739 | 4.938 | 0.0099251 | 0.0020099 | 1.4179e-05 | -7.7605e-05 | 24 | -309131.027 | -2951983.8606 | 118.463 | 99.9586 | 1 | 20 | 2 | 10 | 3 | 1 | 12 | 11 | 16 | 18 | 8 | 4.938 | 12 | N52 | 1018 Steel | 1018 Steel | Air | 18 AWG
111229 | -0.00038207 | 0.85749 | 4.938 | 0.0037219 | 0.00075373 | 1.1493e-06 | -7.7373e-05 | 24 | -310138.6155 | -2961605.6223 | 118.4936 | 99.9845 | 1 | 25 | 3 | 6 | 5 | 3 | 14 | 16 | 18 | 9 | 12 | 4.938 | 3 | N35 | 1018 Steel | 1018 Steel | Air | 18 AWG
59070 | -0.00038176 | 2.8637 | 3.108 | 0.020279 | 0.0065249 | 1.9557e-05 | -0.00012283 | 24 | -195226.9952 | -1864280.4784 | 74.529 | 99.9155 | 1 | 25 | 2 | 6 | 5 | 1 | 12 | 16 | 19 | 16 | 14 | 3.108 | 14 | N52 | 1018 Steel | 1018 Steel | Air | 20 AWG
24050 | -0.00038173 | 4.8328 | 1.23 | 0.019876 | 0.016159 | 9.9818e-06 | -0.00031035 | 24 | -77267.3889 | -737849.2129 | 29.4956 | 99.9172 | 1 | 30 | 3 | 10 | 6 | 3 | 12 | 12 | 19 | 7 | 6 | 1.23 | 32 | N35 | 1018 Steel | 1018 Steel | Air | 24 AWG
105079 | -0.0003817 | 0.77219 | 3.108 | 0.018831 | 0.0060588 | 1.7342e-05 | -0.00012281 | 24 | -195265.7712 | -1864650.7618 | 74.5335 | 99.9215 | 1 | 30 | 3 | 6 | 7 | 1 | 10 | 19 | 25 | 6 | 14 | 3.108 | 13 | N52 | 1018 Steel | 1018 Steel | Air | 20 AWG
33849 | -0.00038165 | 4.9089 | 1.23 | 0.058386 | 0.047469 | 5.7268e-05 | -0.00031028 | 24 | -77160.2878 | -736826.4733 | 29.4482 | 99.7567 | 1 | 25 | 3 | 6 | 4 | 2 | 8 | 10 | 15 | 18 | 12 | 1.23 | 47 | N52 | 1018 Steel | 1018 Steel | Air | 24 AWG
124442 | -0.00038165 | 2.8997 | 1.956 | 0.026091 | 0.013339 | 2.2998e-05 | -0.00019512 | 24 | -122869.8837 | -1173320.961 | 46.893 | 99.8913 | 1 | 24 | 4 | 7.5 | 4 | 2 | 10 | 11 | 15 | 13 | 14 | 1.956 | 18 | N35 | 1018 Steel | 1018 Steel | Air | 22 AWG
70673 | -0.0003816 | 2.7321 | 4.938 | 0.0074438 | 0.0015075 | 1.0437e-05 | -7.7277e-05 | 24 | -310473.6328 | -2964804.8015 | 118.4752 | 99.969 | 1 | 25 | 2 | 15 | 7 | 1 | 8 | 16 | 19 | 11 | 12 | 4.938 | 6 | N42 | 1018 Steel | 1018 Steel | Air | 18 AWG
9548 | -0.00038146 | 0.85066 | 1.23 | 0.017599 | 0.014308 | 6.7618e-06 | -0.00031013 | 24 | -77330.6367 | -738453.1853 | 29.4984 | 99.9267 | 1 | 25 | 4 | 7.5 | 5 | 4 | 8 | 11 | 16 | 6 | 10 | 1.23 | 17 | N35 | 1018 Steel | 1018 Steel | Air | 24 AWG
37262 | -0.00038129 | 5.7722 | 3.108 | 0.0099327 | 0.0031959 | 7.4887e-06 | -0.00012268 | 24 | -195547.7384 | -1867343.3509 | 74.5611 | 99.9586 | 1 | 30 | 3 | 12 | 7 | 2 | 12 | 16 | 19 | 19 | 6 | 3.108 | 16 | N35 | 1018 Steel | 1018 Steel | Air | 20 AWG
48993 | -0.00038103 | 0.90454 | 1.23 | 0.053003 | 0.043092 | 6.505e-05 | -0.00030978 | 24 | -77303.7835 | -738196.7558 | 29.4548 | 99.7792 | 1 | 25 | 4 | 7.5 | 4 | 1 | 12 | 12 | 19 | 14 | 8 | 1.23 | 64 | N52 | 1018 Steel | 1018 Steel | Air | 24 AWG
37097 | -0.00038096 | 0.76335 | 0.774 | 0.042467 | 0.054868 | 4.4361e-05 | -0.00049219 | 24 | -48674.9442 | -464811.4781 | 18.5431 | 99.8231 | 1 | 30 | 4 | 15 | 7 | 1 | 12 | 20 | 24 | 7 | 10 | 0.774 | 41 | N35 | 1018 Steel | 1018 Steel | Air | 26 AWG
116087 | -0.00038065 | 0.94367 | 0.774 | 0.044746 | 0.057812 | 2.6269e-05 | -0.00049179 | 24 | -48709.8606 | -465144.9056 | 18.5414 | 99.8136 | 1 | 25 | 5 | 6 | 3 | 2 | 14 | 15 | 17 | 17 | 12 | 0.774 | 36 | N35 | 1018 Steel | 1018 Steel | Air | 26 AWG
42870 | -0.00038054 | 0.84313 | 1.23 | 0.017392 | 0.01414 | 7.315e-06 | -0.00030938 | 24 | -77518.6143 | -740248.2391 | 29.4986 | 99.9275 | 1 | 25 | 5 | 7.5 | 5 | 2 | 12 | 11 | 17 | 6 | 8 | 1.23 | 21 | N42 | 1018 Steel | 1018 Steel | Air | 24 AWG
6823 | -0.00038007 | 0.90454 | 1.23 | 0.036026 | 0.029289 | 3.051e-05 | -0.000309 | 24 | -77553.4101 | -740580.5145 | 29.4757 | 99.8499 | 1 | 25 | 4 | 7.5 | 4 | 1 | 14 | 17 | 19 | 19 | 12 | 1.23 | 29 | N42 | 1018 Steel | 1018 Steel | Air | 24 AWG
18357 | -0.00037997 | 8.8388 | 0.774 | 0.10254 | 0.13249 | 0.00012659 | -0.00049092 | 24 | -48679.1583 | -464851.7203 | 18.4966 | 99.5727 | 1 | 30 | 2 | 9 | 6 | 1 | 14 | 13 | 18 | 19 | 10 | 0.774 | 99 | N42 | 1018 Steel | 1018 Steel | Air | 26 AWG
101140 | -0.00037993 | 1.4129 | 1.956 | 0.021743 | 0.011116 | 1.6058e-05 | -0.00019424 | 24 | -123449.101 | -1178852.0787 | 46.9015 | 99.9094 | 1 | 25 | 2 | 7.5 | 4 | 1.5 | 12 | 16 | 20 | 8 | 14 | 1.956 | 15 | N42 | 1018 Steel | 1018 Steel | Air | 22 AWG
63827 | -0.00037985 | 5.9583 | 3.108 | 0.022349 | 0.0071907 | 2.2813e-05 | -0.00012222 | 24 | -196188.3467 | -1873460.7094 | 74.5225 | 99.9069 | 1 | 30 | 3 | 7.5 | 3 | 3 | 12 | 11 | 18 | 16 | 8 | 3.108 | 27 | N35 | 1018 Steel | 1018 Steel | Air | 20 AWG
91987 | -0.00037968 | 5.7633 | 1.956 | 0.0091111 | 0.0046581 | 2.4795e-06 | -0.00019411 | 24 | -123593.3722 | -1180229.7675 | 46.9262 | 99.962 | 1 | 30 | 4 | 6 | 7 | 4 | 14 | 14 | 16 | 14 | 8 | 1.956 | 11 | N35 | 1018 Steel | 1018 Steel | Air | 22 AWG
97865 | -0.00037935 | 3.9089 | 1.956 | 0.019672 | 0.010057 | 2.096e-05 | -0.00019394 | 24 | -123647.1866 | -1180743.657 | 46.9055 | 99.918 | 1 | 25 | 3 | 12 | 4 | 2 | 8 | 13 | 16 | 17 | 10 | 1.956 | 19 | N42 | 1018 Steel | 1018 Steel | Air | 22 AWG
86828 | -0.00037885 | 8.384 | 0.774 | 0.081206 | 0.10492 | 9.2518e-05 | -0.00048947 | 24 | -48866.3042 | -466638.8321 | 18.5131 | 99.6616 | 1 | 30 | 3 | 10 | 5 | 1.5 | 12 | 12 | 17 | 20 | 8 | 0.774 | 98 | N42 | 1018 Steel | 1018 Steel | Air | 26 AWG
110148 | -0.00037871 | 0.78461 | 3.108 | 0.0068288 | 0.0021972 | 3.947e-06 | -0.00012185 | 24 | -196907.9979 | -1880332.8721 | 74.5708 | 99.9715 | 1 | 24 | 3 | 10 | 6 | 1 | 6 | 13 | 19 | 7 | 6 | 3.108 | 11 | N42 | 1018 Steel | 1018 Steel | Air | 20 AWG
42440 | -0.00037864 | 0.74824 | 0.774 | 0.0099436 | 0.012847 | 1.9086e-06 | -0.00048919 | 24 | -49039.8876 | -468296.4312 | 18.5683 | 99.9586 | 1 | 20 | 2 | 9 | 6 | 4 | 10 | 11 | 13 | 5 | 12 | 0.774 | 8 | N42 | 1018 Steel | 1018 Steel | Air | 26 AWG
78024 | -0.00037857 | 3.923 | 1.956 | 0.01553 | 0.0079399 | 1.0251e-05 | -0.00019354 | 24 | -123924.5248 | -1183392.0416 | 46.9136 | 99.9353 | 1 | 30 | 4 | 10 | 4 | 3 | 10 | 15 | 19 | 14 | 6 | 1.956 | 25 | N52 | 1018 Steel | 1018 Steel | Air | 22 AWG
106803 | -0.00037853 | 1.4285 | 4.938 | 0.014888 | 0.0030149 | 2.0334e-05 | -7.6656e-05 | 24 | -312891.4362 | -2987893.1235 | 118.4385 | 99.938 | 1 | 30 | 2 | 10 | 4 | 1.5 | 10 | 14 | 25 | 8 | 8 | 4.938 | 18 | N52 | 1018 Steel | 1018 Steel | Air | 18 AWG
98977 | -0.00037817 | 1.7945 | 1.23 | 0.051554 | 0.041914 | 7.1816e-05 | -0.00030746 | 24 | -77891.955 | -743813.38 | 29.4566 | 99.7852 | 1 | 24 | 2 | 9 | 6 | 1 | 8 | 12 | 19 | 18 | 6 | 1.23 | 83 | N52 | 1018 Steel | 1018 Steel | Air | 24 AWG
72735 | -0.00037786 | 4.8388 | 1.956 | 0.017601 | 0.0089985 | 9.2458e-06 | -0.00019318 | 24 | -124144.533 | -1185492.9648 | 46.9096 | 99.9267 | 1 | 30 | 2 | 7.5 | 6 | 4 | 8 | 17 | 19 | 18 | 10 | 1.956 | 17 | N42 | 1018 Steel | 1018 Steel | Air | 22 AWG
89227 | -0.00037756 | 0.79449 | 0.774 | 0.05179 | 0.066912 | 4.703e-05 | -0.00048781 | 24 | -49093.3266 | -468806.7362 | 18.5359 | 99.7842 | 1 | 25 | 3 | 10 | 6 | 2 | 8 | 15 | 19 | 11 | 10 | 0.774 | 50 | N35 | 1018 Steel | 1018 Steel | Air | 26 AWG
50341 | -0.00037755 | 0.69137 | 4.938 | 0.007237 | 0.0014656 | 5.7991e-06 | -7.6458e-05 | 24 | -313802.0283 | -2996588.6378 | 118.4763 | 99.9698 | 1 | 24 | 4 | 9 | 7 | 1 | 8 | 16 | 18 | 15 | 14 | 4.938 | 5 | N52 | 1018 Steel | 1018 Steel | Air | 18 AWG
113179 | -0.0003775 | 2.9089 | 1.23 | 0.030435 | 0.024744 | 3.0608e-05 | -0.00030691 | 24 | -78100.1977 | -745801.9515 | 29.4826 | 99.8732 | 1 | 25 | 3 | 12 | 4 | 1 | 14 | 14 | 18 | 8 | 14 | 1.23 | 21 | N42 | 1018 Steel | 1018 Steel | Air | 24 AWG
24780 | -0.00037745 | 3.9045 | 1.23 | 0.022361 | 0.018179 | 1.0431e-05 | -0.00030687 | 24 | -78135.4665 | -746138.7432 | 29.4925 | 99.9068 | 1 | 25 | 4 | 7.5 | 4 | 4 | 10 | 11 | 13 | 18 | 12 | 1.23 | 18 | N42 | 1018 Steel | 1018 Steel | Air | 24 AWG
44551 | -0.00037733 | 0.80351 | 1.956 | 0.014909 | 0.0076223 | 7.3026e-06 | -0.00019291 | 24 | -124332.8358 | -1187291.1247 | 46.9148 | 99.9379 | 1 | 25 | 2 | 6 | 6 | 4 | 6 | 15 | 18 | 14 | 8 | 1.956 | 18 | N42 | 1018 Steel | 1018 Steel | Air | 22 AWG
92809 | -0.00037724 | 2.8747 | 1.23 | 0.036233 | 0.029457 | 3.2277e-05 | -0.0003067 | 24 | -78135.1241 | -746135.4736 | 29.4754 | 99.849 | 1 | 30 | 5 | 10 | 5 | 2 | 8 | 17 | 20 | 15 | 10 | 1.23 | 35 | N52 | 1018 Steel | 1018 Steel | Air | 24 AWG
18543 | -0.00037716 | 7.3388 | 4.938 | 0.01344 | 0.0027218 | 1.381e-05 | -7.6379e-05 | 24 | -314046.5678 | -2998923.8172 | 118.4456 | 99.944 | 1 | 30 | 2 | 9 | 6 | 1.5 | 10 | 11 | 19 | 11 | 10 | 4.938 | 13 | N35 | 1018 Steel | 1018 Steel | Air | 18 AWG
59528 | -0.00037708 | 3.3882 | 1.23 | 0.068117 | 0.05538 | 0.0001353 | -0.00030657 | 24 | -78062.8977 | -745445.7625 | 29.4362 | 99.7162 | 1 | 30 | 2 | 14 | 5 | 1.5 | 6 | 18 | 23 | 11 | 14 | 1.23 | 47 | N42 | 1018 Steel | 1018 Steel | Air | 24 AWG
25960 | -0.00037695 | 2.8575 | 1.23 | 0.016771 | 0.013635 | 1.1019e-05 | -0.00030646 | 24 | -78257.8685 | -747307.5969 | 29.4994 | 99.9301 | 1 | 24 | 2 | 12 | 5 | 3 | 8 | 13 | 16 | 15 | 6 | 1.23 | 27 | N42 | 1018 Steel | 1018 Steel | Air | 24 AWG
41763 | -0.00037649 | 0.94636 | 1.23 | 0.040581 | 0.032992 | 3.7073e-05 | -0.00030609 | 24 | -78275.7612 | -747478.4594 | 29.4701 | 99.8309 | 1 | 25 | 4 | 7.5 | 3 | 1 | 14 | 10 | 19 | 9 | 8 | 1.23 | 49 | N35 | 1018 Steel | 1018 Steel | Air | 24 AWG
94756 | -0.00037641 | 0.9583 | 4.938 | 0.022745 | 0.0046061 | 4.3805e-05 | -7.6228e-05 | 24 | -314545.8421 | -3003691.5361 | 118.3997 | 99.9052 | 1 | 30 | 3 | 9 | 3 | 1 | 14 | 14 | 25 | 10 | 10 | 4.938 | 22 | N35 | 1018 Steel | 1018 Steel | Air | 18 AWG
107234 | -0.00037639 | 0.87469 | 1.956 | 0.042036 | 0.021491 | 6.9895e-05 | -0.00019243 | 24 | -124504.8609 | -1188933.8428 | 46.8618 | 99.8249 | 1 | 30 | 5 | 10 | 5 | 1 | 8 | 20 | 23 | 17 | 14 | 1.956 | 29 | N42 | 1018 Steel | 1018 Steel | Air | 22 AWG
89075 | -0.00037621 | 1.2846 | 4.938 | 0.0074438 | 0.0015075 | 4.8353e-06 | -7.6186e-05 | 24 | -314920.9372 | -3007273.4303 | 118.4752 | 99.969 | 1 | 25 | 4 | 7.5 | 6 | 1.5 | 8 | 12 | 18 | 7 | 12 | 4.938 | 6 | N52 | 1018 Steel | 1018 Steel | Air | 18 AWG
4275 | -0.00037583 | 3.2538 | 1.23 | 0.057972 | 0.047132 | 7.4e-05 | -0.00030555 | 24 | -78355.8921 | -748243.6526 | 29.4487 | 99.7584 | 1 | 30 | 5 | 9 | 7 | 1.5 | 6 | 12 | 20 | 13 | 8 | 1.23 | 70 | N52 | 1018 Steel | 1018 Steel | Air | 24 AWG
15469 | -0.0003758 | 6.8263 | 4.938 | 0.0086844 | 0.0017587 | 9.8825e-06 | -7.6103e-05 | 24 | -315246.2324 | -3010379.7703 | 118.4691 | 99.9638 | 1 | 30 | 4 | 14 | 6 | 1 | 14 | 16 | 18 | 18 | 14 | 4.938 | 6 | N35 | 1018 Steel | 1018 Steel | Air | 18 AWG
7045 | -0.00037568 | 7.8263 | 4.938 | 0.0041354 | 0.00083747 | 1.5599e-06 | -7.6079e-05 | 24 | -315409.1755 | -3011935.7631 | 118.4916 | 99.9828 | 1 | 30 | 4 | 9 | 6 | 3 | 14 | 12 | 15 | 12 | 8 | 4.938 | 5 | N52 | 1018 Steel | 1018 Steel | Air | 18 AWG
71976 | -0.00037563 | 1.951 | 3.108 | 0.019245 | 0.006192 | 2.4132e-05 | -0.00012086 | 24 | -198420.6626 | -1894777.7561 | 74.5322 | 99.9198 | 1 | 25 | 2 | 9 | 3 | 2 | 10 | 12 | 19 | 17 | 6 | 3.108 | 31 | N35 | 1018 Steel | 1018 Steel | Air | 20 AWG
110923 | -0.00037556 | 2.7737 | 0.774 | 0.039153 | 0.050585 | 3.2383e-05 | -0.00048522 | 24 | -49380.9685 | -471553.5136 | 18.5457 | 99.8369 | 1 | 25 | 5 | 10 | 6 | 1 | 6 | 11 | 16 | 14 | 6 | 0.774 | 63 | N52 | 1018 Steel | 1018 Steel | Air | 26 AWG
2866 | -0.00037543 | 2.8388 | 1.23 | 0.091099 | 0.074064 | 0.0002464 | -0.00030523 | 24 | -78332.0158 | -748015.6509 | 29.4079 | 99.6204 | 1 | 30 | 2 | 14 | 6 | 1 | 6 | 16 | 24 | 13 | 10 | 1.23 | 88 | N35 | 1018 Steel | 1018 Steel | Air | 24 AWG
14530 | -0.00037541 | 6.8388 | 4.938 | 0.010545 | 0.0021356 | 9.9158e-06 | -7.6025e-05 | 24 | -315548.3499 | -3013264.7806 | 118.4599 | 99.9561 | 1 | 30 | 2 | 9 | 6 | 2 | 6 | 13 | 19 | 17 | 6 | 4.938 | 17 | N35 | 1018 Steel | 1018 Steel | Air | 18 AWG
80579 | -0.00037541 | 2.4089 | 4.938 | 0.010752 | 0.0021774 | 1.2693e-05 | -7.6024e-05 | 24 | -315547.5741 | -3013257.3718 | 118.4589 | 99.9552 | 1 | 24 | 2 | 10 | 4 | 1.5 | 10 | 11 | 18 | 13 | 8 | 4.938 | 13 | N42 | 1018 Steel | 1018 Steel | Air | 18 AWG
76107 | -0.00037498 | 1.9464 | 1.956 | 0.021121 | 0.010798 | 1.287e-05 | -0.00019171 | 24 | -125080.4262 | -1194430.0865 | 46.9027 | 99.912 | 1 | 25 | 4 | 6 | 3 | 2 | 12 | 10 | 17 | 7 | 12 | 1.956 | 17 | N52 | 1018 Steel | 1018 Steel | Air | 22 AWG
56408 | -0.0003748 | 3.8795 | 4.938 | 0.0041354 | 0.00083747 | 1.5283e-06 | -7.5901e-05 | 24 | -316147.2143 | -3018983.5144 | 118.4916 | 99.9828 | 1 | 30 | 4 | 9 | 5 | 3 | 14 | 15 | 19 | 6 | 10 | 4.938 | 4 | N52 | 1018 Steel | 1018 Steel | Air | 18 AWG
120461 | -0.00037465 | 8.923 | 4.938 | 0.0051693 | 0.0010468 | 2.3568e-06 | -7.5872e-05 | 24 | -316255.4018 | -3020016.629 | 118.4865 | 99.9785 | 1 | 30 | 4 | 9 | 4 | 4 | 14 | 10 | 13 | 14 | 10 | 4.938 | 5 | N52 | 1018 Steel | 1018 Steel | Air | 18 AWG
53605 | -0.00037455 | 6.8882 | 3.108 | 0.0093119 | 0.0029961 | 7.632e-06 | -0.00012051 | 24 | -199075.8177 | -1901034.0259 | 74.5631 | 99.9612 | 1 | 30 | 2 | 14 | 5 | 2 | 12 | 16 | 19 | 18 | 6 | 3.108 | 15 | N52 | 1018 Steel | 1018 Steel | Air | 20 AWG
116447 | -0.00037399 | 1.7198 | 3.108 | 0.003104 | 0.00099871 | 7.9802e-07 | -0.00012033 | 24 | -199425.4328 | -1904372.6041 | 74.5824 | 99.9871 | 1 | 24 | 2 | 10 | 7 | 4 | 10 | 13 | 16 | 7 | 6 | 3.108 | 5 | N42 | 1018 Steel | 1018 Steel | Air | 20 AWG
118801 | -0.00037394 | 0.90454 | 1.956 | 0.010768 | 0.005505 | 3.8711e-06 | -0.00019117 | 24 | -125483.5664 | -1198279.7917 | 46.9229 | 99.9551 | 1 | 24 | 3 | 6 | 4 | 3 | 14 | 12 | 17 | 7 | 8 | 1.956 | 13 | N35 | 1018 Steel | 1018 Steel | Air | 22 AWG
124892 | -0.00037373 | 3.951 | 3.108 | 0.011381 | 0.0036619 | 5.6476e-06 | -0.00012025 | 24 | -199491.0591 | -1904999.2898 | 74.5566 | 99.9526 | 1 | 25 | 2 | 6 | 3 | 4 | 12 | 10 | 15 | 11 | 10 | 3.108 | 11 | N42 | 1018 Steel | 1018 Steel | Air | 20 AWG
102007 | -0.00037368 | 4.7198 | 0.774 | 0.056347 | 0.0728 | 4.295e-05 | -0.00048279 | 24 | -49594.5192 | -473592.7725 | 18.5324 | 99.7652 | 1 | 25 | 3 | 7.5 | 7 | 1 | 14 | 12 | 16 | 18 | 8 | 0.774 | 68 | N42 | 1018 Steel | 1018 Steel | Air | 26 AWG
26598 | -0.00037353 | 1.7538 | 3.108 | 0.0099327 | 0.0031959 | 6.2463e-06 | -0.00012018 | 24 | -199612.9939 | -1906163.6811 | 74.5611 | 99.9586 | 1 | 30 | 5 | 9 | 7 | 2 | 10 | 19 | 21 | 18 | 8 | 3.108 | 12 | N42 | 1018 Steel | 1018 Steel | Air | 20 AWG
8244 | -0.00037347 | 0.87953 | 3.108 | 0.013244 | 0.0042611 | 1.8021e-05 | -0.00012016 | 24 | -199618.6273 | -1906217.4759 | 74.5508 | 99.9448 | 1 | 30 | 4 | 15 | 5 | 1 | 10 | 20 | 24 | 11 | 8 | 3.108 | 16 | N52 | 1018 Steel | 1018 Steel | Air | 20 AWG
123325 | -0.00037321 | 5.7198 | 1.23 | 0.017392 | 0.01414 | 7.188e-06 | -0.00030342 | 24 | -79040.2914 | -754779.1844 | 29.4986 | 99.9275 | 1 | 25 | 3 | 9 | 7 | 2 | 12 | 12 | 14 | 11 | 14 | 1.23 | 12 | N52 | 1018 Steel | 1018 Steel | Air | 24 AWG
3899 | -0.00037313 | 0.71981 | 1.956 | 0.026091 | 0.013339 | 3.4486e-05 | -0.00019076 | 24 | -125674.2114 | -1200100.3181 | 46.893 | 99.8913 | 1 | 24 | 2 | 10 | 7 | 1 | 8 | 15 | 20 | 18 | 6 | 1.956 | 42 | N52 | 1018 Steel | 1018 Steel | Air | 22 AWG
107200 | -0.00037285 | 6.8882 | 3.108 | 0.036213 | 0.011652 | 5.2483e-05 | -0.00011996 | 24 | -199756.8322 | -1907537.2354 | 74.4794 | 99.8491 | 1 | 30 | 2 | 6 | 5 | 1 | 10 | 13 | 20 | 18 | 10 | 3.108 | 35 | N42 | 1018 Steel | 1018 Steel | Air | 20 AWG
41762 | -0.00037242 | 1.3507 | 3.108 | 0.016555 | 0.0053264 | 1.3615e-05 | -0.00011983 | 24 | -200150.062 | -1911292.3032 | 74.5405 | 99.931 | 1 | 24 | 3 | 6 | 5 | 1.5 | 10 | 10 | 18 | 11 | 8 | 3.108 | 20 | N42 | 1018 Steel | 1018 Steel | Air | 20 AWG
67579 | -0.00037238 | 2.8328 | 4.938 | 0.01985 | 0.0040199 | 3.6731e-05 | -7.5411e-05 | 24 | -317990.6974 | -3036587.4813 | 118.414 | 99.9173 | 1 | 30 | 3 | 10 | 6 | 1 | 6 | 15 | 23 | 15 | 8 | 4.938 | 24 | N52 | 1018 Steel | 1018 Steel | Air | 18 AWG
7217 | -0.00037233 | 0.89975 | 1.956 | 0.024642 | 0.012598 | 2.0924e-05 | -0.00019035 | 24 | -125953.3773 | -1202766.1554 | 46.8958 | 99.8973 | 1 | 25 | 5 | 7.5 | 4 | 2 | 10 | 11 | 17 | 8 | 14 | 1.956 | 17 | N42 | 1018 Steel | 1018 Steel | Air | 22 AWG
57541 | -0.00037193 | 6.9598 | 0.774 | 0.10689 | 0.13811 | 0.00012609 | -0.00048053 | 24 | -49721.9601 | -474809.7437 | 18.4933 | 99.5546 | 1 | 30 | 2 | 7.5 | 3 | 2 | 12 | 11 | 19 | 16 | 8 | 0.774 | 129 | N52 | 1018 Steel | 1018 Steel | Air | 26 AWG
53921 | -0.00037181 | 1.884 | 0.774 | 0.048682 | 0.062897 | 2.8201e-05 | -0.00048038 | 24 | -49859.0692 | -476119.0391 | 18.5383 | 99.7972 | 1 | 30 | 3 | 6 | 5 | 4 | 6 | 18 | 21 | 12 | 10 | 0.774 | 47 | N42 | 1018 Steel | 1018 Steel | Air | 26 AWG
123797 | -0.00037172 | 3.3328 | 1.23 | 0.019669 | 0.015991 | 1.4053e-05 | -0.00030221 | 24 | -79350.5244 | -757741.6922 | 29.4958 | 99.918 | 1 | 30 | 3 | 15 | 6 | 1.5 | 14 | 20 | 22 | 11 | 10 | 1.23 | 19 | N42 | 1018 Steel | 1018 Steel | Air | 24 AWG
96075 | -0.00037164 | 7.2804 | 0.774 | 0.097157 | 0.12553 | 0.00011265 | -0.00048015 | 24 | -49781.8783 | -475381.9202 | 18.5008 | 99.5952 | 1 | 30 | 2 | 9 | 7 | 1.5 | 8 | 16 | 19 | 19 | 14 | 0.774 | 67 | N35 | 1018 Steel | 1018 Steel | Air | 26 AWG
78234 | -0.0003716 | 0.92848 | 4.938 | 0.01923 | 0.0038943 | 3.7504e-05 | -7.5253e-05 | 24 | -318668.2675 | -3043057.7986 | 118.417 | 99.9199 | 1 | 30 | 2 | 10 | 4 | 2 | 8 | 16 | 25 | 16 | 6 | 4.938 | 31 | N42 | 1018 Steel | 1018 Steel | Air | 18 AWG
99696 | -0.00037144 | 1.4285 | 3.108 | 0.012416 | 0.0039948 | 8.6572e-06 | -0.00011951 | 24 | -200715.5408 | -1916692.2285 | 74.5534 | 99.9483 | 1 | 30 | 2 | 7.5 | 4 | 1.5 | 14 | 23 | 25 | 15 | 10 | 3.108 | 12 | N42 | 1018 Steel | 1018 Steel | Air | 20 AWG
29488 | -0.00037103 | 4.8328 | 1.956 | 0.031889 | 0.016303 | 3.3052e-05 | -0.00018969 | 24 | -126355.1306 | -1206602.6175 | 46.8816 | 99.8671 | 1 | 30 | 3 | 9 | 6 | 1 | 12 | 17 | 21 | 11 | 14 | 1.956 | 22 | N52 | 1018 Steel | 1018 Steel | Air | 22 AWG
31973 | -0.00037074 | 3.7063 | 0.774 | 0.055104 | 0.071194 | 3.4533e-05 | -0.00047899 | 24 | -49990.0076 | -477369.4093 | 18.5333 | 99.7704 | 1 | 24 | 3 | 6 | 7 | 2 | 8 | 12 | 15 | 14 | 14 | 0.774 | 38 | N35 | 1018 Steel | 1018 Steel | Air | 26 AWG
19899 | -0.00037058 | 3.8507 | 3.108 | 0.0093119 | 0.0029961 | 8.1454e-06 | -0.00011923 | 24 | -201208.0134 | -1921394.9956 | 74.5631 | 99.9612 | 1 | 25 | 4 | 12 | 5 | 1 | 14 | 13 | 16 | 13 | 10 | 3.108 | 9 | N52 | 1018 Steel | 1018 Steel | Air | 20 AWG
80702 | -0.00037045 | 0.88401 | 0.774 | 0.03791 | 0.048979 | 3.7255e-05 | -0.00047861 | 24 | -50065.5415 | -478090.7048 | 18.5467 | 99.842 | 1 | 30 | 3 | 15 | 5 | 3 | 8 | 20 | 23 | 14 | 6 | 0.774 | 61 | N52 | 1018 Steel | 1018 Steel | Air | 26 AWG
69735 | -0.00037042 | 1.4089 | 3.108 | 0.033109 | 0.010653 | 5.152e-05 | -0.00011918 | 24 | -201092.4888 | -1920291.8167 | 74.4891 | 99.862 | 1 | 25 | 3 | 6 | 4 | 1.5 | 8 | 12 | 19 | 18 | 10 | 3.108 | 32 | N52 | 1018 Steel | 1018 Steel | Air | 20 AWG
65584 | -0.00037011 | 3.923 | 1.956 | 0.026919 | 0.013762 | 3.1318e-05 | -0.00018922 | 24 | -126697.2719 | -1209869.8264 | 46.8913 | 99.8878 | 1 | 30 | 4 | 12 | 4 | 3 | 6 | 16 | 19 | 19 | 10 | 1.956 | 26 | N35 | 1018 Steel | 1018 Steel | Air | 22 AWG
48956 | -0.00037009 | 6.8193 | 4.938 | 0.0082709 | 0.0016749 | 5.1389e-06 | -7.4946e-05 | 24 | -320118.3003 | -3056904.5916 | 118.4712 | 99.9655 | 1 | 30 | 5 | 7.5 | 6 | 3 | 8 | 12 | 15 | 19 | 10 | 4.938 | 8 | N42 | 1018 Steel | 1018 Steel | Air | 18 AWG
36741 | -0.00036954 | 2.8997 | 4.938 | 0.0037219 | 0.00075373 | 1.474e-06 | -7.4836e-05 | 24 | -320651.0482 | -3061991.9599 | 118.4936 | 99.9845 | 1 | 25 | 5 | 9 | 4 | 3 | 12 | 12 | 14 | 11 | 12 | 4.938 | 3 | N42 | 1018 Steel | 1018 Steel | Air | 18 AWG
68337 | -0.00036952 | 2.8747 | 1.956 | 0.039137 | 0.020008 | 4.8757e-05 | -0.00018892 | 24 | -126833.0234 | -1211166.1573 | 46.8674 | 99.8369 | 1 | 30 | 5 | 9 | 5 | 1 | 10 | 10 | 21 | 6 | 14 | 1.956 | 27 | N42 | 1018 Steel | 1018 Steel | Air | 22 AWG
13935 | -0.00036948 | 6.9598 | 0.774 | 0.058004 | 0.074941 | 3.302e-05 | -0.00047736 | 24 | -50154.7857 | -478942.9238 | 18.5311 | 99.7583 | 1 | 30 | 2 | 6 | 3 | 4 | 12 | 14 | 17 | 13 | 14 | 0.774 | 40 | N52 | 1018 Steel | 1018 Steel | Air | 26 AWG
102197 | -0.00036931 | 0.9089 | 1.956 | 0.033546 | 0.01715 | 6.7523e-05 | -0.00018881 | 24 | -126935.0527 | -1212140.4654 | 46.8784 | 99.8602 | 1 | 24 | 2 | 12 | 4 | 1 | 14 | 14 | 20 | 20 | 6 | 1.956 | 54 | N42 | 1018 Steel | 1018 Steel | Air | 22 AWG
78086 | -0.00036881 | 2.955 | 1.956 | 0.047834 | 0.024455 | 6.6059e-05 | -0.00018855 | 24 | -127030.4878 | -1213051.8038 | 46.8504 | 99.8007 | 1 | 30 | 5 | 7.5 | 3 | 3 | 6 | 13 | 19 | 13 | 14 | 1.956 | 33 | N42 | 1018 Steel | 1018 Steel | Air | 22 AWG
113368 | -0.0003685 | 1.7063 | 1.23 | 0.013665 | 0.01111 | 4.105e-06 | -0.00029959 | 24 | -80062.734 | -764542.7928 | 29.5032 | 99.9431 | 1 | 25 | 4 | 7.5 | 7 | 4 | 8 | 13 | 15 | 10 | 12 | 1.23 | 11 | N42 | 1018 Steel | 1018 Steel | Air | 24 AWG
53673 | -0.00036849 | 0.76335 | 4.938 | 0.018816 | 0.0038105 | 2.8895e-05 | -7.4623e-05 | 24 | -321366.445 | -3068823.4955 | 118.4191 | 99.9216 | 1 | 30 | 4 | 9 | 7 | 1 | 8 | 12 | 24 | 6 | 14 | 4.938 | 13 | N35 | 1018 Steel | 1018 Steel | Air | 18 AWG
24436 | -0.00036832 | 2.7198 | 4.938 | 0.0049625 | 0.001005 | 1.8175e-06 | -7.4588e-05 | 24 | -321701.3232 | -3072021.3472 | 118.4875 | 99.9793 | 1 | 25 | 3 | 6 | 7 | 3 | 8 | 12 | 16 | 7 | 12 | 4.938 | 4 | N42 | 1018 Steel | 1018 Steel | Air | 18 AWG
92520 | -0.00036828 | 1.6748 | 4.938 | 0.0043422 | 0.00087935 | 2.4514e-06 | -7.4581e-05 | 24 | -321738.2731 | -3072374.1924 | 118.4906 | 99.9819 | 1 | 24 | 5 | 10 | 7 | 1 | 14 | 12 | 16 | 6 | 14 | 4.938 | 3 | N52 | 1018 Steel | 1018 Steel | Air | 18 AWG
93319 | -0.00036772 | 2.7846 | 1.956 | 0.010354 | 0.0052932 | 4.9153e-06 | -0.000188 | 24 | -127606.859 | -1218555.7429 | 46.9237 | 99.9569 | 1 | 24 | 3 | 10 | 6 | 4 | 6 | 12 | 14 | 15 | 10 | 1.956 | 10 | N35 | 1018 Steel | 1018 Steel | Air | 22 AWG
31945 | -0.00036753 | 1.884 | 1.23 | 0.051761 | 0.042082 | 6.1087e-05 | -0.0002988 | 24 | -80147.2333 | -765349.7015 | 29.4563 | 99.7843 | 1 | 30 | 3 | 9 | 5 | 1 | 14 | 19 | 24 | 11 | 10 | 1.23 | 50 | N35 | 1018 Steel | 1018 Steel | Air | 24 AWG
9094 | -0.00036753 | 1.9045 | 1.956 | 0.0041414 | 0.0021173 | 1.0482e-06 | -0.0001879 | 24 | -127707.5532 | -1219517.3021 | 46.9359 | 99.9827 | 1 | 25 | 4 | 12 | 4 | 3 | 12 | 14 | 16 | 6 | 10 | 1.956 | 4 | N52 | 1018 Steel | 1018 Steel | Air | 22 AWG
120848 | -0.00036703 | 1.7945 | 1.956 | 0.017394 | 0.0088926 | 1.0073e-05 | -0.00018764 | 24 | -127809.7442 | -1220493.1539 | 46.91 | 99.9275 | 1 | 25 | 3 | 7.5 | 6 | 1 | 14 | 12 | 19 | 5 | 12 | 1.956 | 14 | N42 | 1018 Steel | 1018 Steel | Air | 22 AWG
74501 | -0.0003664 | 4.9583 | 0.774 | 0.055104 | 0.071194 | 3.5236e-05 | -0.00047338 | 24 | -50582.3636 | -483025.9923 | 18.5333 | 99.7704 | 1 | 30 | 3 | 7.5 | 3 | 2 | 14 | 16 | 20 | 8 | 14 | 0.774 | 38 | N42 | 1018 Steel | 1018 Steel | Air | 26 AWG
41455 | -0.00036638 | 0.9583 | 3.108 | 0.011795 | 0.0037951 | 8.806e-06 | -0.00011788 | 24 | -203489.9758 | -1943186.1315 | 74.5553 | 99.9509 | 1 | 30 | 3 | 10 | 3 | 3 | 12 | 12 | 23 | 6 | 6 | 3.108 | 19 | N52 | 1018 Steel | 1018 Steel | Air | 20 AWG
72140 | -0.00036616 | 1.8328 | 3.108 | 0.0082773 | 0.0026632 | 6.5343e-06 | -0.00011781 | 24 | -203643.6851 | -1944653.9466 | 74.5663 | 99.9655 | 1 | 30 | 3 | 15 | 6 | 2 | 12 | 18 | 23 | 6 | 8 | 3.108 | 10 | N52 | 1018 Steel | 1018 Steel | Air | 20 AWG
122939 | -0.00036609 | 1.951 | 4.938 | 0.0031016 | 0.00062811 | 1.6406e-06 | -7.4138e-05 | 24 | -323678.8251 | -3090905.0992 | 118.4967 | 99.9871 | 1 | 25 | 2 | 14 | 3 | 2 | 10 | 16 | 19 | 6 | 10 | 4.938 | 3 | N52 | 1018 Steel | 1018 Steel | Air | 18 AWG
98124 | -0.00036607 | 8.8328 | 0.774 | 0.11166 | 0.14426 | 0.00014853 | -0.00047296 | 24 | -50507.9081 | -482314.9946 | 18.4896 | 99.5348 | 1 | 30 | 3 | 9 | 6 | 1 | 12 | 13 | 17 | 19 | 14 | 0.774 | 77 | N42 | 1018 Steel | 1018 Steel | Air | 26 AWG
83415 | -0.00036606 | 2.3388 | 1.23 | 0.062734 | 0.051003 | 0.00011459 | -0.00029761 | 24 | -80430.7006 | -768056.615 | 29.4428 | 99.7386 | 1 | 30 | 2 | 12 | 6 | 1.5 | 12 | 18 | 24 | 19 | 6 | 1.23 | 101 | N42 | 1018 Steel | 1018 Steel | Air | 24 AWG
13973 | -0.00036596 | 10.7804 | 4.938 | 0.0057896 | 0.0011725 | 2.7136e-06 | -7.411e-05 | 24 | -323763.2944 | -3091711.7216 | 118.4834 | 99.9759 | 1 | 30 | 2 | 9 | 7 | 4 | 10 | 10 | 13 | 11 | 14 | 4.938 | 4 | N35 | 1018 Steel | 1018 Steel | Air | 18 AWG
5711 | -0.0003657 | 0.93739 | 1.956 | 0.011803 | 0.0060343 | 8.7306e-06 | -0.00018696 | 24 | -128304.317 | -1225215.9767 | 46.9209 | 99.9508 | 1 | 20 | 2 | 10 | 3 | 2 | 14 | 11 | 15 | 14 | 6 | 1.956 | 19 | N35 | 1018 Steel | 1018 Steel | Air | 22 AWG
117829 | -0.00036566 | 0.70628 | 0.774 | 0.014294 | 0.018468 | 5.6723e-06 | -0.00047243 | 24 | -50771.1009 | -484828.3 | 18.5649 | 99.9404 | 1 | 24 | 3 | 12 | 7 | 1 | 6 | 15 | 19 | 5 | 6 | 0.774 | 23 | N52 | 1018 Steel | 1018 Steel | Air | 26 AWG
73842 | -0.00036565 | 0.91987 | 0.774 | 0.025895 | 0.033456 | 8.5752e-06 | -0.00047242 | 24 | -50747.3036 | -484601.0527 | 18.556 | 99.8921 | 1 | 30 | 5 | 6 | 4 | 4 | 8 | 18 | 20 | 10 | 10 | 0.774 | 25 | N52 | 1018 Steel | 1018 Steel | Air | 26 AWG
64812 | -0.00036534 | 6.2633 | 1.956 | 0.022778 | 0.011645 | 1.7208e-05 | -0.00018678 | 24 | -128372.932 | -1225871.2014 | 46.8994 | 99.9051 | 1 | 30 | 4 | 9 | 7 | 1.5 | 12 | 13 | 18 | 11 | 10 | 1.956 | 22 | N35 | 1018 Steel | 1018 Steel | Air | 22 AWG
106059 | -0.00036499 | 2.9199 | 4.938 | 0.013233 | 0.0026799 | 2.1108e-05 | -7.3914e-05 | 24 | -324522.4946 | -3098961.5495 | 118.4467 | 99.9449 | 1 | 30 | 5 | 12 | 4 | 1 | 10 | 17 | 21 | 20 | 8 | 4.938 | 16 | N52 | 1018 Steel | 1018 Steel | Air | 18 AWG
40433 | -0.00036492 | 8.7804 | 4.938 | 0.0086844 | 0.0017587 | 4.5885e-06 | -7.3901e-05 | 24 | -324640.8311 | -3100091.5797 | 118.4691 | 99.9638 | 1 | 30 | 2 | 6 | 7 | 3 | 8 | 12 | 16 | 11 | 14 | 4.938 | 6 | N52 | 1018 Steel | 1018 Steel | Air | 18 AWG
124346 | -0.00036479 | 0.90454 | 1.956 | 0.03044 | 0.015562 | 3.5899e-05 | -0.0001865 | 24 | -128525.7267 | -1227330.2828 | 46.8845 | 99.8732 | 1 | 24 | 3 | 9 | 4 | 2 | 10 | 12 | 18 | 9 | 14 | 1.956 | 21 | N42 | 1018 Steel | 1018 Steel | Air | 22 AWG
9785 | -0.00036472 | 1.3263 | 1.956 | 0.047212 | 0.024137 | 6.173e-05 | -0.00018646 | 24 | -128458.0148 | -1226683.6824 | 46.8517 | 99.8033 | 1 | 30 | 4 | 6 | 6 | 1.5 | 6 | 10 | 23 | 10 | 8 | 1.956 | 57 | N42 | 1018 Steel | 1018 Steel | Air | 22 AWG
54603 | -0.00036457 | 1.7804 | 1.956 | 0.022985 | 0.011751 | 2.436e-05 | -0.00018639 | 24 | -128641.8621 | -1228439.2949 | 46.899 | 99.9042 | 1 | 30 | 2 | 12 | 7 | 2 | 8 | 15 | 24 | 8 | 6 | 1.956 | 37 | N42 | 1018 Steel | 1018 Steel | Air | 22 AWG
104431 | -0.00036404 | 5.8193 | 3.108 | 0.0049664 | 0.0015979 | 2.0998e-06 | -0.00011713 | 24 | -204859.3218 | -1956262.4219 | 74.5766 | 99.9793 | 1 | 30 | 5 | 12 | 6 | 3 | 12 | 14 | 16 | 17 | 6 | 3.108 | 8 | N42 | 1018 Steel | 1018 Steel | Air | 20 AWG
90307 | -0.00036395 | 0.94367 | 1.956 | 0.016152 | 0.0082575 | 9.5342e-06 | -0.00018607 | 24 | -128898.4667 | -1230889.688 | 46.9124 | 99.9327 | 1 | 25 | 5 | 6 | 3 | 3 | 8 | 12 | 16 | 18 | 6 | 1.956 | 26 | N52 | 1018 Steel | 1018 Steel | Air | 22 AWG
95442 | -0.0003637 | 4.9089 | 4.938 | 0.0041354 | 0.00083747 | 1.9635e-06 | -7.3653e-05 | 24 | -325794.4904 | -3111108.2149 | 118.4916 | 99.9828 | 1 | 25 | 3 | 10 | 4 | 3 | 14 | 12 | 14 | 19 | 8 | 4.938 | 5 | N42 | 1018 Steel | 1018 Steel | Air | 18 AWG
127451 | -0.00036363 | 0.92848 | 1.23 | 0.076813 | 0.06245 | 0.00011849 | -0.00029564 | 24 | -80921.2342 | -772740.8656 | 29.4255 | 99.6799 | 1 | 30 | 2 | 10 | 4 | 2 | 8 | 11 | 25 | 5 | 14 | 1.23 | 53 | N35 | 1018 Steel | 1018 Steel | Air | 24 AWG
25867 | -0.000363 | 6.884 | 4.938 | 0.0074438 | 0.0015075 | 4.4588e-06 | -7.3512e-05 | 24 | -326375.8206 | -3116659.5097 | 118.4752 | 99.969 | 1 | 30 | 3 | 9 | 5 | 3 | 10 | 15 | 17 | 18 | 12 | 4.938 | 6 | N42 | 1018 Steel | 1018 Steel | Air | 18 AWG
41613 | -0.00036298 | 10.8328 | 3.108 | 0.020279 | 0.0065249 | 2.0285e-05 | -0.00011679 | 24 | -205325.8186 | -1960717.1389 | 74.529 | 99.9155 | 1 | 30 | 3 | 9 | 6 | 2 | 8 | 10 | 14 | 18 | 14 | 3.108 | 14 | N52 | 1018 Steel | 1018 Steel | Air | 20 AWG
22756 | -0.0003626 | 7.8263 | 3.108 | 0.0086911 | 0.0027964 | 3.4614e-06 | -0.00011667 | 24 | -205642.0315 | -1963736.7488 | 74.565 | 99.9638 | 1 | 30 | 4 | 7.5 | 6 | 4 | 10 | 11 | 14 | 12 | 12 | 3.108 | 7 | N42 | 1018 Steel | 1018 Steel | Air | 20 AWG
17684 | -0.00036253 | 0.80351 | 4.938 | 0.016128 | 0.0032662 | 1.8815e-05 | -7.3417e-05 | 24 | -326680.8695 | -3119572.512 | 118.4324 | 99.9328 | 1 | 25 | 2 | 6 | 6 | 1 | 10 | 11 | 21 | 8 | 12 | 4.938 | 13 | N35 | 1018 Steel | 1018 Steel | Air | 18 AWG
43146 | -0.00036225 | 0.92582 | 1.23 | 0.050726 | 0.04124 | 6.7339e-05 | -0.00029451 | 24 | -81318.1296 | -776530.9376 | 29.4576 | 99.7886 | 1 | 30 | 3 | 12 | 4 | 1 | 12 | 17 | 25 | 5 | 14 | 1.23 | 35 | N35 | 1018 Steel | 1018 Steel | Air | 24 AWG
24322 | -0.00036223 | 1.4488 | 4.938 | 0.010339 | 0.0020937 | 2.251e-05 | -7.3355e-05 | 24 | -327033.6226 | -3122941.0553 | 118.4609 | 99.9569 | 1 | 24 | 2 | 15 | 3 | 1.5 | 8 | 16 | 19 | 18 | 10 | 4.938 | 10 | N42 | 1018 Steel | 1018 Steel | Air | 18 AWG
88405 | -0.00036204 | 1.7722 | 3.108 | 0.029177 | 0.0093878 | 4.6071e-05 | -0.00011649 | 24 | -205782.3824 | -1965077.0015 | 74.5013 | 99.8784 | 1 | 30 | 3 | 7.5 | 7 | 1 | 8 | 13 | 24 | 14 | 6 | 3.108 | 47 | N42 | 1018 Steel | 1018 Steel | Air | 20 AWG
119223 | -0.00036201 | 3.9285 | 0.774 | 0.045989 | 0.059418 | 2.7619e-05 | -0.00046772 | 24 | -51214.7325 | -489064.6699 | 18.5404 | 99.8084 | 1 | 30 | 2 | 9 | 4 | 3 | 10 | 19 | 21 | 14 | 12 | 0.774 | 37 | N52 | 1018 Steel | 1018 Steel | Air | 26 AWG
40593 | -0.00036184 | 2.8507 | 1.23 | 0.018634 | 0.01515 | 7.221e-06 | -0.00029418 | 24 | -81520.6684 | -778465.0403 | 29.4971 | 99.9224 | 1 | 24 | 3 | 7.5 | 5 | 3 | 10 | 10 | 15 | 6 | 12 | 1.23 | 15 | N42 | 1018 Steel | 1018 Steel | Air | 24 AWG
99544 | -0.00036172 | 2.4129 | 1.23 | 0.04203 | 0.034171 | 8.1156e-05 | -0.00029408 | 24 | -81468.0911 | -777962.964 | 29.4683 | 99.8249 | 1 | 25 | 2 | 15 | 4 | 1.5 | 6 | 16 | 19 | 13 | 14 | 1.23 | 29 | N35 | 1018 Steel | 1018 Steel | Air | 24 AWG
97111 | -0.00036124 | 5.8263 | 4.938 | 0.009098 | 0.0018424 | 5.9439e-06 | -7.3155e-05 | 24 | -327944.6389 | -3131640.6208 | 118.4671 | 99.9621 | 1 | 30 | 4 | 6 | 6 | 2 | 12 | 13 | 18 | 14 | 8 | 4.938 | 11 | N35 | 1018 Steel | 1018 Steel | Air | 18 AWG
18293 | -0.00036082 | 1.7737 | 1.956 | 0.011803 | 0.0060343 | 5.7183e-06 | -0.00018447 | 24 | -130037.963 | -1241771.0758 | 46.9209 | 99.9508 | 1 | 25 | 5 | 7.5 | 6 | 3 | 8 | 11 | 15 | 14 | 6 | 1.956 | 19 | N42 | 1018 Steel | 1018 Steel | Air | 22 AWG
46704 | -0.00036073 | 0.9488 | 3.108 | 0.023797 | 0.0076567 | 3.9892e-05 | -0.00011607 | 24 | -206575.3043 | -1972648.8484 | 74.518 | 99.9008 | 1 | 24 | 2 | 10 | 3 | 1 | 12 | 16 | 20 | 19 | 10 | 3.108 | 23 | N35 | 1018 Steel | 1018 Steel | Air | 20 AWG
46291 | -0.00036062 | 3.9199 | 0.774 | 0.026723 | 0.034526 | 9.7104e-06 | -0.00046592 | 24 | -51454.121 | -491350.662 | 18.5553 | 99.8887 | 1 | 30 | 5 | 6 | 4 | 3 | 10 | 14 | 18 | 10 | 6 | 0.774 | 43 | N52 | 1018 Steel | 1018 Steel | Air | 26 AWG
36773 | -0.00036038 | 1.7162 | 0.774 | 0.017401 | 0.022482 | 6.099e-06 | -0.0004656 | 24 | -51508.4824 | -491869.7747 | 18.5625 | 99.9275 | 1 | 20 | 4 | 7.5 | 6 | 2 | 12 | 10 | 12 | 19 | 6 | 0.774 | 28 | N52 | 1018 Steel | 1018 Steel | Air | 26 AWG
50 | -0.00036029 | 2.4129 | 1.23 | 0.041409 | 0.033666 | 3.5629e-05 | -0.00029292 | 24 | -81791.8843 | -781054.9619 | 29.4691 | 99.8275 | 1 | 25 | 2 | 7.5 | 4 | 1.5 | 14 | 13 | 19 | 10 | 10 | 1.23 | 40 | N35 | 1018 Steel | 1018 Steel | Air | 24 AWG
66182 | -0.0003602 | 4.7198 | 3.108 | 0.01076 | 0.0034622 | 8.1772e-06 | -0.0001159 | 24 | -206990.6349 | -1976614.9627 | 74.5586 | 99.9552 | 1 | 24 | 2 | 10 | 7 | 1 | 14 | 12 | 16 | 14 | 8 | 3.108 | 13 | N42 | 1018 Steel | 1018 Steel | Air | 20 AWG
54644 | -0.0003602 | 1.9089 | 0.774 | 0.036253 | 0.046838 | 2.7725e-05 | -0.00046538 | 24 | -51493.2775 | -491724.5787 | 18.5479 | 99.8489 | 1 | 24 | 2 | 12 | 4 | 2 | 8 | 16 | 18 | 11 | 14 | 0.774 | 25 | N42 | 1018 Steel | 1018 Steel | Air | 26 AWG
20588 | 0.00035984 | 0.87953 | 3.108 | 0.03104 | 0.0099871 | 5.1124e-05 | 0.00011578 | 24 | 207026.9062 | 1976961.3286 | 74.4955 | 99.8707 | 1 | 30 | 4 | 7.5 | 5 | 1 | 6 | 19 | 24 | 14 | 12 | 3.108 | 25 | N52 | 1018 Steel | 1018 Steel | Air | 20 AWG
121788 | -0.00035974 | 3.2332 | 1.23 | 0.015528 | 0.012625 | 7.9311e-06 | -0.00029247 | 24 | -82005.7735 | -783097.4532 | 29.5009 | 99.9353 | 1 | 20 | 3 | 9 | 6 | 1.5 | 12 | 10 | 12 | 17 | 10 | 1.23 | 15 | N42 | 1018 Steel | 1018 Steel | Air | 24 AWG
21502 | -0.00035971 | 1.3795 | 0.774 | 0.083692 | 0.10813 | 0.00012751 | -0.00046474 | 24 | -51461.6995 | -491423.0316 | 18.5112 | 99.6513 | 1 | 30 | 4 | 12 | 5 | 1.5 | 6 | 16 | 23 | 11 | 8 | 0.774 | 101 | N42 | 1018 Steel | 1018 Steel | Air | 26 AWG
5228 | -0.00035933 | 3.8328 | 4.938 | 0.011786 | 0.0023868 | 1.1531e-05 | -7.2768e-05 | 24 | -329654.1315 | -3147965.0721 | 118.4538 | 99.9509 | 1 | 30 | 3 | 6 | 6 | 1 | 14 | 15 | 22 | 14 | 6 | 4.938 | 19 | N42 | 1018 Steel | 1018 Steel | Air | 18 AWG
38200 | -0.00035926 | 4.8882 | 1.23 | 0.037268 | 0.030299 | 2.3569e-05 | -0.00029208 | 24 | -82040.5198 | -783429.256 | 29.4742 | 99.8447 | 1 | 30 | 2 | 6 | 5 | 2 | 10 | 14 | 21 | 7 | 10 | 1.23 | 36 | N35 | 1018 Steel | 1018 Steel | Air | 24 AWG
34948 | -0.00035884 | 0.70628 | 1.23 | 0.017392 | 0.01414 | 7.0515e-06 | -0.00029174 | 24 | -82204.8687 | -784998.6717 | 29.4986 | 99.9275 | 1 | 24 | 3 | 6 | 7 | 2 | 14 | 16 | 18 | 15 | 8 | 1.23 | 21 | N52 | 1018 Steel | 1018 Steel | Air | 24 AWG
34572 | -0.0003586 | 2.8328 | 1.23 | 0.086958 | 0.070698 | 0.00012909 | -0.00029154 | 24 | -82022.5184 | -783257.3554 | 29.413 | 99.6377 | 1 | 30 | 3 | 6 | 6 | 1 | 8 | 13 | 23 | 11 | 10 | 1.23 | 84 | N42 | 1018 Steel | 1018 Steel | Air | 24 AWG
64112 | -0.00035852 | 4.884 | 0.774 | 0.09115 | 0.11776 | 8.8052e-05 | -0.0004632 | 24 | -51616.3428 | -492899.7662 | 18.5055 | 99.6202 | 1 | 30 | 3 | 6 | 5 | 3 | 6 | 12 | 19 | 15 | 8 | 0.774 | 110 | N35 | 1018 Steel | 1018 Steel | Air | 26 AWG
85276 | -0.00035835 | 3.7198 | 1.23 | 0.034162 | 0.027774 | 3.4698e-05 | -0.00029134 | 24 | -82260.747 | -785532.2705 | 29.478 | 99.8577 | 1 | 24 | 2 | 10 | 7 | 1 | 10 | 12 | 17 | 18 | 6 | 1.23 | 55 | N42 | 1018 Steel | 1018 Steel | Air | 24 AWG
42928 | -0.00035806 | 0.81517 | 1.23 | 0.013665 | 0.01111 | 5.5564e-06 | -0.00029111 | 24 | -82396.448 | -786828.1197 | 29.5032 | 99.9431 | 1 | 20 | 3 | 7.5 | 5 | 3 | 8 | 10 | 13 | 15 | 6 | 1.23 | 22 | N42 | 1018 Steel | 1018 Steel | Air | 24 AWG
1901 | -0.00035805 | 1.8263 | 1.956 | 0.0043485 | 0.0022232 | 7.5806e-07 | -0.00018305 | 24 | -131084.8934 | -1251768.5245 | 46.9355 | 99.9819 | 1 | 30 | 4 | 6 | 6 | 3 | 14 | 18 | 21 | 5 | 6 | 1.956 | 7 | N35 | 1018 Steel | 1018 Steel | Air | 22 AWG
57710 | -0.00035783 | 0.77372 | 4.938 | 0.0016542 | 0.00033499 | 4.8076e-07 | -7.2465e-05 | 24 | -331172.7483 | -3162466.7948 | 118.5038 | 99.9931 | 1 | 25 | 5 | 12 | 6 | 2 | 8 | 14 | 17 | 5 | 8 | 4.938 | 2 | N52 | 1018 Steel | 1018 Steel | Air | 18 AWG
23618 | -0.00035755 | 0.86373 | 0.774 | 0.11435 | 0.14774 | 0.00018778 | -0.00046195 | 24 | -51706.104 | -493756.9219 | 18.4875 | 99.5235 | 1 | 25 | 2 | 7.5 | 5 | 1 | 8 | 11 | 21 | 17 | 6 | 0.774 | 184 | N35 | 1018 Steel | 1018 Steel | Air | 26 AWG
70216 | -0.00035693 | 4.6914 | 3.108 | 0.0057941 | 0.0018643 | 2.5482e-06 | -0.00011484 | 24 | -208929.5529 | -1995130.2661 | 74.574 | 99.9759 | 1 | 25 | 5 | 10 | 7 | 2 | 12 | 11 | 13 | 12 | 14 | 3.108 | 4 | N35 | 1018 Steel | 1018 Steel | Air | 20 AWG
30079 | -0.0003565 | 3.7538 | 4.938 | 0.0020677 | 0.00041874 | 6.507e-07 | -7.2195e-05 | 24 | -332402.4972 | -3174210.0312 | 118.5018 | 99.9914 | 1 | 30 | 5 | 14 | 7 | 3 | 14 | 16 | 18 | 7 | 10 | 4.938 | 2 | N42 | 1018 Steel | 1018 Steel | Air | 18 AWG
62674 | -0.00035642 | 2.423 | 0.774 | 0.02403 | 0.031047 | 1.3384e-05 | -0.00046049 | 24 | -52066.506 | -497198.5076 | 18.5574 | 99.8999 | 1 | 30 | 4 | 14 | 4 | 1.5 | 8 | 19 | 22 | 7 | 8 | 0.774 | 29 | N35 | 1018 Steel | 1018 Steel | Air | 26 AWG
79405 | -0.00035638 | 1.4488 | 4.938 | 0.014474 | 0.0029312 | 1.7414e-05 | -7.217e-05 | 24 | -332345.837 | -3173668.9661 | 118.4405 | 99.9397 | 1 | 25 | 3 | 7.5 | 3 | 1.5 | 10 | 13 | 19 | 10 | 14 | 4.938 | 10 | N52 | 1018 Steel | 1018 Steel | Air | 18 AWG
86537 | -0.00035602 | 1.7945 | 1.956 | 0.011182 | 0.0057167 | 4.7141e-06 | -0.00018201 | 24 | -131798.1369 | -1258579.4987 | 46.9221 | 99.9534 | 1 | 25 | 3 | 6 | 6 | 2 | 14 | 14 | 18 | 11 | 6 | 1.956 | 18 | N35 | 1018 Steel | 1018 Steel | Air | 22 AWG
38391 | -0.000356 | 4.8388 | 1.23 | 0.056937 | 0.04629 | 6.0268e-05 | -0.00028943 | 24 | -82725.0311 | -789965.8567 | 29.45 | 99.7628 | 1 | 30 | 2 | 7.5 | 6 | 2 | 6 | 16 | 21 | 14 | 10 | 1.23 | 55 | N42 | 1018 Steel | 1018 Steel | Air | 24 AWG
65490 | -0.00035596 | 5.9258 | 1.956 | 0.068334 | 0.034935 | 0.00011359 | -0.00018198 | 24 | -131503.7424 | -1255768.2384 | 46.8103 | 99.7153 | 1 | 30 | 3 | 6 | 4 | 2 | 6 | 12 | 19 | 19 | 12 | 1.956 | 55 | N52 | 1018 Steel | 1018 Steel | Air | 22 AWG
21275 | -0.00035578 | 6.2321 | 1.23 | 0.019048 | 0.015486 | 1.234e-05 | -0.00028925 | 24 | -82906.6053 | -791699.7625 | 29.4966 | 99.9206 | 1 | 25 | 2 | 12 | 7 | 1.5 | 12 | 13 | 15 | 20 | 8 | 1.23 | 23 | N42 | 1018 Steel | 1018 Steel | Air | 24 AWG
121645 | -0.00035572 | 4.8263 | 0.774 | 0.068362 | 0.088323 | 4.9817e-05 | -0.00045959 | 24 | -52071.9248 | -497250.254 | 18.5231 | 99.7152 | 1 | 30 | 4 | 6 | 6 | 2 | 8 | 14 | 19 | 10 | 12 | 0.774 | 55 | N52 | 1018 Steel | 1018 Steel | Air | 26 AWG
32267 | -0.00035566 | 3.9199 | 3.108 | 0.0066218 | 0.0021306 | 2.3689e-06 | -0.00011443 | 24 | -209668.3744 | -2002185.4918 | 74.5714 | 99.9724 | 1 | 30 | 5 | 7.5 | 4 | 4 | 8 | 15 | 17 | 15 | 8 | 3.108 | 8 | N35 | 1018 Steel | 1018 Steel | Air | 20 AWG
97269 | -0.00035549 | 0.77372 | 3.108 | 0.016141 | 0.0051933 | 1.4776e-05 | -0.00011438 | 24 | -209688.6573 | -2002379.1789 | 74.5418 | 99.9327 | 1 | 25 | 5 | 6 | 6 | 1 | 10 | 10 | 18 | 14 | 6 | 3.108 | 26 | N42 | 1018 Steel | 1018 Steel | Air | 20 AWG
65891 | -0.00035546 | 2.9285 | 3.108 | 0.03104 | 0.0099871 | 4.6344e-05 | -0.00011437 | 24 | -209574.1413 | -2001285.6322 | 74.4955 | 99.8707 | 1 | 30 | 2 | 7.5 | 4 | 2 | 8 | 19 | 23 | 18 | 12 | 3.108 | 25 | N35 | 1018 Steel | 1018 Steel | Air | 20 AWG
116366 | -0.00035542 | 0.91987 | 1.23 | 0.020497 | 0.016664 | 1.1258e-05 | -0.00028896 | 24 | -82985.432 | -792452.5022 | 29.4948 | 99.9146 | 1 | 30 | 5 | 9 | 4 | 4 | 8 | 16 | 20 | 11 | 6 | 1.23 | 33 | N35 | 1018 Steel | 1018 Steel | Air | 24 AWG
43588 | -0.00035536 | 8.3388 | 3.108 | 0.013658 | 0.0043943 | 9.6742e-06 | -0.00011434 | 24 | -209786.3411 | -2003311.9903 | 74.5496 | 99.9431 | 1 | 30 | 2 | 10 | 6 | 1.5 | 14 | 11 | 18 | 7 | 12 | 3.108 | 11 | N52 | 1018 Steel | 1018 Steel | Air | 20 AWG
104388 | -0.0003553 | 7.9598 | 1.23 | 0.031057 | 0.025249 | 2.9406e-05 | -0.00028886 | 24 | -82977.4117 | -792375.914 | 29.4818 | 99.8706 | 1 | 30 | 2 | 14 | 3 | 3 | 10 | 15 | 17 | 19 | 12 | 1.23 | 25 | N52 | 1018 Steel | 1018 Steel | Air | 24 AWG
10872 | -0.00035505 | 1.2945 | 3.108 | 0.013037 | 0.0041946 | 1.0354e-05 | -0.00011424 | 24 | -209974.6354 | -2005110.0687 | 74.5515 | 99.9457 | 1 | 25 | 3 | 9 | 6 | 1.5 | 10 | 14 | 19 | 7 | 14 | 3.108 | 9 | N42 | 1018 Steel | 1018 Steel | Air | 20 AWG
27144 | -0.00035503 | 9.2722 | 1.23 | 0.050726 | 0.04124 | 6.5954e-05 | -0.00028864 | 24 | -82972.0642 | -792324.8496 | 29.4576 | 99.7886 | 1 | 30 | 3 | 12 | 7 | 1.5 | 6 | 13 | 16 | 19 | 14 | 1.23 | 35 | N52 | 1018 Steel | 1018 Steel | Air | 24 AWG
68437 | -0.00035487 | 2.7804 | 1.23 | 0.018634 | 0.01515 | 7.0658e-06 | -0.00028851 | 24 | -83121.9411 | -793756.0679 | 29.4971 | 99.9224 | 1 | 30 | 2 | 7.5 | 7 | 4 | 12 | 19 | 21 | 11 | 10 | 1.23 | 18 | N42 | 1018 Steel | 1018 Steel | Air | 24 AWG
48710 | -0.00035472 | 6.2538 | 1.23 | 0.031057 | 0.025249 | 1.996e-05 | -0.00028839 | 24 | -83113.6624 | -793677.0129 | 29.4818 | 99.8706 | 1 | 30 | 5 | 9 | 7 | 1.5 | 12 | 11 | 17 | 7 | 12 | 1.23 | 25 | N42 | 1018 Steel | 1018 Steel | Air | 24 AWG
41435 | -0.00035464 | 1.9089 | 4.938 | 0.0051693 | 0.0010468 | 2.5941e-06 | -7.1818e-05 | 24 | -334105.0416 | -3190468.1326 | 118.4865 | 99.9785 | 1 | 25 | 3 | 9 | 4 | 2 | 12 | 11 | 18 | 5 | 10 | 4.938 | 5 | N42 | 1018 Steel | 1018 Steel | Air | 18 AWG
58990 | -0.00035461 | 0.92582 | 3.108 | 0.015727 | 0.0050601 | 1.296e-05 | -0.0001141 | 24 | -210211.2764 | -2007369.8241 | 74.5431 | 99.9345 | 1 | 30 | 3 | 7.5 | 4 | 4 | 6 | 16 | 22 | 10 | 8 | 3.108 | 19 | N35 | 1018 Steel | 1018 Steel | Air | 20 AWG
28642 | -0.00035458 | 4.8575 | 1.23 | 0.043479 | 0.035349 | 4.3816e-05 | -0.00028828 | 24 | -83101.952 | -793565.1862 | 29.4665 | 99.8188 | 1 | 24 | 2 | 9 | 5 | 1 | 12 | 12 | 16 | 15 | 12 | 1.23 | 35 | N42 | 1018 Steel | 1018 Steel | Air | 24 AWG
104403 | -0.0003545 | 2.9089 | 0.774 | 0.051375 | 0.066376 | 4.1192e-05 | -0.00045801 | 24 | -52288.179 | -499315.3294 | 18.5362 | 99.7859 | 1 | 25 | 3 | 9 | 4 | 2 | 14 | 11 | 17 | 11 | 8 | 0.774 | 62 | N35 | 1018 Steel | 1018 Steel | Air | 26 AWG
104383 | -0.00035447 | 1.8795 | 4.938 | 0.0043422 | 0.00087935 | 1.884e-06 | -7.1784e-05 | 24 | -334273.7801 | -3192079.4666 | 118.4906 | 99.9819 | 1 | 30 | 4 | 7.5 | 5 | 3 | 8 | 19 | 21 | 18 | 6 | 4.938 | 7 | N35 | 1018 Steel | 1018 Steel | Air | 18 AWG
127697 | -0.00035434 | 9.7804 | 1.23 | 0.057972 | 0.047132 | 6.2744e-05 | -0.00028808 | 24 | -83109.5094 | -793637.3544 | 29.4487 | 99.7584 | 1 | 30 | 2 | 9 | 7 | 1 | 12 | 13 | 17 | 16 | 14 | 1.23 | 40 | N52 | 1018 Steel | 1018 Steel | Air | 24 AWG
63754 | -0.00035406 | 5.3882 | 1.956 | 0.020707 | 0.010586 | 1.5282e-05 | -0.00018101 | 24 | -132474.2516 | -1265035.9186 | 46.9035 | 99.9137 | 1 | 30 | 2 | 10 | 5 | 1.5 | 14 | 17 | 21 | 10 | 10 | 1.956 | 20 | N52 | 1018 Steel | 1018 Steel | Air | 22 AWG
6278 | -0.00035405 | 0.69137 | 3.108 | 0.0074496 | 0.0023969 | 4.2376e-06 | -0.00011392 | 24 | -210617.2033 | -2011246.1407 | 74.5688 | 99.969 | 1 | 25 | 5 | 10 | 7 | 2 | 8 | 13 | 17 | 6 | 12 | 3.108 | 6 | N35 | 1018 Steel | 1018 Steel | Air | 20 AWG
102447 | -0.00035399 | 4.3388 | 0.774 | 0.089907 | 0.11616 | 0.0001093 | -0.00045735 | 24 | -52279.7046 | -499234.4048 | 18.5064 | 99.6254 | 1 | 30 | 2 | 10 | 6 | 1.5 | 8 | 19 | 22 | 15 | 14 | 0.774 | 62 | N35 | 1018 Steel | 1018 Steel | Air | 26 AWG
95891 | -0.00035379 | 6.8882 | 1.23 | 0.051761 | 0.042082 | 4.2443e-05 | -0.00028764 | 24 | -83258.842 | -795063.3752 | 29.4563 | 99.7843 | 1 | 30 | 2 | 6 | 5 | 2 | 12 | 12 | 19 | 11 | 10 | 1.23 | 50 | N35 | 1018 Steel | 1018 Steel | Air | 24 AWG
11879 | -0.00035365 | 2.7198 | 4.938 | 0.0057896 | 0.0011725 | 3.41e-06 | -7.1618e-05 | 24 | -335028.336 | -3199284.9453 | 118.4834 | 99.9759 | 1 | 24 | 2 | 9 | 7 | 3 | 6 | 12 | 16 | 13 | 8 | 4.938 | 7 | N35 | 1018 Steel | 1018 Steel | Air | 18 AWG
63425 | -0.00035341 | 8.884 | 1.956 | 0.01553 | 0.0079399 | 8.9201e-06 | -0.00018068 | 24 | -132744.6488 | -1267618.0213 | 46.9136 | 99.9353 | 1 | 30 | 3 | 9 | 5 | 3 | 14 | 11 | 15 | 18 | 6 | 1.956 | 25 | N35 | 1018 Steel | 1018 Steel | Air | 22 AWG
74683 | -0.00035295 | 3.2945 | 0.774 | 0.029831 | 0.038541 | 1.6089e-05 | -0.00045601 | 24 | -52565.2977 | -501961.6183 | 18.5529 | 99.8757 | 1 | 25 | 3 | 10 | 6 | 1.5 | 12 | 15 | 17 | 17 | 8 | 0.774 | 36 | N42 | 1018 Steel | 1018 Steel | Air | 26 AWG
73526 | -0.00035283 | 3.9089 | 0.774 | 0.021752 | 0.028103 | 6.1009e-06 | -0.00045585 | 24 | -52600.7401 | -502300.0682 | 18.5592 | 99.9094 | 1 | 24 | 2 | 7.5 | 4 | 4 | 14 | 12 | 14 | 9 | 14 | 0.774 | 15 | N42 | 1018 Steel | 1018 Steel | Air | 26 AWG
61808 | -0.00035248 | 2.9285 | 1.23 | 0.0441 | 0.035854 | 4.582e-05 | -0.00028657 | 24 | -83594.5245 | -798268.9077 | 29.4658 | 99.8162 | 1 | 30 | 2 | 9 | 4 | 2 | 14 | 15 | 23 | 11 | 6 | 1.23 | 71 | N42 | 1018 Steel | 1018 Steel | Air | 24 AWG
35321 | -0.00035246 | 7.2538 | 1.956 | 0.016566 | 0.0084692 | 1.04e-05 | -0.00018019 | 24 | -133098.3197 | -1270995.3303 | 46.9116 | 99.931 | 1 | 30 | 5 | 10 | 7 | 1.5 | 12 | 13 | 16 | 14 | 10 | 1.956 | 16 | N52 | 1018 Steel | 1018 Steel | Air | 22 AWG
7350 | -0.0003524 | 4.8263 | 3.108 | 0.030419 | 0.0097873 | 3.9699e-05 | -0.00011338 | 24 | -211402.0081 | -2018740.4744 | 74.4975 | 99.8733 | 1 | 30 | 4 | 6 | 6 | 1 | 10 | 16 | 20 | 18 | 14 | 3.108 | 21 | N35 | 1018 Steel | 1018 Steel | Air | 20 AWG
69865 | -0.00035226 | 5.7804 | 3.108 | 0.026073 | 0.0083891 | 2.7851e-05 | -0.00011334 | 24 | -211521.1002 | -2019877.7197 | 74.511 | 99.8914 | 1 | 30 | 2 | 6 | 7 | 1 | 12 | 15 | 21 | 10 | 14 | 3.108 | 18 | N35 | 1018 Steel | 1018 Steel | Air | 20 AWG
3872 | -0.00035221 | 0.92296 | 1.956 | 0.016152 | 0.0082575 | 1.7759e-05 | -0.00018007 | 24 | -133193.6854 | -1271906.0053 | 46.9124 | 99.9327 | 1 | 30 | 4 | 15 | 4 | 3 | 8 | 19 | 22 | 16 | 6 | 1.956 | 26 | N35 | 1018 Steel | 1018 Steel | Air | 22 AWG
19 | -0.00035168 | 1.8431 | 4.938 | 0.007237 | 0.0014656 | 6.3646e-06 | -7.122e-05 | 24 | -336883.7556 | -3217002.8968 | 118.4763 | 99.9698 | 1 | 25 | 5 | 10 | 5 | 2 | 8 | 13 | 16 | 16 | 10 | 4.938 | 7 | N35 | 1018 Steel | 1018 Steel | Air | 18 AWG
2750 | -0.00035134 | 0.9583 | 1.23 | 0.044721 | 0.036359 | 7.1644e-05 | -0.00028564 | 24 | -83865.2718 | -800854.354 | 29.465 | 99.8137 | 1 | 30 | 3 | 15 | 3 | 1 | 14 | 23 | 25 | 18 | 12 | 1.23 | 36 | N52 | 1018 Steel | 1018 Steel | Air | 24 AWG
109408 | -0.0003511 | 1.8388 | 3.108 | 0.10057 | 0.032358 | 0.00047807 | -0.00011297 | 24 | -211559.5654 | -2020245.0359 | 74.2794 | 99.581 | 1 | 30 | 2 | 9 | 6 | 1 | 6 | 12 | 25 | 20 | 12 | 3.108 | 81 | N42 | 1018 Steel | 1018 Steel | Air | 20 AWG
49175 | -0.00035102 | 3.9199 | 3.108 | 0.0093119 | 0.0029961 | 4.739e-06 | -0.00011294 | 24 | -212418.6638 | -2028448.8211 | 74.5631 | 99.9612 | 1 | 30 | 5 | 9 | 4 | 4 | 8 | 12 | 17 | 8 | 10 | 3.108 | 9 | N52 | 1018 Steel | 1018 Steel | Air | 20 AWG
84644 | -0.00035083 | 3.3388 | 3.108 | 0.037248 | 0.011984 | 6.3377e-05 | -0.00011288 | 24 | -212285.2946 | -2027175.2384 | 74.4762 | 99.8448 | 1 | 30 | 2 | 6 | 6 | 1.5 | 6 | 16 | 23 | 20 | 8 | 3.108 | 45 | N35 | 1018 Steel | 1018 Steel | Air | 20 AWG
66302 | -0.00035072 | 1.8747 | 1.956 | 0.032924 | 0.016833 | 3.9759e-05 | -0.00017931 | 24 | -133666.1121 | -1276417.3476 | 46.8796 | 99.8628 | 1 | 30 | 5 | 7.5 | 5 | 1 | 14 | 14 | 22 | 14 | 6 | 1.956 | 53 | N42 | 1018 Steel | 1018 Steel | Air | 22 AWG
46317 | -0.00035058 | 2.8263 | 0.774 | 0.02113 | 0.0273 | 5.5727e-06 | -0.00045295 | 24 | -52939.0973 | -505531.1409 | 18.5596 | 99.912 | 1 | 30 | 4 | 7.5 | 6 | 4 | 10 | 16 | 19 | 5 | 12 | 0.774 | 17 | N42 | 1018 Steel | 1018 Steel | Air | 26 AWG
17823 | -0.0003505 | 3.8637 | 1.956 | 0.023813 | 0.012174 | 2.3224e-05 | -0.00017919 | 24 | -133801.0322 | -1277705.7395 | 46.8974 | 99.9008 | 1 | 25 | 2 | 10 | 5 | 1 | 14 | 14 | 18 | 14 | 10 | 1.956 | 23 | N42 | 1018 Steel | 1018 Steel | Air | 22 AWG
23860 | -0.00035029 | 3.2804 | 0.774 | 0.030452 | 0.039344 | 1.1053e-05 | -0.00045257 | 24 | -52962.9434 | -505758.8543 | 18.5524 | 99.8731 | 1 | 30 | 2 | 6 | 7 | 1.5 | 14 | 20 | 23 | 5 | 14 | 0.774 | 21 | N52 | 1018 Steel | 1018 Steel | Air | 26 AWG
125122 | 0.0003502 | 1.2633 | 0.774 | 0.034803 | 0.044965 | 2.0796e-05 | 0.00045245 | 24 | 52967.585 | 505803.1781 | 18.5491 | 99.855 | 1 | 30 | 4 | 9 | 7 | 1.5 | 12 | 17 | 23 | 7 | 6 | 0.774 | 56 | N52 | 1018 Steel | 1018 Steel | Air | 26 AWG
4343 | -0.00035014 | 1.8035 | 4.938 | 0.0024813 | 0.00050248 | 1.2162e-06 | -7.0908e-05 | 24 | -338430.9768 | -3231777.7715 | 118.4997 | 99.9897 | 1 | 25 | 2 | 14 | 6 | 1 | 14 | 18 | 20 | 11 | 6 | 4.938 | 4 | N52 | 1018 Steel | 1018 Steel | Air | 18 AWG
25236 | -0.00034977 | 4.7538 | 1.23 | 0.022982 | 0.018684 | 1.1219e-05 | -0.00028437 | 24 | -84317.0776 | -805168.7812 | 29.4917 | 99.9042 | 1 | 30 | 5 | 6 | 7 | 2 | 6 | 15 | 18 | 18 | 6 | 1.23 | 37 | N35 | 1018 Steel | 1018 Steel | Air | 24 AWG
88180 | -0.00034938 | 2.9567 | 4.938 | 0.017369 | 0.0035174 | 2.1856e-05 | -7.0753e-05 | 24 | -338962.0105 | -3236848.7699 | 118.4262 | 99.9276 | 1 | 30 | 4 | 6 | 3 | 1 | 14 | 16 | 22 | 12 | 12 | 4.938 | 14 | N52 | 1018 Steel | 1018 Steel | Air | 18 AWG
3473 | -0.00034899 | 2.8507 | 4.938 | 0.009098 | 0.0018424 | 9.6412e-06 | -7.0674e-05 | 24 | -339460.8294 | -3241612.139 | 118.4671 | 99.9621 | 1 | 25 | 4 | 10 | 5 | 1 | 14 | 11 | 17 | 13 | 8 | 4.938 | 11 | N35 | 1018 Steel | 1018 Steel | Air | 18 AWG
93727 | -0.00034888 | 8.3388 | 0.774 | 0.073956 | 0.09555 | 5.8611e-05 | -0.00045075 | 24 | -53079.954 | -506876.2235 | 18.5188 | 99.6919 | 1 | 30 | 2 | 7.5 | 6 | 1.5 | 14 | 14 | 18 | 12 | 14 | 0.774 | 51 | N35 | 1018 Steel | 1018 Steel | Air | 26 AWG
96611 | -0.00034872 | 1.9045 | 0.774 | 0.032317 | 0.041753 | 1.2492e-05 | -0.00045054 | 24 | -53197.85 | -508002.0477 | 18.551 | 99.8653 | 1 | 25 | 4 | 6 | 4 | 3 | 10 | 12 | 16 | 7 | 12 | 0.774 | 26 | N35 | 1018 Steel | 1018 Steel | Air | 26 AWG
111609 | -0.00034866 | 0.77372 | 3.108 | 0.0020693 | 0.0006658 | 3.1788e-07 | -0.00011218 | 24 | -213919.0463 | -2042776.4185 | 74.5856 | 99.9914 | 1 | 25 | 5 | 9 | 6 | 3 | 14 | 14 | 16 | 5 | 10 | 3.108 | 2 | N52 | 1018 Steel | 1018 Steel | Air | 20 AWG
36625 | -0.00034839 | 5.923 | 1.956 | 0.013253 | 0.0067753 | 8.281e-06 | -0.00017811 | 24 | -134670.5778 | -1286009.2891 | 46.9181 | 99.9448 | 1 | 30 | 4 | 12 | 4 | 4 | 8 | 13 | 16 | 14 | 8 | 1.956 | 16 | N35 | 1018 Steel | 1018 Steel | Air | 22 AWG
68976 | -0.00034817 | 3.8388 | 0.774 | 0.057176 | 0.07387 | 4.1582e-05 | -0.00044983 | 24 | -53225.9203 | -508270.0986 | 18.5317 | 99.7618 | 1 | 30 | 2 | 7.5 | 6 | 2 | 10 | 16 | 22 | 9 | 8 | 0.774 | 69 | N42 | 1018 Steel | 1018 Steel | Air | 26 AWG
10640 | -0.00034808 | 2.8507 | 1.956 | 0.011389 | 0.0058226 | 5.3956e-06 | -0.00017796 | 24 | -134800.9532 | -1287254.2824 | 46.9217 | 99.9525 | 1 | 25 | 4 | 9 | 5 | 2 | 12 | 14 | 16 | 14 | 10 | 1.956 | 11 | N52 | 1018 Steel | 1018 Steel | Air | 22 AWG
103473 | -0.00034801 | 5.8882 | 0.774 | 0.026516 | 0.034259 | 1.4536e-05 | -0.00044962 | 24 | -53318.9044 | -509158.0317 | 18.5555 | 99.8895 | 1 | 30 | 2 | 14 | 5 | 3 | 8 | 15 | 19 | 7 | 8 | 0.774 | 32 | N52 | 1018 Steel | 1018 Steel | Air | 26 AWG
86649 | -0.00034771 | 1.8263 | 3.108 | 0.029798 | 0.0095876 | 7.7293e-05 | -0.00011187 | 24 | -214260.0981 | -2046033.2233 | 74.4994 | 99.8758 | 1 | 30 | 4 | 14 | 6 | 1 | 6 | 17 | 23 | 18 | 8 | 3.108 | 36 | N35 | 1018 Steel | 1018 Steel | Air | 20 AWG
94739 | -0.00034748 | 3.7846 | 1.956 | 0.010147 | 0.0051874 | 2.9535e-06 | -0.00017765 | 24 | -135042.6239 | -1289562.0675 | 46.9242 | 99.9577 | 1 | 25 | 4 | 6 | 6 | 4 | 10 | 11 | 13 | 11 | 14 | 1.956 | 7 | N35 | 1018 Steel | 1018 Steel | Air | 22 AWG
61910 | -0.00034737 | 3.7633 | 4.938 | 0.011579 | 0.0023449 | 1.0973e-05 | -7.0346e-05 | 24 | -341007.1263 | -3256378.1871 | 118.4548 | 99.9518 | 1 | 30 | 4 | 7.5 | 7 | 1 | 12 | 14 | 21 | 11 | 8 | 4.938 | 14 | N52 | 1018 Steel | 1018 Steel | Air | 18 AWG
25857 | -0.00034734 | 1.9567 | 0.774 | 0.048061 | 0.062094 | 2.8365e-05 | -0.00044876 | 24 | -53374.1926 | -509685.995 | 18.5388 | 99.7997 | 1 | 30 | 4 | 6 | 3 | 3 | 14 | 15 | 21 | 8 | 8 | 0.774 | 58 | N35 | 1018 Steel | 1018 Steel | Air | 26 AWG
13104 | -0.00034721 | 3.7804 | 0.774 | 0.07147 | 0.092338 | 6.5372e-05 | -0.00044859 | 24 | -53341.2406 | -509371.3267 | 18.5207 | 99.7022 | 1 | 30 | 2 | 7.5 | 7 | 2 | 8 | 12 | 22 | 10 | 6 | 0.774 | 115 | N52 | 1018 Steel | 1018 Steel | Air | 26 AWG
115565 | -0.0003471 | 5.2633 | 1.23 | 0.060871 | 0.049488 | 8.1318e-05 | -0.00028219 | 24 | -84831.9627 | -810085.5718 | 29.4451 | 99.7464 | 1 | 30 | 4 | 10 | 7 | 1.5 | 6 | 14 | 19 | 14 | 12 | 1.23 | 49 | N42 | 1018 Steel | 1018 Steel | Air | 24 AWG
119426 | -0.00034704 | 1.7804 | 1.956 | 0.021121 | 0.010798 | 2.1469e-05 | -0.00017742 | 24 | -135150.0598 | -1290588.0045 | 46.9027 | 99.912 | 1 | 30 | 2 | 14 | 7 | 3 | 6 | 19 | 23 | 8 | 12 | 1.956 | 17 | N42 | 1018 Steel | 1018 Steel | Air | 22 AWG
101333 | -0.00034694 | 2.955 | 1.23 | 0.015735 | 0.012793 | 7.7161e-06 | -0.00028207 | 24 | -85029.9235 | -811975.9582 | 29.5006 | 99.9344 | 1 | 30 | 5 | 12 | 3 | 3 | 14 | 17 | 19 | 13 | 8 | 1.23 | 19 | N42 | 1018 Steel | 1018 Steel | Air | 24 AWG
114897 | -0.00034675 | 5.951 | 1.23 | 0.04203 | 0.034171 | 4.3227e-05 | -0.00028191 | 24 | -84984.083 | -811538.2138 | 29.4683 | 99.8249 | 1 | 25 | 2 | 10 | 3 | 2 | 10 | 12 | 15 | 17 | 14 | 1.23 | 29 | N52 | 1018 Steel | 1018 Steel | Air | 24 AWG
16150 | -0.00034661 | 2.8795 | 1.956 | 0.014495 | 0.0074105 | 6.4322e-06 | -0.00017721 | 24 | -135354.2734 | -1292538.1009 | 46.9156 | 99.9396 | 1 | 30 | 4 | 7.5 | 5 | 4 | 8 | 17 | 19 | 11 | 14 | 1.956 | 10 | N35 | 1018 Steel | 1018 Steel | Air | 22 AWG
101369 | -0.00034641 | 8.8388 | 1.23 | 0.040581 | 0.032992 | 3.3932e-05 | -0.00028164 | 24 | -85072.4207 | -812381.776 | 29.4701 | 99.8309 | 1 | 30 | 2 | 10 | 6 | 3 | 6 | 12 | 16 | 12 | 14 | 1.23 | 28 | N42 | 1018 Steel | 1018 Steel | Air | 24 AWG
120674 | -0.00034637 | 4.7945 | 1.23 | 0.01822 | 0.014813 | 6.2938e-06 | -0.0002816 | 24 | -85162.0437 | -813237.6132 | 29.4976 | 99.9241 | 1 | 25 | 3 | 6 | 6 | 3 | 12 | 10 | 14 | 11 | 8 | 1.23 | 22 | N42 | 1018 Steel | 1018 Steel | Air | 24 AWG
118925 | -0.00034588 | 8.8388 | 1.956 | 0.021743 | 0.011116 | 1.3175e-05 | -0.00017683 | 24 | -135599.8901 | -1294883.5674 | 46.9015 | 99.9094 | 1 | 30 | 2 | 6 | 6 | 3 | 10 | 10 | 16 | 17 | 6 | 1.956 | 35 | N42 | 1018 Steel | 1018 Steel | Air | 22 AWG
77195 | -0.00034582 | 5.3388 | 3.108 | 0.012416 | 0.0039948 | 8.4798e-06 | -0.00011127 | 24 | -215581.8484 | -2058655.0083 | 74.5534 | 99.9483 | 1 | 30 | 2 | 7.5 | 6 | 1.5 | 14 | 15 | 21 | 11 | 6 | 3.108 | 20 | N52 | 1018 Steel | 1018 Steel | Air | 20 AWG
86391 | -0.00034562 | 5.2945 | 0.774 | 0.046611 | 0.06022 | 3.6599e-05 | -0.00044654 | 24 | -53642.4554 | -512247.7159 | 18.5399 | 99.8058 | 1 | 24 | 2 | 10 | 6 | 1.5 | 10 | 11 | 15 | 13 | 10 | 0.774 | 45 | N35 | 1018 Steel | 1018 Steel | Air | 26 AWG
124384 | -0.00034484 | 6.8388 | 1.956 | 0.018844 | 0.0096337 | 1.1728e-05 | -0.0001763 | 24 | -136026.4546 | -1298956.9584 | 46.9071 | 99.9215 | 1 | 30 | 2 | 10 | 6 | 4 | 6 | 14 | 17 | 11 | 14 | 1.956 | 13 | N35 | 1018 Steel | 1018 Steel | Air | 22 AWG
9553 | -0.00034471 | 5.384 | 3.108 | 0.028557 | 0.0091881 | 3.508e-05 | -0.00011091 | 24 | -216133.6489 | -2063924.3151 | 74.5032 | 99.881 | 1 | 30 | 3 | 7.5 | 5 | 1.5 | 8 | 11 | 20 | 10 | 12 | 3.108 | 23 | N52 | 1018 Steel | 1018 Steel | Air | 20 AWG
25208 | -0.00034471 | 4.8637 | 0.774 | 0.020509 | 0.026497 | 7.1392e-06 | -0.00044536 | 24 | -53843.1186 | -514163.9088 | 18.5601 | 99.9145 | 1 | 25 | 2 | 9 | 5 | 4 | 12 | 12 | 14 | 19 | 6 | 0.774 | 33 | N42 | 1018 Steel | 1018 Steel | Air | 26 AWG
79425 | -0.00034454 | 2.8388 | 1.23 | 0.10456 | 0.085006 | 0.00022681 | -0.00028011 | 24 | -85306.2352 | -814614.5402 | 29.3914 | 99.5643 | 1 | 30 | 2 | 10 | 6 | 1 | 6 | 12 | 24 | 11 | 10 | 1.23 | 101 | N42 | 1018 Steel | 1018 Steel | Air | 24 AWG
118768 | -0.00034442 | 1.7633 | 1.956 | 0.008697 | 0.0044463 | 2.7862e-06 | -0.00017608 | 24 | -136250.8422 | -1301099.7018 | 46.927 | 99.9638 | 1 | 30 | 4 | 9 | 7 | 3 | 8 | 19 | 21 | 7 | 12 | 1.956 | 7 | N35 | 1018 Steel | 1018 Steel | Air | 22 AWG
18190 | -0.00034431 | 3.8507 | 4.938 | 0.0049625 | 0.001005 | 2.4785e-06 | -6.9726e-05 | 24 | -344132.2946 | -3286221.3462 | 118.4875 | 99.9793 | 1 | 24 | 3 | 9 | 5 | 4 | 6 | 11 | 13 | 16 | 12 | 4.938 | 4 | N52 | 1018 Steel | 1018 Steel | Air | 18 AWG
43385 | -0.00034383 | 0.91987 | 3.108 | 0.020693 | 0.006658 | 2.5331e-05 | -0.00011063 | 24 | -216756.6096 | -2069873.1516 | 74.5277 | 99.9138 | 1 | 30 | 5 | 10 | 4 | 2 | 6 | 12 | 22 | 7 | 10 | 3.108 | 20 | N42 | 1018 Steel | 1018 Steel | Air | 20 AWG
70465 | -0.00034375 | 1.9598 | 1.23 | 0.043479 | 0.035349 | 3.9988e-05 | -0.00027947 | 24 | -85721.9078 | -818583.9214 | 29.4665 | 99.8188 | 1 | 30 | 2 | 9 | 3 | 3 | 8 | 19 | 23 | 10 | 12 | 1.23 | 35 | N35 | 1018 Steel | 1018 Steel | Air | 24 AWG
83159 | -0.00034367 | 5.8882 | 1.23 | 0.022775 | 0.018516 | 1.1586e-05 | -0.00027941 | 24 | -85815.1426 | -819474.2487 | 29.492 | 99.9051 | 1 | 30 | 2 | 10 | 5 | 3 | 12 | 16 | 19 | 10 | 10 | 1.23 | 22 | N35 | 1018 Steel | 1018 Steel | Air | 24 AWG
82436 | -0.00034362 | 3.9285 | 1.23 | 0.04203 | 0.034171 | 3.0021e-05 | -0.00027937 | 24 | -85758.3808 | -818932.2125 | 29.4683 | 99.8249 | 1 | 30 | 2 | 7.5 | 4 | 4 | 6 | 13 | 20 | 6 | 14 | 1.23 | 29 | N42 | 1018 Steel | 1018 Steel | Air | 24 AWG
27217 | -0.00034344 | 2.9464 | 1.956 | 0.028576 | 0.014609 | 3.5412e-05 | -0.00017558 | 24 | -136524.0286 | -1303708.4397 | 46.8881 | 99.8809 | 1 | 24 | 3 | 10 | 3 | 2 | 8 | 12 | 16 | 16 | 12 | 1.956 | 23 | N42 | 1018 Steel | 1018 Steel | Air | 22 AWG
110854 | -0.0003434 | 0.88401 | 0.774 | 0.040396 | 0.052191 | 2.5171e-05 | -0.00044367 | 24 | -54003.0506 | -515691.1471 | 18.5447 | 99.8317 | 1 | 30 | 3 | 10 | 5 | 3 | 6 | 19 | 23 | 7 | 10 | 0.774 | 39 | N35 | 1018 Steel | 1018 Steel | Air | 26 AWG
90215 | -0.00034321 | 5.7538 | 1.23 | 0.043893 | 0.035686 | 3.7962e-05 | -0.00027904 | 24 | -85853.2589 | -819838.2325 | 29.466 | 99.8171 | 1 | 30 | 5 | 7.5 | 7 | 1 | 12 | 12 | 18 | 14 | 8 | 1.23 | 53 | N52 | 1018 Steel | 1018 Steel | Air | 24 AWG
68977 | -0.00034308 | 1.9464 | 1.956 | 0.0074546 | 0.0038111 | 2.6536e-06 | -0.0001754 | 24 | -136788.7135 | -1306235.9946 | 46.9294 | 99.9689 | 1 | 25 | 4 | 9 | 3 | 3 | 14 | 13 | 16 | 11 | 6 | 1.956 | 12 | N35 | 1018 Steel | 1018 Steel | Air | 22 AWG
45612 | -0.00034307 | 4.3575 | 0.774 | 0.075613 | 0.097691 | 9.4227e-05 | -0.00044324 | 24 | -53976.4178 | -515436.8218 | 18.5175 | 99.6849 | 1 | 24 | 2 | 10 | 5 | 1.5 | 8 | 11 | 16 | 16 | 10 | 0.774 | 73 | N35 | 1018 Steel | 1018 Steel | Air | 26 AWG
127389 | -0.000343 | 6.9598 | 0.774 | 0.062355 | 0.080562 | 5.0485e-05 | -0.00044315 | 24 | -54016.6764 | -515821.2636 | 18.5277 | 99.7402 | 1 | 30 | 2 | 10 | 3 | 3 | 12 | 15 | 18 | 13 | 14 | 0.774 | 43 | N42 | 1018 Steel | 1018 Steel | Air | 26 AWG
58874 | -0.00034295 | 1.4567 | 4.938 | 0.021504 | 0.0043549 | 4.0129e-05 | -6.9452e-05 | 24 | -345252.6422 | -3296919.8776 | 118.4058 | 99.9104 | 1 | 30 | 4 | 9 | 3 | 1.5 | 12 | 12 | 23 | 13 | 8 | 4.938 | 26 | N52 | 1018 Steel | 1018 Steel | Air | 18 AWG
24312 | -0.00034291 | 0.9089 | 3.108 | 0.0099327 | 0.0031959 | 6.6195e-06 | -0.00011033 | 24 | -217434.892 | -2076350.2714 | 74.5611 | 99.9586 | 1 | 25 | 3 | 9 | 4 | 2 | 10 | 14 | 19 | 9 | 8 | 3.108 | 12 | N35 | 1018 Steel | 1018 Steel | Air | 20 AWG
98162 | -0.00034257 | 5.7633 | 0.774 | 0.028174 | 0.0364 | 9.8943e-06 | -0.0004426 | 24 | -54161.1524 | -517200.9078 | 18.5542 | 99.8826 | 1 | 30 | 4 | 7.5 | 7 | 3 | 10 | 12 | 17 | 7 | 8 | 0.774 | 34 | N52 | 1018 Steel | 1018 Steel | Air | 26 AWG
72757 | -0.00034255 | 1.8575 | 4.938 | 0.0049625 | 0.001005 | 4.6772e-06 | -6.9371e-05 | 24 | -345895.6543 | -3303060.191 | 118.4875 | 99.9793 | 1 | 24 | 2 | 14 | 5 | 1 | 12 | 17 | 19 | 18 | 8 | 4.938 | 6 | N52 | 1018 Steel | 1018 Steel | Air | 18 AWG
56437 | -0.00034243 | 8.7804 | 1.23 | 0.014493 | 0.011783 | 4.1477e-06 | -0.0002784 | 24 | -86154.4344 | -822714.2467 | 29.5022 | 99.9396 | 1 | 30 | 2 | 9 | 7 | 4 | 14 | 13 | 15 | 9 | 14 | 1.23 | 10 | N35 | 1018 Steel | 1018 Steel | Air | 24 AWG
111284 | -0.00034208 | 4.884 | 1.956 | 0.023606 | 0.012069 | 3.0617e-05 | -0.00017489 | 24 | -137094.3085 | -1309154.2122 | 46.8978 | 99.9016 | 1 | 30 | 3 | 15 | 5 | 1 | 14 | 16 | 21 | 8 | 12 | 1.956 | 19 | N35 | 1018 Steel | 1018 Steel | Air | 22 AWG
10173 | -0.0003418 | 5.8795 | 3.108 | 0.014899 | 0.0047938 | 1.509e-05 | -0.00010998 | 24 | -218094.349 | -2082647.6222 | 74.5457 | 99.9379 | 1 | 30 | 4 | 12 | 5 | 1 | 12 | 16 | 19 | 14 | 12 | 3.108 | 12 | N52 | 1018 Steel | 1018 Steel | Air | 20 AWG
49634 | -0.00034175 | 6.7804 | 1.956 | 0.031889 | 0.016303 | 2.6541e-05 | -0.00017472 | 24 | -137181.3151 | -1309985.0642 | 46.8816 | 99.8671 | 1 | 30 | 2 | 7.5 | 7 | 1 | 14 | 11 | 20 | 6 | 14 | 1.956 | 22 | N42 | 1018 Steel | 1018 Steel | Air | 22 AWG
2309 | -0.00034149 | 2.8747 | 1.956 | 0.021535 | 0.01101 | 2.2244e-05 | -0.00017458 | 24 | -137346.3464 | -1311560.9965 | 46.9019 | 99.9103 | 1 | 30 | 5 | 12 | 5 | 2 | 6 | 16 | 20 | 14 | 8 | 1.956 | 26 | N52 | 1018 Steel | 1018 Steel | Air | 22 AWG
83075 | -0.00034102 | 1.4567 | 1.23 | 0.060871 | 0.049488 | 7.7814e-05 | -0.00027726 | 24 | -86343.1136 | -824515.9998 | 29.4451 | 99.7464 | 1 | 30 | 4 | 9 | 3 | 1.5 | 10 | 14 | 23 | 7 | 12 | 1.23 | 49 | N42 | 1018 Steel | 1018 Steel | Air | 24 AWG
19885 | -0.00034085 | 6.4258 | 1.956 | 0.05094 | 0.026043 | 6.8493e-05 | -0.00017426 | 24 | -137432.203 | -1312380.867 | 46.8444 | 99.7878 | 1 | 30 | 3 | 7.5 | 4 | 1.5 | 10 | 10 | 19 | 12 | 12 | 1.956 | 41 | N42 | 1018 Steel | 1018 Steel | Air | 22 AWG
90689 | -0.00034079 | 1.8997 | 0.774 | 0.02403 | 0.031047 | 1.1749e-05 | -0.0004403 | 24 | -54453.5108 | -519992.7249 | 18.5574 | 99.8999 | 1 | 24 | 4 | 10 | 4 | 2 | 10 | 13 | 16 | 10 | 8 | 0.774 | 29 | N52 | 1018 Steel | 1018 Steel | Air | 26 AWG
118259 | -0.00034067 | 6.2321 | 0.774 | 0.030452 | 0.039344 | 1.5482e-05 | -0.00044014 | 24 | -54458.6612 | -520041.9075 | 18.5524 | 99.8731 | 1 | 25 | 2 | 9 | 7 | 1.5 | 14 | 12 | 15 | 18 | 6 | 0.774 | 49 | N52 | 1018 Steel | 1018 Steel | Air | 26 AWG
7967 | -0.00034054 | 1.3575 | 1.23 | 0.040581 | 0.032992 | 3.3849e-05 | -0.00027686 | 24 | -86539.4996 | -826391.3479 | 29.4701 | 99.8309 | 1 | 25 | 3 | 6 | 5 | 1.5 | 12 | 13 | 19 | 12 | 8 | 1.23 | 49 | N35 | 1018 Steel | 1018 Steel | Air | 24 AWG
77636 | -0.00034052 | 5.4583 | 4.938 | 0.024813 | 0.0050248 | 4.6616e-05 | -6.8958e-05 | 24 | -347676.2524 | -3320063.6496 | 118.3895 | 99.8966 | 1 | 30 | 3 | 9 | 3 | 1.5 | 10 | 11 | 20 | 14 | 12 | 4.938 | 20 | N35 | 1018 Steel | 1018 Steel | Air | 18 AWG
76145 | -0.00034047 | 3.955 | 1.23 | 0.032299 | 0.026259 | 1.9011e-05 | -0.00027681 | 24 | -86585.7917 | -826833.4053 | 29.4803 | 99.8654 | 1 | 30 | 5 | 6 | 3 | 2 | 14 | 16 | 19 | 12 | 12 | 1.23 | 26 | N52 | 1018 Steel | 1018 Steel | Air | 24 AWG
11115 | -0.00034044 | 3.9199 | 3.108 | 0.024832 | 0.0079897 | 3.0704e-05 | -0.00010954 | 24 | -218878.0243 | -2090131.1698 | 74.5148 | 99.8965 | 1 | 30 | 5 | 7.5 | 4 | 1 | 14 | 12 | 20 | 14 | 8 | 3.108 | 30 | N52 | 1018 Steel | 1018 Steel | Air | 20 AWG
49438 | -0.00034035 | 3.2538 | 4.938 | 0.0062032 | 0.0012562 | 5.14e-06 | -6.8924e-05 | 24 | -348121.2211 | -3324312.7882 | 118.4814 | 99.9742 | 1 | 30 | 5 | 12 | 7 | 1.5 | 8 | 17 | 20 | 18 | 6 | 4.938 | 10 | N52 | 1018 Steel | 1018 Steel | Air | 18 AWG
59468 | -0.00034031 | 0.89444 | 4.938 | 0.0086844 | 0.0017587 | 8.2119e-06 | -6.8917e-05 | 24 | -348118.7379 | -3324289.0749 | 118.4691 | 99.9638 | 1 | 24 | 5 | 9 | 4 | 2 | 6 | 11 | 16 | 9 | 14 | 4.938 | 6 | N42 | 1018 Steel | 1018 Steel | Air | 18 AWG
76540 | -0.00034019 | 3.7804 | 4.938 | 0.011579 | 0.0023449 | 9.3938e-06 | -6.8893e-05 | 24 | -348199.7501 | -3325062.6846 | 118.4548 | 99.9518 | 1 | 30 | 2 | 6 | 7 | 1 | 14 | 12 | 23 | 7 | 8 | 4.938 | 14 | N35 | 1018 Steel | 1018 Steel | Air | 18 AWG
98455 | -0.00034009 | 2.7063 | 0.774 | 0.11187 | 0.14453 | 0.00018838 | -0.0004394 | 24 | -54365.8357 | -519155.4893 | 18.4894 | 99.5339 | 1 | 25 | 4 | 9 | 7 | 1 | 6 | 11 | 17 | 16 | 12 | 0.774 | 90 | N35 | 1018 Steel | 1018 Steel | Air | 26 AWG
54640 | -0.00034008 | 1.7063 | 3.108 | 0.006208 | 0.0019974 | 1.886e-06 | -0.00010942 | 24 | -219279.5921 | -2093965.8599 | 74.5727 | 99.9741 | 1 | 24 | 3 | 6 | 7 | 4 | 8 | 13 | 15 | 11 | 12 | 3.108 | 5 | N42 | 1018 Steel | 1018 Steel | Air | 20 AWG
82661 | 0.00034006 | 1.9583 | 4.938 | 0.014267 | 0.0028893 | 1.844e-05 | 6.8867e-05 | 24 | 348291.1942 | 3325935.9111 | 118.4415 | 99.9406 | 1 | 30 | 3 | 7.5 | 3 | 2 | 12 | 16 | 23 | 16 | 6 | 4.938 | 23 | N42 | 1018 Steel | 1018 Steel | Air | 18 AWG
49449 | -0.00033969 | 0.78461 | 3.108 | 0.0043456 | 0.0013982 | 2.3623e-06 | -0.00010929 | 24 | -219551.6327 | -2096563.6565 | 74.5785 | 99.9819 | 1 | 24 | 3 | 14 | 6 | 2 | 6 | 16 | 18 | 6 | 14 | 3.108 | 3 | N52 | 1018 Steel | 1018 Steel | Air | 20 AWG
68267 | -0.00033935 | 2.9464 | 3.108 | 0.0086911 | 0.0027964 | 4.665e-06 | -0.00010919 | 24 | -219728.7648 | -2098255.1434 | 74.565 | 99.9638 | 1 | 25 | 4 | 7.5 | 3 | 3 | 14 | 11 | 15 | 17 | 6 | 3.108 | 14 | N42 | 1018 Steel | 1018 Steel | Air | 20 AWG
114704 | -0.00033933 | 3.9285 | 1.23 | 0.15156 | 0.12322 | 0.00042655 | -0.00027587 | 24 | -86446.8726 | -825506.8254 | 29.3336 | 99.3685 | 1 | 30 | 2 | 9 | 4 | 1 | 8 | 12 | 23 | 15 | 12 | 1.23 | 122 | N35 | 1018 Steel | 1018 Steel | Air | 24 AWG
62379 | -0.00033906 | 2.4045 | 1.956 | 0.012424 | 0.0063519 | 1.2764e-05 | -0.00017334 | 24 | -138383.1036 | -1321461.2987 | 46.9197 | 99.9482 | 1 | 25 | 4 | 14 | 4 | 1.5 | 10 | 15 | 17 | 18 | 8 | 1.956 | 15 | N42 | 1018 Steel | 1018 Steel | Air | 22 AWG
95299 | -0.00033904 | 0.85749 | 4.938 | 0.0031016 | 0.00062811 | 9.7855e-07 | -6.8659e-05 | 24 | -349509.4875 | -3337569.7554 | 118.4967 | 99.9871 | 1 | 24 | 2 | 7.5 | 5 | 2 | 6 | 12 | 19 | 5 | 6 | 4.938 | 5 | N35 | 1018 Steel | 1018 Steel | Air | 18 AWG
22031 | -0.00033883 | 2.8637 | 3.108 | 0.02359 | 0.0075902 | 2.8067e-05 | -0.00010902 | 24 | -219928.0467 | -2100158.1454 | 74.5187 | 99.9017 | 1 | 25 | 2 | 7.5 | 5 | 2 | 6 | 14 | 18 | 18 | 12 | 3.108 | 19 | N52 | 1018 Steel | 1018 Steel | Air | 20 AWG
119720 | -0.00033819 | 3.9285 | 1.23 | 0.12009 | 0.09763 | 0.00035303 | -0.00027495 | 24 | -86850.7991 | -829364.0389 | 29.3723 | 99.4996 | 1 | 30 | 2 | 12 | 4 | 1 | 6 | 15 | 23 | 18 | 10 | 1.23 | 116 | N52 | 1018 Steel | 1018 Steel | Air | 24 AWG
82312 | -0.00033815 | 1.9045 | 0.774 | 0.05469 | 0.070659 | 4.1287e-05 | -0.00043689 | 24 | -54808.6263 | -523383.8278 | 18.5337 | 99.7721 | 1 | 25 | 4 | 7.5 | 4 | 2 | 8 | 14 | 17 | 14 | 12 | 0.774 | 44 | N52 | 1018 Steel | 1018 Steel | Air | 26 AWG
23605 | -0.00033796 | 1.2945 | 4.938 | 0.0099251 | 0.0020099 | 8.2512e-06 | -6.8441e-05 | 24 | -350523.9076 | -3347256.7542 | 118.463 | 99.9586 | 1 | 25 | 3 | 7.5 | 6 | 1.5 | 8 | 12 | 19 | 7 | 12 | 4.938 | 8 | N42 | 1018 Steel | 1018 Steel | Air | 18 AWG
103511 | -0.00033761 | 2.9488 | 1.956 | 0.033339 | 0.017044 | 4.1518e-05 | -0.0001726 | 24 | -138853.9344 | -1325957.4013 | 46.8788 | 99.8611 | 1 | 25 | 3 | 9 | 3 | 1 | 12 | 14 | 18 | 14 | 14 | 1.956 | 23 | N52 | 1018 Steel | 1018 Steel | Air | 22 AWG
107294 | -0.00033742 | 1.9583 | 4.938 | 0.015508 | 0.0031405 | 1.8123e-05 | -6.8332e-05 | 24 | -350999.9432 | -3351802.5592 | 118.4354 | 99.9354 | 1 | 30 | 3 | 7.5 | 3 | 3 | 6 | 14 | 22 | 10 | 10 | 4.938 | 15 | N35 | 1018 Steel | 1018 Steel | Air | 18 AWG
72292 | -0.00033732 | 0.9488 | 0.774 | 0.069398 | 0.089662 | 7.6503e-05 | -0.00043581 | 24 | -54910.3716 | -524355.424 | 18.5223 | 99.7108 | 1 | 25 | 3 | 9 | 3 | 2 | 8 | 16 | 19 | 19 | 10 | 0.774 | 67 | N42 | 1018 Steel | 1018 Steel | Air | 26 AWG
8283 | -0.00033728 | 2.7945 | 3.108 | 0.006208 | 0.0019974 | 2.0968e-06 | -0.00010852 | 24 | -221098.6478 | -2111336.5626 | 74.5727 | 99.9741 | 1 | 25 | 3 | 7.5 | 6 | 4 | 8 | 13 | 15 | 13 | 10 | 3.108 | 6 | N42 | 1018 Steel | 1018 Steel | Air | 20 AWG
24090 | -0.00033717 | 1.3795 | 1.23 | 0.021118 | 0.017169 | 1.6852e-05 | -0.00027412 | 24 | -87475.835 | -835332.6927 | 29.494 | 99.912 | 1 | 30 | 4 | 15 | 5 | 1.5 | 8 | 19 | 23 | 5 | 12 | 1.23 | 17 | N52 | 1018 Steel | 1018 Steel | Air | 24 AWG
10679 | -0.00033681 | 1.8507 | 3.108 | 0.0072426 | 0.0023303 | 3.7079e-06 | -0.00010837 | 24 | -221401.9101 | -2114232.5042 | 74.5695 | 99.9698 | 1 | 24 | 3 | 10 | 5 | 3 | 6 | 14 | 16 | 11 | 14 | 3.108 | 5 | N52 | 1018 Steel | 1018 Steel | Air | 20 AWG
71368 | -0.00033628 | 2.7198 | 3.108 | 0.0049664 | 0.0015979 | 1.3026e-06 | -0.0001082 | 24 | -221770.0271 | -2117747.7624 | 74.5766 | 99.9793 | 1 | 25 | 3 | 6 | 7 | 3 | 14 | 13 | 16 | 9 | 8 | 3.108 | 6 | N35 | 1018 Steel | 1018 Steel | Air | 20 AWG
19980 | -0.00033624 | 4.2321 | 1.956 | 0.021743 | 0.011116 | 1.7271e-05 | -0.0001719 | 24 | -139489.8171 | -1332029.6346 | 46.9015 | 99.9094 | 1 | 25 | 2 | 9 | 7 | 1.5 | 8 | 12 | 17 | 11 | 10 | 1.956 | 21 | N42 | 1018 Steel | 1018 Steel | Air | 22 AWG
116474 | -0.0003362 | 2.9199 | 1.23 | 0.029814 | 0.024239 | 2.2862e-05 | -0.00027334 | 24 | -87694.7917 | -837423.5747 | 29.4833 | 99.8758 | 1 | 30 | 5 | 10 | 4 | 2 | 10 | 16 | 20 | 12 | 8 | 1.23 | 36 | N42 | 1018 Steel | 1018 Steel | Air | 24 AWG
2473 | -0.00033611 | 0.88194 | 1.23 | 0.033541 | 0.027269 | 4.2433e-05 | -0.00027326 | 24 | -87706.5419 | -837535.7815 | 29.4787 | 99.8602 | 1 | 20 | 3 | 10 | 4 | 1 | 8 | 12 | 15 | 16 | 12 | 1.23 | 27 | N52 | 1018 Steel | 1018 Steel | Air | 24 AWG
54757 | -0.00033586 | 1.2198 | 0.774 | 0.060283 | 0.077885 | 5.3474e-05 | -0.00043392 | 24 | -55170.1996 | -526836.5988 | 18.5293 | 99.7488 | 1 | 24 | 2 | 7.5 | 7 | 1.5 | 8 | 10 | 19 | 11 | 6 | 0.774 | 97 | N35 | 1018 Steel | 1018 Steel | Air | 26 AWG
297 | -0.00033558 | 0.70628 | 1.956 | 0.021121 | 0.010798 | 1.6628e-05 | -0.00017157 | 24 | -139764.4016 | -1334651.7229 | 46.9027 | 99.912 | 1 | 25 | 4 | 6 | 7 | 1 | 10 | 12 | 19 | 12 | 6 | 1.956 | 34 | N52 | 1018 Steel | 1018 Steel | Air | 22 AWG
66868 | -0.00033555 | 4.4583 | 4.938 | 0.016128 | 0.0032662 | 1.958e-05 | -6.7952e-05 | 24 | -352952.5459 | -3370448.5413 | 118.4324 | 99.9328 | 1 | 30 | 3 | 7.5 | 3 | 1.5 | 12 | 17 | 21 | 17 | 12 | 4.938 | 13 | N35 | 1018 Steel | 1018 Steel | Air | 18 AWG
849 | -0.00033539 | 3.2945 | 1.956 | 0.028576 | 0.014609 | 2.3402e-05 | -0.00017147 | 24 | -139800.8828 | -1335000.0928 | 46.8881 | 99.8809 | 1 | 25 | 3 | 6 | 6 | 1.5 | 8 | 12 | 17 | 12 | 12 | 1.956 | 23 | N35 | 1018 Steel | 1018 Steel | Air | 22 AWG
16976 | -0.00033539 | 1.8348 | 1.956 | 0.031061 | 0.01588 | 3.0273e-05 | -0.00017147 | 24 | -139787.0134 | -1334867.6497 | 46.8832 | 99.8706 | 1 | 24 | 5 | 6 | 5 | 1 | 10 | 11 | 16 | 14 | 12 | 1.956 | 25 | N42 | 1018 Steel | 1018 Steel | Air | 22 AWG
33062 | -0.00033535 | 3.923 | 1.23 | 0.02029 | 0.016496 | 9.2882e-06 | -0.00027264 | 24 | -87954.178 | -839900.532 | 29.495 | 99.9155 | 1 | 30 | 4 | 10 | 4 | 4 | 8 | 16 | 18 | 10 | 14 | 1.23 | 14 | N42 | 1018 Steel | 1018 Steel | Air | 24 AWG
42296 | -0.00033517 | 4.2722 | 1.956 | 0.027955 | 0.014292 | 2.2764e-05 | -0.00017136 | 24 | -139896.3571 | -1335911.8053 | 46.8893 | 99.8835 | 1 | 30 | 3 | 6 | 7 | 1.5 | 10 | 10 | 21 | 10 | 6 | 1.956 | 45 | N42 | 1018 Steel | 1018 Steel | Air | 22 AWG
123977 | -0.00033496 | 1.4488 | 3.108 | 0.024004 | 0.0077233 | 2.8671e-05 | -0.00010777 | 24 | -222467.9883 | -2124412.8008 | 74.5174 | 99.9 | 1 | 24 | 2 | 6 | 3 | 1.5 | 14 | 12 | 19 | 16 | 8 | 3.108 | 29 | N35 | 1018 Steel | 1018 Steel | Air | 20 AWG
126007 | -0.00033488 | 5.8795 | 3.108 | 0.014485 | 0.0046606 | 1.0513e-05 | -0.00010775 | 24 | -222605.0906 | -2125722.0313 | 74.547 | 99.9396 | 1 | 30 | 4 | 9 | 5 | 4 | 6 | 11 | 16 | 9 | 14 | 3.108 | 10 | N35 | 1018 Steel | 1018 Steel | Air | 20 AWG
62407 | -0.00033482 | 6.9285 | 1.23 | 0.040581 | 0.032992 | 3.0373e-05 | -0.00027221 | 24 | -88017.5576 | -840505.7619 | 29.4701 | 99.8309 | 1 | 30 | 2 | 9 | 4 | 4 | 8 | 10 | 17 | 7 | 14 | 1.23 | 28 | N35 | 1018 Steel | 1018 Steel | Air | 24 AWG
98834 | -0.00033479 | 1.4089 | 4.938 | 0.009098 | 0.0018424 | 9.3035e-06 | -6.7798e-05 | 24 | -353856.1062 | -3379076.9071 | 118.4671 | 99.9621 | 1 | 24 | 2 | 10 | 4 | 1.5 | 12 | 12 | 19 | 10 | 8 | 4.938 | 11 | N35 | 1018 Steel | 1018 Steel | Air | 18 AWG
101771 | -0.00033461 | 1.6914 | 0.774 | 0.029831 | 0.038541 | 1.0771e-05 | -0.00043231 | 24 | -55446.8824 | -529478.7253 | 18.5529 | 99.8757 | 1 | 24 | 4 | 6 | 7 | 4 | 6 | 12 | 14 | 14 | 12 | 0.774 | 24 | N35 | 1018 Steel | 1018 Steel | Air | 26 AWG
78025 | -0.0003345 | 7.4583 | 1.23 | 0.08261 | 0.067163 | 0.00013967 | -0.00027195 | 24 | -87946.8751 | -839830.7938 | 29.4184 | 99.6558 | 1 | 30 | 3 | 10 | 3 | 1.5 | 12 | 12 | 18 | 15 | 14 | 1.23 | 57 | N35 | 1018 Steel | 1018 Steel | Air | 24 AWG
119038 | -0.00033436 | 4.3795 | 4.938 | 0.0062032 | 0.0012562 | 5.8988e-06 | -6.7712e-05 | 24 | -354350.1954 | -3383795.1107 | 118.4814 | 99.9742 | 1 | 30 | 4 | 14 | 5 | 1.5 | 10 | 16 | 20 | 14 | 6 | 4.938 | 10 | N42 | 1018 Steel | 1018 Steel | Air | 18 AWG
22612 | -0.00033428 | 5.7321 | 1.956 | 0.020707 | 0.010586 | 1.4178e-05 | -0.0001709 | 24 | -140311.2035 | -1339873.296 | 46.9035 | 99.9137 | 1 | 25 | 2 | 7.5 | 7 | 1 | 14 | 11 | 16 | 14 | 8 | 1.956 | 25 | N52 | 1018 Steel | 1018 Steel | Air | 22 AWG
24353 | -0.00033425 | 5.2198 | 3.108 | 0.0082773 | 0.0026632 | 4.2341e-06 | -0.00010754 | 24 | -223085.513 | -2130309.7273 | 74.5663 | 99.9655 | 1 | 25 | 3 | 9 | 7 | 1.5 | 10 | 13 | 15 | 17 | 10 | 3.108 | 8 | N52 | 1018 Steel | 1018 Steel | Air | 20 AWG
25871 | -0.00033386 | 3.7633 | 4.938 | 0.0049625 | 0.001005 | 2.2709e-06 | -6.7611e-05 | 24 | -354896.9424 | -3389016.1599 | 118.4875 | 99.9793 | 1 | 30 | 4 | 10 | 7 | 4 | 6 | 16 | 18 | 13 | 12 | 4.938 | 4 | N52 | 1018 Steel | 1018 Steel | Air | 18 AWG
104604 | -0.00033386 | 6.8747 | 0.774 | 0.033145 | 0.042823 | 1.5123e-05 | -0.00043135 | 24 | -55562.9914 | -530587.4841 | 18.5503 | 99.8619 | 1 | 30 | 5 | 9 | 5 | 3 | 10 | 13 | 15 | 17 | 10 | 0.774 | 32 | N52 | 1018 Steel | 1018 Steel | Air | 26 AWG
113362 | -0.00033379 | 1.951 | 4.938 | 0.017369 | 0.0035174 | 2.2307e-05 | -6.7596e-05 | 24 | -354792.9228 | -3388022.8464 | 118.4262 | 99.9276 | 1 | 25 | 2 | 6 | 3 | 2 | 6 | 11 | 19 | 17 | 8 | 4.938 | 21 | N35 | 1018 Steel | 1018 Steel | Air | 18 AWG
73585 | -0.00033363 | 3.7538 | 4.938 | 0.0033084 | 0.00066998 | 9.2866e-07 | -6.7564e-05 | 24 | -355170.3775 | -3391627.2729 | 118.4957 | 99.9862 | 1 | 30 | 5 | 6 | 7 | 2 | 12 | 17 | 19 | 11 | 8 | 4.938 | 4 | N52 | 1018 Steel | 1018 Steel | Air | 18 AWG
46938 | -0.0003335 | 7.8882 | 4.938 | 0.0062032 | 0.0012562 | 3.0082e-06 | -6.7538e-05 | 24 | -355261.7579 | -3392499.8912 | 118.4814 | 99.9742 | 1 | 30 | 2 | 9 | 5 | 4 | 10 | 14 | 16 | 18 | 12 | 4.938 | 5 | N35 | 1018 Steel | 1018 Steel | Air | 18 AWG
123764 | -0.0003334 | 3.9583 | 4.938 | 0.0041354 | 0.00083747 | 1.2775e-06 | -6.7518e-05 | 24 | -355398.5729 | -3393806.379 | 118.4916 | 99.9828 | 1 | 30 | 3 | 6 | 3 | 3 | 12 | 16 | 20 | 6 | 10 | 4.938 | 4 | N52 | 1018 Steel | 1018 Steel | Air | 18 AWG
109057 | -0.00033334 | 2.2722 | 4.938 | 0.0062032 | 0.0012562 | 3.5163e-06 | -6.7506e-05 | 24 | -355432.9243 | -3394134.4107 | 118.4814 | 99.9742 | 1 | 30 | 3 | 9 | 7 | 1.5 | 14 | 20 | 23 | 8 | 12 | 4.938 | 5 | N42 | 1018 Steel | 1018 Steel | Air | 18 AWG
73204 | -0.00033317 | 3.9285 | 1.956 | 0.022364 | 0.011433 | 1.406e-05 | -0.00017033 | 24 | -140768.908 | -1344244.0524 | 46.9003 | 99.9068 | 1 | 30 | 2 | 6 | 4 | 3 | 8 | 18 | 21 | 12 | 12 | 1.956 | 18 | N52 | 1018 Steel | 1018 Steel | Air | 22 AWG
62131 | -0.00033302 | 1.923 | 1.23 | 0.064598 | 0.052518 | 9.1109e-05 | -0.00027074 | 24 | -88405.8866 | -844214.0307 | 29.4405 | 99.7308 | 1 | 30 | 4 | 7.5 | 4 | 1 | 12 | 18 | 23 | 18 | 8 | 1.23 | 78 | N35 | 1018 Steel | 1018 Steel | Air | 24 AWG
42646 | -0.0003328 | 3.4089 | 1.23 | 0.035611 | 0.028952 | 2.4776e-05 | -0.00027057 | 24 | -88569.96 | -845780.8169 | 29.4762 | 99.8516 | 1 | 25 | 3 | 6 | 4 | 1.5 | 12 | 12 | 17 | 14 | 8 | 1.23 | 43 | N52 | 1018 Steel | 1018 Steel | Air | 24 AWG
9476 | -0.00033279 | 5.2804 | 3.108 | 0.020693 | 0.006658 | 2.7817e-05 | -0.00010707 | 24 | -223949.7189 | -2138562.2864 | 74.5277 | 99.9138 | 1 | 30 | 2 | 12 | 7 | 1.5 | 6 | 13 | 21 | 11 | 8 | 3.108 | 25 | N42 | 1018 Steel | 1018 Steel | Air | 20 AWG
66490 | -0.00033263 | 5.7633 | 1.23 | 0.012423 | 0.0101 | 3.5154e-06 | -0.00027043 | 24 | -88701.5133 | -847037.0582 | 29.5047 | 99.9482 | 1 | 30 | 4 | 7.5 | 7 | 4 | 10 | 13 | 16 | 11 | 6 | 1.23 | 20 | N52 | 1018 Steel | 1018 Steel | Air | 24 AWG
33155 | -0.00033188 | 3.3637 | 3.108 | 0.023797 | 0.0076567 | 2.5947e-05 | -0.00010678 | 24 | -224531.1123 | -2144114.1836 | 74.518 | 99.9008 | 1 | 25 | 2 | 6 | 5 | 1.5 | 8 | 13 | 18 | 18 | 10 | 3.108 | 23 | N35 | 1018 Steel | 1018 Steel | Air | 20 AWG
43381 | -0.00033156 | 0.95979 | 3.108 | 0.014485 | 0.0046606 | 1.0365e-05 | -0.00010668 | 24 | -224834.7096 | -2147013.3249 | 74.547 | 99.9396 | 1 | 30 | 2 | 6 | 3 | 3 | 8 | 19 | 24 | 8 | 10 | 3.108 | 14 | N52 | 1018 Steel | 1018 Steel | Air | 20 AWG
125675 | -0.00033148 | 4.9089 | 4.938 | 0.0051693 | 0.0010468 | 2.608e-06 | -6.7129e-05 | 24 | -357443.5734 | -3413334.6952 | 118.4865 | 99.9785 | 1 | 25 | 3 | 9 | 4 | 3 | 12 | 12 | 14 | 19 | 10 | 4.938 | 5 | N35 | 1018 Steel | 1018 Steel | Air | 18 AWG
16114 | -0.00033121 | 7.4598 | 1.956 | 0.046384 | 0.023714 | 6.4136e-05 | -0.00016933 | 24 | -141461.7187 | -1350859.9074 | 46.8533 | 99.8067 | 1 | 30 | 2 | 9 | 3 | 1.5 | 14 | 15 | 19 | 18 | 14 | 1.956 | 32 | N35 | 1018 Steel | 1018 Steel | Air | 22 AWG
76327 | -0.00033119 | 2.4129 | 4.938 | 0.0031016 | 0.00062811 | 1.6404e-06 | -6.7069e-05 | 24 | -357795.4287 | -3416694.6658 | 118.4967 | 99.9871 | 1 | 25 | 2 | 14 | 4 | 1.5 | 10 | 17 | 19 | 9 | 10 | 4.938 | 3 | N35 | 1018 Steel | 1018 Steel | Air | 18 AWG
46653 | -0.00033107 | 2.9464 | 0.774 | 0.057176 | 0.07387 | 7.7373e-05 | -0.00042774 | 24 | -55975.5082 | -534526.7291 | 18.5317 | 99.7618 | 1 | 24 | 3 | 12 | 3 | 1 | 8 | 13 | 17 | 17 | 8 | 0.774 | 69 | N42 | 1018 Steel | 1018 Steel | Air | 26 AWG
48933 | -0.00033104 | 1.8431 | 1.956 | 0.011803 | 0.0060343 | 5.724e-06 | -0.00016925 | 24 | -141736.4471 | -1353483.3702 | 46.9209 | 99.9508 | 1 | 25 | 5 | 7.5 | 5 | 3 | 12 | 11 | 15 | 14 | 6 | 1.956 | 19 | N35 | 1018 Steel | 1018 Steel | Air | 22 AWG
56999 | -0.00033093 | 4.7538 | 4.938 | 0.023159 | 0.0046899 | 3.4765e-05 | -6.7017e-05 | 24 | -357770.7867 | -3416459.3522 | 118.3976 | 99.9035 | 1 | 30 | 5 | 6 | 7 | 1 | 6 | 12 | 19 | 14 | 14 | 4.938 | 16 | N42 | 1018 Steel | 1018 Steel | Air | 18 AWG
48616 | -0.00033092 | 1.4437 | 1.23 | 0.02174 | 0.017674 | 1.4699e-05 | -0.00026904 | 24 | -89124.2946 | -851074.3218 | 29.4933 | 99.9094 | 1 | 24 | 4 | 10 | 3 | 1.5 | 12 | 15 | 17 | 16 | 10 | 1.23 | 21 | N42 | 1018 Steel | 1018 Steel | Air | 24 AWG
6308 | -0.00033089 | 2.955 | 0.774 | 0.066705 | 0.086182 | 4.9528e-05 | -0.00042751 | 24 | -55982.8057 | -534596.4156 | 18.5244 | 99.7221 | 1 | 30 | 5 | 6 | 3 | 3 | 10 | 16 | 19 | 13 | 14 | 0.774 | 46 | N52 | 1018 Steel | 1018 Steel | Air | 26 AWG
121361 | -0.00033083 | 4.384 | 1.956 | 0.041621 | 0.021279 | 6.1139e-05 | -0.00016914 | 24 | -141649.5432 | -1352653.4988 | 46.8626 | 99.8266 | 1 | 30 | 3 | 9 | 5 | 1.5 | 8 | 12 | 21 | 17 | 6 | 1.956 | 67 | N42 | 1018 Steel | 1018 Steel | Air | 22 AWG
45896 | -0.00033082 | 5.8882 | 0.774 | 0.040603 | 0.052459 | 2.398e-05 | -0.00042742 | 24 | -56056.1419 | -535296.7248 | 18.5446 | 99.8308 | 1 | 30 | 2 | 10 | 5 | 3 | 10 | 16 | 19 | 14 | 8 | 0.774 | 49 | N42 | 1018 Steel | 1018 Steel | Air | 26 AWG
102198 | -0.00033081 | 2.3035 | 3.108 | 0.021107 | 0.0067912 | 2.3242e-05 | -0.00010644 | 24 | -225287.499 | -2151337.1454 | 74.5264 | 99.9121 | 1 | 25 | 2 | 6 | 6 | 1.5 | 12 | 12 | 19 | 19 | 6 | 3.108 | 34 | N35 | 1018 Steel | 1018 Steel | Air | 20 AWG
109542 | -0.00033063 | 1.9089 | 1.23 | 0.022361 | 0.018179 | 1.2269e-05 | -0.00026881 | 24 | -89200.6315 | -851803.2856 | 29.4925 | 99.9068 | 1 | 24 | 2 | 7.5 | 4 | 1 | 8 | 17 | 19 | 18 | 8 | 1.23 | 27 | N35 | 1018 Steel | 1018 Steel | Air | 24 AWG
87080 | -0.00033055 | 0.87469 | 3.108 | 0.0066218 | 0.0021306 | 2.734e-06 | -0.00010636 | 24 | -225596.9473 | -2154292.1589 | 74.5714 | 99.9724 | 1 | 30 | 5 | 7.5 | 5 | 2 | 10 | 20 | 22 | 12 | 8 | 3.108 | 8 | N42 | 1018 Steel | 1018 Steel | Air | 20 AWG
47268 | -0.00033033 | 7.4583 | 1.23 | 0.094205 | 0.076589 | 0.00016585 | -0.00026856 | 24 | -89013.4726 | -850016.0496 | 29.4041 | 99.6075 | 1 | 30 | 3 | 9 | 3 | 1.5 | 10 | 12 | 18 | 17 | 14 | 1.23 | 65 | N42 | 1018 Steel | 1018 Steel | Air | 24 AWG
84307 | -0.00032986 | 5.9567 | 4.938 | 0.012406 | 0.0025124 | 1.0506e-05 | -6.68e-05 | 24 | -359093.43 | -3429089.6651 | 118.4507 | 99.9483 | 1 | 30 | 4 | 6 | 3 | 2 | 14 | 14 | 18 | 18 | 10 | 4.938 | 12 | N42 | 1018 Steel | 1018 Steel | Air | 18 AWG
52879 | -0.00032985 | 5.4258 | 4.938 | 0.013647 | 0.0027637 | 2.304e-05 | -6.6798e-05 | 24 | -359088.5757 | -3429043.3099 | 118.4446 | 99.9431 | 1 | 30 | 3 | 14 | 4 | 1.5 | 8 | 17 | 20 | 19 | 12 | 4.938 | 11 | N35 | 1018 Steel | 1018 Steel | Air | 18 AWG
121298 | -0.00032963 | 4.8882 | 4.938 | 0.013647 | 0.0027637 | 1.5057e-05 | -6.6754e-05 | 24 | -359326.1786 | -3431312.2501 | 118.4446 | 99.9431 | 1 | 30 | 2 | 10 | 5 | 3 | 6 | 11 | 20 | 8 | 12 | 4.938 | 11 | N35 | 1018 Steel | 1018 Steel | Air | 18 AWG
71004 | -0.0003295 | 2.9129 | 3.108 | 0.0086911 | 0.0027964 | 6.0725e-06 | -0.00010602 | 24 | -226295.0086 | -2160958.1526 | 74.565 | 99.9638 | 1 | 25 | 2 | 12 | 4 | 1 | 14 | 17 | 19 | 11 | 14 | 3.108 | 6 | N52 | 1018 Steel | 1018 Steel | Air | 20 AWG
101561 | -0.00032941 | 3.8747 | 1.23 | 0.074536 | 0.060598 | 0.0001009 | -0.00026782 | 24 | -89335.2766 | -853089.0518 | 29.4283 | 99.6894 | 1 | 30 | 5 | 7.5 | 5 | 2 | 6 | 12 | 19 | 13 | 12 | 1.23 | 60 | N42 | 1018 Steel | 1018 Steel | Air | 24 AWG
122772 | -0.00032939 | 2.9089 | 4.938 | 0.0049625 | 0.001005 | 2.1149e-06 | -6.6706e-05 | 24 | -359713.8189 | -3435013.9421 | 118.4875 | 99.9793 | 1 | 24 | 2 | 6 | 4 | 3 | 6 | 11 | 16 | 12 | 6 | 4.938 | 8 | N35 | 1018 Steel | 1018 Steel | Air | 18 AWG
92292 | -0.00032935 | 3.4598 | 3.108 | 0.032281 | 0.010387 | 4.3128e-05 | -0.00010597 | 24 | -226177.7839 | -2159838.7398 | 74.4917 | 99.8655 | 1 | 30 | 2 | 6 | 3 | 1.5 | 10 | 10 | 23 | 11 | 8 | 3.108 | 39 | N35 | 1018 Steel | 1018 Steel | Air | 20 AWG
1451 | -0.00032916 | 5.9285 | 4.938 | 0.026053 | 0.0052761 | 4.9901e-05 | -6.6658e-05 | 24 | -359657.684 | -3434477.8939 | 118.3833 | 99.8914 | 1 | 30 | 2 | 9 | 4 | 1 | 10 | 12 | 21 | 12 | 14 | 4.938 | 18 | N42 | 1018 Steel | 1018 Steel | Air | 18 AWG
32552 | -0.00032897 | 1.7737 | 3.108 | 0.0049664 | 0.0015979 | 1.5163e-06 | -0.00010585 | 24 | -226696.1156 | -2164788.4431 | 74.5766 | 99.9793 | 1 | 25 | 5 | 7.5 | 6 | 4 | 10 | 12 | 14 | 14 | 8 | 3.108 | 6 | N35 | 1018 Steel | 1018 Steel | Air | 20 AWG
125498 | -0.0003286 | 0.9488 | 4.938 | 0.0049625 | 0.001005 | 4.7382e-06 | -6.6545e-05 | 24 | -360584.6894 | -3443330.1434 | 118.4875 | 99.9793 | 1 | 24 | 2 | 14 | 3 | 1 | 14 | 16 | 20 | 8 | 8 | 4.938 | 6 | N52 | 1018 Steel | 1018 Steel | Air | 18 AWG
17773 | -0.00032855 | 3.3882 | 3.108 | 0.036213 | 0.011652 | 6.6363e-05 | -0.00010571 | 24 | -226690.8665 | -2164738.3177 | 74.4794 | 99.8491 | 1 | 30 | 2 | 9 | 5 | 1.5 | 6 | 15 | 23 | 14 | 10 | 3.108 | 35 | N35 | 1018 Steel | 1018 Steel | Air | 20 AWG
32345 | -0.00032844 | 1.9567 | 1.956 | 0.036238 | 0.018526 | 7.0818e-05 | -0.00016792 | 24 | -142712.3045 | -1362802.1221 | 46.8731 | 99.849 | 1 | 30 | 4 | 14 | 3 | 1 | 12 | 19 | 23 | 16 | 10 | 1.956 | 35 | N35 | 1018 Steel | 1018 Steel | Air | 22 AWG
14022 | -0.00032844 | 1.3747 | 1.23 | 0.059421 | 0.04831 | 0.00012177 | -0.00026702 | 24 | -89657.7968 | -856168.8933 | 29.4469 | 99.7524 | 1 | 30 | 5 | 14 | 5 | 1.5 | 6 | 17 | 22 | 10 | 14 | 1.23 | 41 | N35 | 1018 Steel | 1018 Steel | Air | 24 AWG
63605 | -0.00032843 | 1.8193 | 1.956 | 0.010147 | 0.0051874 | 3.5131e-06 | -0.00016791 | 24 | -142874.8479 | -1364354.2969 | 46.9242 | 99.9577 | 1 | 30 | 5 | 7.5 | 6 | 2 | 12 | 19 | 21 | 7 | 14 | 1.956 | 7 | N42 | 1018 Steel | 1018 Steel | Air | 22 AWG
27166 | -0.00032827 | 2.8328 | 3.108 | 0.013037 | 0.0041946 | 8.2484e-06 | -0.00010562 | 24 | -227104.6563 | -2168689.7192 | 74.5515 | 99.9457 | 1 | 30 | 3 | 6 | 6 | 2 | 10 | 11 | 22 | 7 | 6 | 3.108 | 21 | N35 | 1018 Steel | 1018 Steel | Air | 20 AWG
50580 | -0.00032807 | 2.3328 | 1.956 | 0.024849 | 0.012704 | 2.0019e-05 | -0.00016773 | 24 | -142941.6564 | -1364992.2713 | 46.8954 | 99.8965 | 1 | 30 | 3 | 7.5 | 6 | 1.5 | 10 | 19 | 23 | 9 | 12 | 1.956 | 20 | N35 | 1018 Steel | 1018 Steel | Air | 22 AWG
106721 | -0.00032797 | 4.9567 | 4.938 | 0.010752 | 0.0021774 | 8.8984e-06 | -6.6417e-05 | 24 | -361192.6247 | -3449135.4982 | 118.4589 | 99.9552 | 1 | 30 | 4 | 7.5 | 3 | 3 | 12 | 12 | 18 | 14 | 8 | 4.938 | 13 | N42 | 1018 Steel | 1018 Steel | Air | 18 AWG
116702 | -0.0003279 | 3.8388 | 1.23 | 0.035611 | 0.028952 | 2.5373e-05 | -0.00026658 | 24 | -89894.3045 | -858427.3749 | 29.4762 | 99.8516 | 1 | 30 | 2 | 7.5 | 6 | 3 | 6 | 16 | 21 | 11 | 8 | 1.23 | 43 | N35 | 1018 Steel | 1018 Steel | Air | 24 AWG
33548 | -0.00032761 | 2.2804 | 0.774 | 0.031074 | 0.040147 | 1.5066e-05 | -0.00042327 | 24 | -56627.8277 | -540755.9215 | 18.5519 | 99.8705 | 1 | 30 | 2 | 6 | 7 | 1.5 | 8 | 21 | 24 | 11 | 6 | 0.774 | 50 | N52 | 1018 Steel | 1018 Steel | Air | 26 AWG
67300 | -0.00032756 | 6.8882 | 1.23 | 0.050519 | 0.041072 | 4.3108e-05 | -0.00026631 | 24 | -89930.0084 | -858768.3223 | 29.4579 | 99.7895 | 1 | 30 | 2 | 6 | 5 | 2 | 10 | 13 | 19 | 15 | 8 | 1.23 | 61 | N42 | 1018 Steel | 1018 Steel | Air | 24 AWG
5074 | -0.00032755 | 2.2804 | 0.774 | 0.022373 | 0.028906 | 1.2476e-05 | -0.00042319 | 24 | -56659.8768 | -541061.9679 | 18.5587 | 99.9068 | 1 | 30 | 2 | 15 | 7 | 1.5 | 10 | 19 | 24 | 5 | 6 | 0.774 | 36 | N42 | 1018 Steel | 1018 Steel | Air | 26 AWG
11639 | -0.00032729 | 7.4598 | 3.108 | 0.033316 | 0.010719 | 4.5959e-05 | -0.00010531 | 24 | -227592.488 | -2173348.169 | 74.4885 | 99.8612 | 1 | 30 | 2 | 7.5 | 3 | 1.5 | 14 | 12 | 19 | 13 | 14 | 3.108 | 23 | N35 | 1018 Steel | 1018 Steel | Air | 20 AWG
78222 | -0.00032712 | 2.7633 | 1.956 | 0.011182 | 0.0057167 | 3.9058e-06 | -0.00016724 | 24 | -143441.2167 | -1369762.721 | 46.9221 | 99.9534 | 1 | 30 | 4 | 7.5 | 7 | 4 | 8 | 16 | 19 | 7 | 12 | 1.956 | 9 | N35 | 1018 Steel | 1018 Steel | Air | 22 AWG
18077 | -0.00032708 | 2.4488 | 4.938 | 0.012406 | 0.0025124 | 1.2265e-05 | -6.6238e-05 | 24 | -362144.6476 | -3458226.6468 | 118.4507 | 99.9483 | 1 | 25 | 3 | 7.5 | 3 | 1.5 | 14 | 10 | 18 | 9 | 12 | 4.938 | 10 | N35 | 1018 Steel | 1018 Steel | Air | 18 AWG
120460 | -0.000327 | 8.4285 | 4.938 | 0.010132 | 0.0020518 | 1.2145e-05 | -6.6222e-05 | 24 | -362264.785 | -3459373.8742 | 118.462 | 99.9578 | 1 | 30 | 2 | 14 | 4 | 1.5 | 12 | 16 | 18 | 20 | 14 | 4.938 | 7 | N42 | 1018 Steel | 1018 Steel | Air | 18 AWG
35897 | -0.00032688 | 4.8193 | 1.956 | 0.023606 | 0.012069 | 2.1119e-05 | -0.00016712 | 24 | -143471.1189 | -1370048.2659 | 46.8978 | 99.9016 | 1 | 30 | 5 | 9 | 6 | 1 | 14 | 11 | 19 | 12 | 6 | 1.956 | 38 | N42 | 1018 Steel | 1018 Steel | Air | 22 AWG
76701 | -0.00032683 | 0.90454 | 1.956 | 0.023606 | 0.012069 | 2.2893e-05 | -0.00016709 | 24 | -143491.0396 | -1370238.4942 | 46.8978 | 99.9016 | 1 | 24 | 3 | 9 | 4 | 1 | 14 | 14 | 19 | 9 | 12 | 1.956 | 19 | N35 | 1018 Steel | 1018 Steel | Air | 22 AWG
118995 | -0.00032638 | 1.3795 | 4.938 | 0.0066167 | 0.00134 | 6.3087e-06 | -6.6096e-05 | 24 | -363010.1819 | -3466491.8901 | 118.4793 | 99.9724 | 1 | 30 | 4 | 14 | 5 | 1.5 | 12 | 17 | 23 | 7 | 8 | 4.938 | 8 | N52 | 1018 Steel | 1018 Steel | Air | 18 AWG
93833 | -0.0003263 | 1.2198 | 0.774 | 0.042467 | 0.054868 | 2.3639e-05 | -0.00042158 | 24 | -56827.8684 | -542666.1698 | 18.5431 | 99.8231 | 1 | 24 | 2 | 6 | 7 | 1.5 | 8 | 15 | 19 | 9 | 10 | 0.774 | 41 | N52 | 1018 Steel | 1018 Steel | Air | 26 AWG
7642 | -0.00032621 | 2.8882 | 4.938 | 0.010339 | 0.0020937 | 1.4283e-05 | -6.606e-05 | 24 | -363148.6861 | -3467814.5079 | 118.4609 | 99.9569 | 1 | 30 | 2 | 15 | 5 | 2 | 6 | 16 | 23 | 7 | 10 | 4.938 | 10 | N42 | 1018 Steel | 1018 Steel | Air | 18 AWG
124740 | -0.00032605 | 2.3885 | 3.108 | 0.0072426 | 0.0023303 | 3.9049e-06 | -0.00010491 | 24 | -228708.0753 | -2184001.2423 | 74.5695 | 99.9698 | 1 | 20 | 2 | 9 | 4 | 1.5 | 12 | 12 | 14 | 12 | 14 | 3.108 | 5 | N42 | 1018 Steel | 1018 Steel | Air | 20 AWG
111793 | -0.00032582 | 0.87953 | 1.23 | 0.053003 | 0.043092 | 7.0017e-05 | -0.0002649 | 24 | -90401.7354 | -863272.9836 | 29.4548 | 99.7792 | 1 | 30 | 4 | 9 | 5 | 1 | 14 | 19 | 24 | 14 | 8 | 1.23 | 64 | N42 | 1018 Steel | 1018 Steel | Air | 24 AWG
126798 | -0.00032544 | 0.95669 | 4.938 | 0.016542 | 0.0033499 | 2.0559e-05 | -6.5904e-05 | 24 | -363913.1555 | -3475114.6535 | 118.4303 | 99.9311 | 1 | 30 | 4 | 7.5 | 3 | 3 | 6 | 12 | 22 | 9 | 10 | 4.938 | 16 | N42 | 1018 Steel | 1018 Steel | Air | 18 AWG
42162 | -0.00032537 | 3.1914 | 3.108 | 0.010347 | 0.003329 | 6.1176e-06 | -0.00010469 | 24 | -229155.9837 | -2188278.4532 | 74.5598 | 99.9569 | 1 | 24 | 4 | 7.5 | 7 | 1.5 | 8 | 12 | 15 | 16 | 10 | 3.108 | 10 | N52 | 1018 Steel | 1018 Steel | Air | 20 AWG
58481 | -0.00032533 | 5.9199 | 0.774 | 0.040603 | 0.052459 | 2.9054e-05 | -0.00042032 | 24 | -57002.3854 | -544332.6847 | 18.5446 | 99.8308 | 1 | 30 | 5 | 12 | 4 | 2 | 12 | 13 | 17 | 7 | 14 | 0.774 | 28 | N52 | 1018 Steel | 1018 Steel | Air | 26 AWG
49229 | -0.00032522 | 3.9045 | 1.956 | 0.016566 | 0.0084692 | 1.1321e-05 | -0.00016627 | 24 | -144247.781 | -1377464.8427 | 46.9116 | 99.931 | 1 | 25 | 4 | 9 | 4 | 2 | 10 | 10 | 15 | 12 | 8 | 1.956 | 20 | N52 | 1018 Steel | 1018 Steel | Air | 22 AWG
111829 | -0.00032499 | 0.89444 | 3.108 | 0.0072426 | 0.0023303 | 3.1542e-06 | -0.00010457 | 24 | -229449.0789 | -2191077.3056 | 74.5695 | 99.9698 | 1 | 24 | 5 | 7.5 | 4 | 3 | 8 | 11 | 15 | 9 | 10 | 3.108 | 7 | N42 | 1018 Steel | 1018 Steel | Air | 20 AWG
127365 | -0.00032488 | 2.8328 | 4.938 | 0.016542 | 0.0033499 | 1.834e-05 | -6.5792e-05 | 24 | -364534.2949 | -3481046.0974 | 118.4303 | 99.9311 | 1 | 30 | 3 | 6 | 6 | 2 | 6 | 12 | 22 | 9 | 10 | 4.938 | 16 | N42 | 1018 Steel | 1018 Steel | Air | 18 AWG
96841 | -0.00032482 | 2.9464 | 3.108 | 0.01014 | 0.0032624 | 6.2912e-06 | -0.00010451 | 24 | -229543.4895 | -2191978.8608 | 74.5605 | 99.9578 | 1 | 25 | 4 | 9 | 3 | 3 | 10 | 11 | 15 | 8 | 14 | 3.108 | 7 | N42 | 1018 Steel | 1018 Steel | Air | 20 AWG
25088 | -0.00032471 | 2.955 | 1.23 | 0.024845 | 0.020199 | 1.3762e-05 | -0.00026399 | 24 | -90817.3764 | -867242.0623 | 29.4894 | 99.8965 | 1 | 30 | 5 | 9 | 3 | 4 | 8 | 16 | 18 | 17 | 10 | 1.23 | 24 | N35 | 1018 Steel | 1018 Steel | Air | 24 AWG
7283 | -0.00032458 | 6.8328 | 1.23 | 0.017392 | 0.01414 | 6.0943e-06 | -0.00026389 | 24 | -90881.4895 | -867854.2973 | 29.4986 | 99.9275 | 1 | 30 | 3 | 9 | 6 | 4 | 10 | 12 | 16 | 6 | 12 | 1.23 | 14 | N42 | 1018 Steel | 1018 Steel | Air | 24 AWG
53727 | -0.00032451 | 1.9199 | 1.956 | 0.019258 | 0.0098454 | 1.9511e-05 | -0.0001659 | 24 | -144545.8136 | -1380310.8439 | 46.9063 | 99.9198 | 1 | 30 | 5 | 12 | 4 | 1 | 14 | 15 | 22 | 9 | 6 | 1.956 | 31 | N42 | 1018 Steel | 1018 Steel | Air | 22 AWG
112946 | -0.00032436 | 2.9488 | 1.956 | 0.014909 | 0.0076223 | 1.8368e-05 | -0.00016583 | 24 | -144636.43 | -1381176.1667 | 46.9148 | 99.9379 | 1 | 25 | 3 | 15 | 3 | 1 | 12 | 16 | 18 | 14 | 12 | 1.956 | 12 | N35 | 1018 Steel | 1018 Steel | Air | 22 AWG
84700 | -0.00032385 | 1.9567 | 1.956 | 0.014081 | 0.0071988 | 6.2735e-06 | -0.00016557 | 24 | -144870.1602 | -1383408.1261 | 46.9165 | 99.9413 | 1 | 30 | 4 | 6 | 3 | 2 | 8 | 15 | 22 | 5 | 8 | 1.956 | 17 | N35 | 1018 Steel | 1018 Steel | Air | 22 AWG
72018 | -0.0003238 | 1.8795 | 0.774 | 0.094257 | 0.12178 | 0.00010148 | -0.00041835 | 24 | -57142.7467 | -545673.036 | 18.503 | 99.6073 | 1 | 30 | 4 | 7.5 | 5 | 1 | 12 | 12 | 23 | 5 | 14 | 0.774 | 65 | N42 | 1018 Steel | 1018 Steel | Air | 26 AWG
96007 | -0.00032357 | 2.9488 | 1.956 | 0.015737 | 0.0080457 | 1.0993e-05 | -0.00016542 | 24 | -144987.4066 | -1384527.7465 | 46.9132 | 99.9344 | 1 | 24 | 2 | 10 | 3 | 4 | 6 | 12 | 15 | 18 | 8 | 1.956 | 19 | N35 | 1018 Steel | 1018 Steel | Air | 22 AWG
19040 | -0.00032328 | 1.951 | 1.23 | 0.072465 | 0.058915 | 0.00011525 | -0.00026283 | 24 | -91037.1653 | -869340.892 | 29.4309 | 99.6981 | 1 | 25 | 2 | 9 | 3 | 2 | 6 | 12 | 19 | 11 | 14 | 1.23 | 50 | N35 | 1018 Steel | 1018 Steel | Air | 24 AWG
115285 | -0.00032321 | 8.8388 | 1.23 | 0.075364 | 0.061271 | 9.2536e-05 | -0.00026277 | 24 | -91046.62 | -869431.1773 | 29.4273 | 99.686 | 1 | 30 | 2 | 7.5 | 6 | 2 | 6 | 12 | 17 | 17 | 14 | 1.23 | 52 | N35 | 1018 Steel | 1018 Steel | Air | 24 AWG
44185 | -0.00032316 | 5.9258 | 3.108 | 0.017382 | 0.0055928 | 1.5499e-05 | -0.00010398 | 24 | -230653.7073 | -2202580.6594 | 74.538 | 99.9276 | 1 | 30 | 3 | 9 | 4 | 2 | 10 | 10 | 19 | 10 | 8 | 3.108 | 21 | N52 | 1018 Steel | 1018 Steel | Air | 20 AWG
45972 | -0.00032296 | 1.8795 | 0.774 | 0.030659 | 0.039612 | 1.2001e-05 | -0.00041726 | 24 | -57444.032 | -548550.099 | 18.5523 | 99.8723 | 1 | 30 | 4 | 6 | 5 | 3 | 10 | 16 | 21 | 6 | 8 | 0.774 | 37 | N42 | 1018 Steel | 1018 Steel | Air | 26 AWG
111441 | -0.0003229 | 0.87469 | 3.108 | 0.015934 | 0.0051267 | 2.2219e-05 | -0.00010389 | 24 | -230852.497 | -2204478.961 | 74.5425 | 99.9336 | 1 | 30 | 5 | 14 | 5 | 1 | 8 | 16 | 23 | 5 | 14 | 3.108 | 11 | N42 | 1018 Steel | 1018 Steel | Air | 20 AWG
54104 | -0.0003229 | 0.87469 | 0.774 | 0.082656 | 0.10679 | 9.932e-05 | -0.00041718 | 24 | -57330.4291 | -547465.271 | 18.512 | 99.6556 | 1 | 30 | 5 | 7.5 | 5 | 1 | 14 | 13 | 23 | 11 | 6 | 0.774 | 133 | N42 | 1018 Steel | 1018 Steel | Air | 26 AWG
2495 | -0.00032284 | 2.4583 | 4.938 | 0.013647 | 0.0027637 | 1.3873e-05 | -6.5378e-05 | 24 | -366886.3323 | -3503506.4 | 118.4446 | 99.9431 | 1 | 30 | 3 | 6 | 3 | 1.5 | 14 | 18 | 23 | 11 | 12 | 4.938 | 11 | N35 | 1018 Steel | 1018 Steel | Air | 18 AWG
24426 | -0.00032254 | 0.94367 | 1.956 | 0.0062121 | 0.0031759 | 2.9296e-06 | -0.0001649 | 24 | -145507.4642 | -1389493.9313 | 46.9318 | 99.9741 | 1 | 24 | 4 | 12 | 3 | 1 | 6 | 16 | 18 | 11 | 6 | 1.956 | 10 | N52 | 1018 Steel | 1018 Steel | Air | 22 AWG
10097 | -0.00032235 | 6.9285 | 0.774 | 0.051375 | 0.066376 | 3.1163e-05 | -0.00041647 | 24 | -57503.8564 | -549121.3796 | 18.5362 | 99.7859 | 1 | 30 | 2 | 7.5 | 4 | 3 | 12 | 13 | 18 | 12 | 8 | 0.774 | 62 | N52 | 1018 Steel | 1018 Steel | Air | 26 AWG
27382 | -0.00032231 | 5.7633 | 1.23 | 0.041409 | 0.033666 | 3.9415e-05 | -0.00026204 | 24 | -91430.1563 | -873093.6797 | 29.4691 | 99.8275 | 1 | 30 | 4 | 10 | 7 | 1 | 12 | 16 | 19 | 18 | 10 | 1.23 | 40 | N35 | 1018 Steel | 1018 Steel | Air | 24 AWG
45945 | -0.00032231 | 4.8263 | 3.108 | 0.013037 | 0.0041946 | 9.2779e-06 | -0.0001037 | 24 | -231305.6163 | -2208805.9324 | 74.5515 | 99.9457 | 1 | 30 | 4 | 10 | 6 | 3 | 6 | 12 | 18 | 6 | 14 | 3.108 | 9 | N35 | 1018 Steel | 1018 Steel | Air | 20 AWG
117570 | -0.00032162 | 0.85066 | 1.23 | 0.015942 | 0.012961 | 1.2487e-05 | -0.00026148 | 24 | -91724.0488 | -875900.1464 | 29.5004 | 99.9336 | 1 | 24 | 3 | 14 | 5 | 2 | 8 | 16 | 18 | 8 | 14 | 1.23 | 11 | N42 | 1018 Steel | 1018 Steel | Air | 24 AWG
11152 | -0.0003215 | 2.9567 | 3.108 | 0.0055872 | 0.0017977 | 3.4323e-06 | -0.00010344 | 24 | -231958.7172 | -2215042.5862 | 74.5746 | 99.9767 | 1 | 30 | 4 | 15 | 3 | 4 | 12 | 17 | 19 | 16 | 6 | 3.108 | 9 | N52 | 1018 Steel | 1018 Steel | Air | 20 AWG
81192 | -0.00032148 | 1.8944 | 1.956 | 0.016152 | 0.0082575 | 1.5002e-05 | -0.00016435 | 24 | -145928.2198 | -1393511.851 | 46.9124 | 99.9327 | 1 | 24 | 5 | 10 | 4 | 1 | 14 | 12 | 16 | 18 | 6 | 1.956 | 26 | N52 | 1018 Steel | 1018 Steel | Air | 22 AWG
94712 | -0.00032132 | 4.955 | 4.938 | 0.0074438 | 0.0015075 | 5.1938e-06 | -6.507e-05 | 24 | -368719.8006 | -3521014.7332 | 118.4752 | 99.969 | 1 | 30 | 5 | 10 | 3 | 2 | 12 | 16 | 18 | 18 | 12 | 4.938 | 6 | N42 | 1018 Steel | 1018 Steel | Air | 18 AWG
39048 | -0.00032122 | 2.7538 | 3.108 | 0.0074496 | 0.0023969 | 3.7228e-06 | -0.00010335 | 24 | -232140.8861 | -2216782.1709 | 74.5688 | 99.969 | 1 | 30 | 5 | 9 | 7 | 3 | 12 | 16 | 19 | 14 | 6 | 3.108 | 12 | N35 | 1018 Steel | 1018 Steel | Air | 20 AWG
112183 | -0.00032118 | 3.8575 | 1.23 | 0.026916 | 0.021883 | 1.9484e-05 | -0.00026112 | 24 | -91808.7381 | -876708.8696 | 29.4869 | 99.8879 | 1 | 25 | 3 | 10 | 5 | 2 | 8 | 12 | 16 | 11 | 10 | 1.23 | 26 | N52 | 1018 Steel | 1018 Steel | Air | 24 AWG
33829 | -0.00032111 | 5.8328 | 1.23 | 0.068738 | 0.055885 | 7.8599e-05 | -0.00026106 | 24 | -91667.9644 | -875364.5793 | 29.4355 | 99.7136 | 1 | 30 | 3 | 6 | 6 | 2 | 6 | 12 | 19 | 18 | 8 | 1.23 | 83 | N35 | 1018 Steel | 1018 Steel | Air | 24 AWG
75456 | -0.00032059 | 2.7321 | 1.23 | 0.033127 | 0.026932 | 2.088e-05 | -0.00026064 | 24 | -91954.0924 | -878096.9006 | 29.4793 | 99.862 | 1 | 25 | 2 | 6 | 7 | 1 | 14 | 11 | 19 | 8 | 8 | 1.23 | 40 | N42 | 1018 Steel | 1018 Steel | Air | 24 AWG
67068 | -0.00032039 | 2.7945 | 1.956 | 0.0049697 | 0.0025408 | 1.155e-06 | -0.0001638 | 24 | -146489.3243 | -1398870.0047 | 46.9343 | 99.9793 | 1 | 25 | 3 | 10 | 6 | 3 | 8 | 13 | 16 | 6 | 8 | 1.956 | 6 | N52 | 1018 Steel | 1018 Steel | Air | 22 AWG
109834 | -0.00032028 | 0.85749 | 4.938 | 0.0041354 | 0.00083747 | 1.9509e-06 | -6.486e-05 | 24 | -369962.5088 | -3532881.7218 | 118.4916 | 99.9828 | 1 | 24 | 2 | 10 | 5 | 3 | 8 | 16 | 18 | 13 | 10 | 4.938 | 4 | N42 | 1018 Steel | 1018 Steel | Air | 18 AWG
11607 | -0.00032021 | 1.4407 | 3.108 | 0.014071 | 0.0045275 | 1.2098e-05 | -0.00010303 | 24 | -232807.566 | -2223148.4951 | 74.5483 | 99.9414 | 1 | 24 | 5 | 7.5 | 3 | 1.5 | 10 | 10 | 16 | 13 | 8 | 3.108 | 17 | N52 | 1018 Steel | 1018 Steel | Air | 20 AWG
125491 | -0.00032016 | 0.77372 | 4.938 | 0.011166 | 0.0022612 | 1.1437e-05 | -6.4837e-05 | 24 | -369988.0379 | -3533125.5072 | 118.4569 | 99.9535 | 1 | 25 | 5 | 6 | 6 | 1 | 10 | 11 | 18 | 17 | 6 | 4.938 | 18 | N35 | 1018 Steel | 1018 Steel | Air | 18 AWG
6540 | -0.00032015 | 1.951 | 0.774 | 0.07292 | 0.094212 | 7.5855e-05 | -0.00041363 | 24 | -57846.6321 | -552394.646 | 18.5196 | 99.6962 | 1 | 25 | 2 | 7.5 | 3 | 1 | 14 | 15 | 20 | 15 | 8 | 0.774 | 88 | N52 | 1018 Steel | 1018 Steel | Air | 26 AWG
116958 | -0.00032011 | 1.9285 | 1.23 | 0.090064 | 0.073223 | 0.00016001 | -0.00026025 | 24 | -91872.4398 | -877317.1757 | 29.4092 | 99.6247 | 1 | 30 | 2 | 7.5 | 4 | 1 | 8 | 10 | 25 | 13 | 6 | 1.23 | 145 | N42 | 1018 Steel | 1018 Steel | Air | 24 AWG
41684 | -0.0003201 | 2.9567 | 1.23 | 0.02733 | 0.022219 | 1.557e-05 | -0.00026024 | 24 | -92117.0206 | -879652.7503 | 29.4864 | 99.8861 | 1 | 30 | 4 | 7.5 | 3 | 4 | 12 | 16 | 19 | 15 | 8 | 1.23 | 33 | N35 | 1018 Steel | 1018 Steel | Air | 24 AWG
40051 | -0.00032001 | 6.9598 | 3.108 | 0.013658 | 0.0043943 | 9.5908e-06 | -0.00010296 | 24 | -232960.6088 | -2224609.9464 | 74.5496 | 99.9431 | 1 | 30 | 2 | 7.5 | 3 | 3 | 14 | 13 | 18 | 17 | 6 | 3.108 | 22 | N42 | 1018 Steel | 1018 Steel | Air | 20 AWG
87996 | -0.00031993 | 1.9583 | 0.774 | 0.040396 | 0.052191 | 2.4113e-05 | -0.00041334 | 24 | -57965.6029 | -553530.7341 | 18.5447 | 99.8317 | 1 | 30 | 3 | 9 | 3 | 2 | 10 | 12 | 23 | 5 | 6 | 0.774 | 65 | N42 | 1018 Steel | 1018 Steel | Air | 26 AWG
6850 | -0.00031986 | 5.9129 | 4.938 | 0.014474 | 0.0029312 | 1.8213e-05 | -6.4776e-05 | 24 | -370283.868 | -3535950.476 | 118.4405 | 99.9397 | 1 | 25 | 2 | 9 | 4 | 1 | 14 | 11 | 16 | 15 | 14 | 4.938 | 10 | N35 | 1018 Steel | 1018 Steel | Air | 18 AWG
4273 | -0.00031977 | 2.8637 | 0.774 | 0.056554 | 0.073067 | 5.1436e-05 | -0.00041314 | 24 | -57955.0957 | -553430.3973 | 18.5322 | 99.7644 | 1 | 25 | 2 | 10 | 5 | 1 | 10 | 16 | 19 | 11 | 14 | 0.774 | 39 | N52 | 1018 Steel | 1018 Steel | Air | 26 AWG
108624 | -0.00031942 | 5.8328 | 1.23 | 0.019876 | 0.016159 | 1.0406e-05 | -0.00025969 | 24 | -92339.6544 | -881778.7462 | 29.4956 | 99.9172 | 1 | 30 | 3 | 12 | 6 | 2 | 14 | 17 | 19 | 11 | 12 | 1.23 | 16 | N35 | 1018 Steel | 1018 Steel | Air | 24 AWG
77752 | -0.00031937 | 3.9285 | 1.956 | 0.027333 | 0.013974 | 4.0949e-05 | -0.00016328 | 24 | -146820.9312 | -1402036.6167 | 46.8905 | 99.8861 | 1 | 30 | 2 | 15 | 4 | 2 | 6 | 16 | 22 | 11 | 8 | 1.956 | 33 | N35 | 1018 Steel | 1018 Steel | Air | 22 AWG
37107 | -0.00031935 | 5.3882 | 3.108 | 0.032074 | 0.01032 | 4.8505e-05 | -0.00010275 | 24 | -233264.0107 | -2227507.2207 | 74.4923 | 99.8664 | 1 | 30 | 2 | 9 | 5 | 1.5 | 6 | 10 | 21 | 11 | 10 | 3.108 | 31 | N52 | 1018 Steel | 1018 Steel | Air | 20 AWG
31912 | -0.00031927 | 1.9258 | 1.23 | 0.02733 | 0.022219 | 2.5493e-05 | -0.00025957 | 24 | -92356.0419 | -881935.2353 | 29.4864 | 99.8861 | 1 | 30 | 3 | 14 | 4 | 2 | 6 | 21 | 23 | 18 | 8 | 1.23 | 33 | N42 | 1018 Steel | 1018 Steel | Air | 24 AWG
7808 | -0.00031915 | 5.4567 | 1.23 | 0.043065 | 0.035012 | 5.2256e-05 | -0.00025947 | 24 | -92329.8089 | -881684.7286 | 29.467 | 99.8206 | 1 | 30 | 4 | 12 | 3 | 1.5 | 14 | 14 | 19 | 15 | 8 | 1.23 | 52 | N35 | 1018 Steel | 1018 Steel | Air | 24 AWG
90647 | -0.00031914 | 6.8328 | 1.956 | 0.03603 | 0.01842 | 4.3252e-05 | -0.00016316 | 24 | -146876.4318 | -1402566.6086 | 46.8735 | 99.8499 | 1 | 30 | 3 | 10 | 6 | 1 | 10 | 12 | 19 | 10 | 12 | 1.956 | 29 | N52 | 1018 Steel | 1018 Steel | Air | 22 AWG
119757 | -0.00031895 | 4.923 | 1.23 | 0.022361 | 0.018179 | 1.0263e-05 | -0.00025931 | 24 | -92467.861 | -883003.029 | 29.4925 | 99.9068 | 1 | 30 | 4 | 7.5 | 4 | 3 | 8 | 16 | 18 | 19 | 8 | 1.23 | 27 | N52 | 1018 Steel | 1018 Steel | Air | 24 AWG
38566 | -0.0003189 | 3.7633 | 4.938 | 0.0082709 | 0.0016749 | 6.2183e-06 | -6.4582e-05 | 24 | -371493.6957 | -3547503.4804 | 118.4712 | 99.9655 | 1 | 30 | 4 | 9 | 7 | 1 | 12 | 14 | 21 | 8 | 8 | 4.938 | 10 | N52 | 1018 Steel | 1018 Steel | Air | 18 AWG
46269 | -0.0003189 | 5.8263 | 1.23 | 0.04555 | 0.037032 | 4.8079e-05 | -0.00025927 | 24 | -92392.7594 | -882285.8615 | 29.464 | 99.8102 | 1 | 30 | 4 | 10 | 6 | 1 | 12 | 12 | 19 | 12 | 8 | 1.23 | 55 | N42 | 1018 Steel | 1018 Steel | Air | 24 AWG
19619 | -0.00031884 | 2.2945 | 1.956 | 0.016566 | 0.0084692 | 1.0599e-05 | -0.00016301 | 24 | -147129.8278 | -1404986.3626 | 46.9116 | 99.931 | 1 | 25 | 3 | 9 | 6 | 1.5 | 8 | 12 | 18 | 7 | 10 | 1.956 | 16 | N52 | 1018 Steel | 1018 Steel | Air | 22 AWG
102612 | -0.00031864 | 6.884 | 1.23 | 0.026087 | 0.021209 | 1.3643e-05 | -0.00025905 | 24 | -92543.8744 | -883728.9042 | 29.4879 | 99.8913 | 1 | 30 | 3 | 9 | 5 | 2 | 14 | 16 | 18 | 13 | 14 | 1.23 | 18 | N42 | 1018 Steel | 1018 Steel | Air | 24 AWG
5003 | -0.00031857 | 9.8795 | 1.23 | 0.036233 | 0.029457 | 2.9447e-05 | -0.000259 | 24 | -92525.4196 | -883552.6735 | 29.4754 | 99.849 | 1 | 30 | 4 | 10 | 5 | 2 | 12 | 11 | 14 | 16 | 14 | 1.23 | 25 | N35 | 1018 Steel | 1018 Steel | Air | 24 AWG
118052 | -0.00031853 | 1.7321 | 4.938 | 0.0031016 | 0.00062811 | 1.0497e-06 | -6.4506e-05 | 24 | -372007.9362 | -3552414.1151 | 118.4967 | 99.9871 | 1 | 25 | 2 | 10 | 7 | 3 | 8 | 15 | 18 | 6 | 10 | 4.938 | 3 | N35 | 1018 Steel | 1018 Steel | Air | 18 AWG
98287 | -0.00031849 | 7.3193 | 3.108 | 0.017382 | 0.0055928 | 1.7345e-05 | -0.00010248 | 24 | -234033.7081 | -2234857.2898 | 74.538 | 99.9276 | 1 | 30 | 5 | 10 | 6 | 1.5 | 8 | 13 | 16 | 20 | 12 | 3.108 | 14 | N42 | 1018 Steel | 1018 Steel | Air | 20 AWG
118139 | -0.00031842 | 5.9285 | 4.938 | 0.0093048 | 0.0018843 | 6.8528e-06 | -6.4485e-05 | 24 | -372037.7259 | -3552698.5855 | 118.4661 | 99.9612 | 1 | 30 | 2 | 9 | 4 | 4 | 6 | 13 | 18 | 12 | 10 | 4.938 | 9 | N52 | 1018 Steel | 1018 Steel | Air | 18 AWG
95578 | -0.00031827 | 0.94636 | 3.108 | 0.009105 | 0.0029295 | 4.8376e-06 | -0.0001024 | 24 | -234279.944 | -2237208.6694 | 74.5637 | 99.9621 | 1 | 25 | 4 | 7.5 | 3 | 4 | 10 | 12 | 16 | 12 | 8 | 3.108 | 11 | N42 | 1018 Steel | 1018 Steel | Air | 20 AWG
107468 | -0.00031815 | 0.9089 | 4.938 | 0.0093048 | 0.0018843 | 8.7045e-06 | -6.443e-05 | 24 | -372353.315 | -3555712.2392 | 118.4661 | 99.9612 | 1 | 24 | 2 | 9 | 4 | 2 | 8 | 14 | 19 | 11 | 10 | 4.938 | 9 | N52 | 1018 Steel | 1018 Steel | Air | 18 AWG
46351 | -0.00031813 | 1.4583 | 3.108 | 0.0086911 | 0.0027964 | 4.4702e-06 | -0.00010236 | 24 | -234387.3878 | -2238234.6822 | 74.565 | 99.9638 | 1 | 30 | 3 | 9 | 3 | 1.5 | 10 | 21 | 24 | 7 | 12 | 3.108 | 7 | N42 | 1018 Steel | 1018 Steel | Air | 20 AWG
124819 | -0.00031813 | 3.9258 | 4.938 | 0.0062032 | 0.0012562 | 3.8209e-06 | -6.4424e-05 | 24 | -372435.4227 | -3556496.3102 | 118.4814 | 99.9742 | 1 | 30 | 3 | 9 | 4 | 3 | 14 | 16 | 20 | 14 | 6 | 4.938 | 10 | N35 | 1018 Steel | 1018 Steel | Air | 18 AWG
102651 | -0.00031793 | 2.7722 | 1.23 | 0.031057 | 0.025249 | 1.9978e-05 | -0.00025848 | 24 | -92731.7429 | -885522.9155 | 29.4818 | 99.8706 | 1 | 30 | 3 | 7.5 | 7 | 1 | 14 | 19 | 23 | 7 | 12 | 1.23 | 25 | N52 | 1018 Steel | 1018 Steel | Air | 24 AWG
118933 | -0.00031768 | 2.9089 | 1.23 | 0.013044 | 0.010605 | 4.8333e-06 | -0.00025828 | 24 | -92872.9544 | -886871.3868 | 29.504 | 99.9457 | 1 | 24 | 2 | 9 | 4 | 3 | 6 | 14 | 16 | 17 | 6 | 1.23 | 21 | N52 | 1018 Steel | 1018 Steel | Air | 24 AWG
90514 | -0.0003176 | 2.9199 | 0.774 | 0.035631 | 0.046035 | 1.6765e-05 | -0.00041033 | 24 | -58402.1904 | -557699.8377 | 18.5484 | 99.8515 | 1 | 30 | 5 | 7.5 | 4 | 4 | 10 | 14 | 18 | 10 | 8 | 0.774 | 43 | N35 | 1018 Steel | 1018 Steel | Air | 26 AWG
122171 | -0.00031759 | 8.9598 | 0.774 | 0.10151 | 0.13115 | 0.00010406 | -0.00041033 | 24 | -58242.8142 | -556177.9072 | 18.4974 | 99.5771 | 1 | 30 | 2 | 7.5 | 3 | 2 | 14 | 10 | 17 | 11 | 14 | 0.774 | 70 | N42 | 1018 Steel | 1018 Steel | Air | 26 AWG
117277 | -0.00031748 | 1.3507 | 4.938 | 0.0043422 | 0.00087935 | 3.7072e-06 | -6.4293e-05 | 24 | -373224.6508 | -3564032.8833 | 118.4906 | 99.9819 | 1 | 25 | 4 | 14 | 5 | 1.5 | 8 | 16 | 18 | 11 | 14 | 4.938 | 3 | N35 | 1018 Steel | 1018 Steel | Air | 18 AWG
107204 | -0.00031725 | 5.8388 | 4.938 | 0.0037219 | 0.00075373 | 1.4606e-06 | -6.4246e-05 | 24 | -373507.861 | -3566737.3419 | 118.4936 | 99.9845 | 1 | 30 | 2 | 10 | 6 | 3 | 14 | 16 | 19 | 11 | 6 | 4.938 | 6 | N35 | 1018 Steel | 1018 Steel | Air | 18 AWG
1668 | -0.00031689 | 1.9089 | 3.108 | 0.0099327 | 0.0031959 | 7.4021e-06 | -0.00010196 | 24 | -235291.7391 | -2246870.6006 | 74.5611 | 99.9586 | 1 | 25 | 3 | 10 | 4 | 1 | 14 | 16 | 19 | 14 | 8 | 3.108 | 12 | N52 | 1018 Steel | 1018 Steel | Air | 20 AWG
44746 | -0.0003168 | 1.8035 | 3.108 | 0.0082773 | 0.0026632 | 4.5268e-06 | -0.00010193 | 24 | -235371.5683 | -2247632.9132 | 74.5663 | 99.9655 | 1 | 25 | 2 | 9 | 6 | 1 | 12 | 15 | 20 | 7 | 8 | 3.108 | 10 | N42 | 1018 Steel | 1018 Steel | Air | 20 AWG
7683 | -0.00031672 | 3.9598 | 1.956 | 0.0099394 | 0.0050815 | 3.8356e-06 | -0.00016192 | 24 | -148157.2784 | -1414797.7928 | 46.9246 | 99.9586 | 1 | 30 | 2 | 9 | 3 | 4 | 14 | 15 | 20 | 7 | 6 | 1.956 | 16 | N35 | 1018 Steel | 1018 Steel | Air | 22 AWG
32546 | -0.00031661 | 5.4567 | 0.774 | 0.095707 | 0.12365 | 0.00010042 | -0.00040906 | 24 | -58437.393 | -558035.9979 | 18.5019 | 99.6012 | 1 | 30 | 4 | 7.5 | 3 | 1.5 | 14 | 12 | 19 | 9 | 14 | 0.774 | 66 | N35 | 1018 Steel | 1018 Steel | Air | 26 AWG
9372 | -0.00031641 | 1.3575 | 0.774 | 0.040603 | 0.052459 | 3.5014e-05 | -0.0004088 | 24 | -58608.9064 | -559673.8294 | 18.5446 | 99.8308 | 1 | 24 | 2 | 12 | 5 | 1.5 | 8 | 16 | 19 | 8 | 14 | 0.774 | 28 | N52 | 1018 Steel | 1018 Steel | Air | 26 AWG
10309 | -0.00031638 | 0.93739 | 4.938 | 0.007237 | 0.0014656 | 6.3225e-06 | -6.407e-05 | 24 | -374475.4948 | -3575977.5639 | 118.4763 | 99.9698 | 1 | 20 | 2 | 9 | 3 | 1 | 12 | 14 | 16 | 18 | 14 | 4.938 | 5 | N52 | 1018 Steel | 1018 Steel | Air | 18 AWG
978 | -0.00031634 | 6.423 | 3.108 | 0.018624 | 0.0059922 | 2.885e-05 | -0.00010178 | 24 | -235615.2729 | -2249960.1205 | 74.5341 | 99.9224 | 1 | 30 | 4 | 14 | 4 | 1.5 | 8 | 15 | 18 | 18 | 12 | 3.108 | 15 | N42 | 1018 Steel | 1018 Steel | Air | 20 AWG
68179 | -0.00031598 | 7.9258 | 4.938 | 0.009098 | 0.0018424 | 5.3993e-06 | -6.399e-05 | 24 | -374918.6252 | -3580209.1479 | 118.4671 | 99.9621 | 1 | 30 | 3 | 6 | 4 | 4 | 10 | 10 | 15 | 18 | 8 | 4.938 | 11 | N35 | 1018 Steel | 1018 Steel | Air | 18 AWG
86512 | -0.00031585 | 4.8795 | 4.938 | 0.016128 | 0.0032662 | 1.7358e-05 | -6.3964e-05 | 24 | -374959.0942 | -3580595.5983 | 118.4324 | 99.9328 | 1 | 30 | 4 | 6 | 5 | 1 | 14 | 13 | 20 | 11 | 12 | 4.938 | 13 | N35 | 1018 Steel | 1018 Steel | Air | 18 AWG
106213 | -0.00031567 | 5.9285 | 1.956 | 0.03603 | 0.01842 | 4.3586e-05 | -0.00016139 | 24 | -148488.4507 | -1417960.2551 | 46.8735 | 99.8499 | 1 | 30 | 2 | 10 | 4 | 1 | 12 | 16 | 21 | 12 | 12 | 1.956 | 29 | N42 | 1018 Steel | 1018 Steel | Air | 22 AWG
82106 | -0.00031566 | 6.8388 | 1.956 | 0.010768 | 0.005505 | 3.1963e-06 | -0.00016138 | 24 | -148652.028 | -1419522.3033 | 46.9229 | 99.9551 | 1 | 30 | 2 | 6 | 6 | 4 | 14 | 12 | 17 | 7 | 8 | 1.956 | 13 | N35 | 1018 Steel | 1018 Steel | Air | 22 AWG
57157 | -0.00031548 | 2.2063 | 1.956 | 0.017394 | 0.0088926 | 9.8464e-06 | -0.00016129 | 24 | -148691.6333 | -1419900.5065 | 46.91 | 99.9275 | 1 | 24 | 3 | 7.5 | 7 | 1.5 | 10 | 10 | 17 | 5 | 14 | 1.956 | 12 | N52 | 1018 Steel | 1018 Steel | Air | 22 AWG
104490 | -0.00031542 | 7.2804 | 0.774 | 0.13776 | 0.17798 | 0.00017788 | -0.00040752 | 24 | -58554.532 | -559154.5926 | 18.4694 | 99.426 | 1 | 30 | 2 | 6 | 7 | 1.5 | 6 | 12 | 19 | 13 | 14 | 0.774 | 95 | N35 | 1018 Steel | 1018 Steel | Air | 26 AWG
12976 | -0.00031538 | 2.955 | 1.956 | 0.0049697 | 0.0025408 | 1.7461e-06 | -0.00016124 | 24 | -148818.8634 | -1421115.4643 | 46.9343 | 99.9793 | 1 | 30 | 5 | 15 | 3 | 4 | 12 | 16 | 18 | 7 | 8 | 1.956 | 6 | N42 | 1018 Steel | 1018 Steel | Air | 22 AWG
10210 | -0.00031525 | 2.4488 | 1.956 | 0.037273 | 0.019056 | 4.2486e-05 | -0.00016117 | 24 | -148677.5535 | -1419766.054 | 46.8711 | 99.8447 | 1 | 24 | 2 | 6 | 3 | 1.5 | 14 | 12 | 18 | 19 | 8 | 1.956 | 45 | N42 | 1018 Steel | 1018 Steel | Air | 22 AWG
25079 | -0.00031503 | 2.1914 | 4.938 | 0.0031016 | 0.00062811 | 1.7609e-06 | -6.3797e-05 | 24 | -376145.6867 | -3591926.7218 | 118.4967 | 99.9871 | 1 | 24 | 4 | 12 | 7 | 1.5 | 10 | 14 | 16 | 18 | 6 | 4.938 | 5 | N42 | 1018 Steel | 1018 Steel | Air | 18 AWG
125288 | -0.00031495 | 6.9258 | 1.23 | 0.029814 | 0.024239 | 1.801e-05 | -0.00025605 | 24 | -93613.5919 | -893943.9538 | 29.4833 | 99.8758 | 1 | 30 | 3 | 7.5 | 4 | 4 | 10 | 11 | 16 | 17 | 6 | 1.23 | 48 | N35 | 1018 Steel | 1018 Steel | Air | 24 AWG
33831 | -0.00031486 | 2.884 | 1.23 | 0.013665 | 0.01111 | 4.7341e-06 | -0.00025598 | 24 | -93702.5645 | -894793.5791 | 29.5032 | 99.9431 | 1 | 30 | 3 | 6 | 5 | 1 | 6 | 21 | 23 | 12 | 6 | 1.23 | 22 | N52 | 1018 Steel | 1018 Steel | Air | 24 AWG
49056 | -0.00031485 | 5.9258 | 1.23 | 0.055074 | 0.044775 | 5.7673e-05 | -0.00025597 | 24 | -93545.0868 | -893289.7781 | 29.4523 | 99.7705 | 1 | 30 | 3 | 9 | 4 | 3 | 6 | 12 | 18 | 10 | 14 | 1.23 | 38 | N35 | 1018 Steel | 1018 Steel | Air | 24 AWG
121867 | -0.00031484 | 1.7846 | 1.956 | 0.011389 | 0.0058226 | 4.0507e-06 | -0.00016096 | 24 | -149032.7049 | -1423157.4996 | 46.9217 | 99.9525 | 1 | 24 | 3 | 6 | 6 | 4 | 6 | 13 | 15 | 15 | 10 | 1.956 | 11 | N35 | 1018 Steel | 1018 Steel | Air | 22 AWG
16288 | -0.00031456 | 1.7321 | 4.938 | 0.0049625 | 0.001005 | 2.8207e-06 | -6.3702e-05 | 24 | -376678.0355 | -3597010.2782 | 118.4875 | 99.9793 | 1 | 25 | 2 | 9 | 7 | 2 | 10 | 16 | 19 | 16 | 6 | 4.938 | 8 | N42 | 1018 Steel | 1018 Steel | Air | 18 AWG
54680 | -0.00031454 | 1.9567 | 4.938 | 0.0062032 | 0.0012562 | 5.2539e-06 | -6.3698e-05 | 24 | -376679.0721 | -3597020.177 | 118.4814 | 99.9742 | 1 | 30 | 4 | 14 | 3 | 2 | 14 | 16 | 22 | 5 | 10 | 4.938 | 6 | N42 | 1018 Steel | 1018 Steel | Air | 18 AWG
88682 | -0.00031447 | 4.8882 | 4.938 | 0.0041354 | 0.00083747 | 1.3202e-06 | -6.3684e-05 | 24 | -376798.6086 | -3598161.6669 | 118.4916 | 99.9828 | 1 | 30 | 2 | 6 | 5 | 4 | 10 | 17 | 19 | 14 | 8 | 4.938 | 5 | N52 | 1018 Steel | 1018 Steel | Air | 18 AWG
69806 | -0.0003144 | 4.955 | 4.938 | 0.0086844 | 0.0017587 | 1.0453e-05 | -6.367e-05 | 24 | -376805.9203 | -3598231.4881 | 118.4691 | 99.9638 | 1 | 30 | 5 | 14 | 3 | 1 | 14 | 17 | 19 | 16 | 14 | 4.938 | 6 | N52 | 1018 Steel | 1018 Steel | Air | 18 AWG
47852 | -0.00031432 | 5.7633 | 1.956 | 0.027541 | 0.01408 | 2.4711e-05 | -0.00016069 | 24 | -149181.2899 | -1424576.3827 | 46.8901 | 99.8852 | 1 | 30 | 4 | 9 | 7 | 1 | 12 | 17 | 19 | 20 | 14 | 1.956 | 19 | N35 | 1018 Steel | 1018 Steel | Air | 22 AWG
86214 | -0.00031426 | 6.8263 | 1.23 | 0.024845 | 0.020199 | 1.0042e-05 | -0.0002555 | 24 | -93837.0285 | -896077.6154 | 29.4894 | 99.8965 | 1 | 30 | 4 | 6 | 6 | 4 | 8 | 12 | 15 | 12 | 12 | 1.23 | 20 | N42 | 1018 Steel | 1018 Steel | Air | 24 AWG
82469 | -0.00031424 | 6.8747 | 0.774 | 0.070434 | 0.091 | 6.5481e-05 | -0.00040599 | 24 | -58940.726 | -562842.4733 | 18.5215 | 99.7065 | 1 | 30 | 5 | 9 | 5 | 2 | 8 | 11 | 16 | 15 | 10 | 0.774 | 68 | N42 | 1018 Steel | 1018 Steel | Air | 26 AWG
62462 | -0.00031414 | 3.951 | 0.774 | 0.10151 | 0.13115 | 0.00013872 | -0.00040587 | 24 | -58882.2418 | -562283.9901 | 18.4974 | 99.5771 | 1 | 25 | 2 | 9 | 3 | 2 | 8 | 10 | 17 | 11 | 14 | 0.774 | 70 | N35 | 1018 Steel | 1018 Steel | Air | 26 AWG
47320 | -0.00031402 | 3.7538 | 0.774 | 0.040603 | 0.052459 | 3.616e-05 | -0.00040571 | 24 | -59055.8038 | -563941.3855 | 18.5446 | 99.8308 | 1 | 30 | 5 | 14 | 7 | 1 | 10 | 18 | 20 | 11 | 14 | 0.774 | 28 | N42 | 1018 Steel | 1018 Steel | Air | 26 AWG
47446 | -0.00031396 | 0.94636 | 3.108 | 0.023176 | 0.007457 | 3.0656e-05 | -0.00010102 | 24 | -237356.7359 | -2266589.8674 | 74.52 | 99.9034 | 1 | 24 | 3 | 7.5 | 3 | 1 | 10 | 16 | 19 | 19 | 14 | 3.108 | 16 | N35 | 1018 Steel | 1018 Steel | Air | 20 AWG
14402 | -0.00031357 | 6.9598 | 4.938 | 0.011786 | 0.0023868 | 1.3105e-05 | -6.3501e-05 | 24 | -377762.2593 | -3607363.8531 | 118.4538 | 99.9509 | 1 | 30 | 2 | 10 | 3 | 2 | 14 | 12 | 19 | 17 | 6 | 4.938 | 19 | N35 | 1018 Steel | 1018 Steel | Air | 18 AWG
44396 | -0.00031345 | 4.8882 | 3.108 | 0.024625 | 0.0079231 | 2.9768e-05 | -0.00010085 | 24 | -237727.872 | -2270133.9564 | 74.5155 | 99.8974 | 1 | 30 | 2 | 9 | 5 | 2 | 6 | 16 | 21 | 11 | 14 | 3.108 | 17 | N42 | 1018 Steel | 1018 Steel | Air | 20 AWG
26009 | -0.00031315 | 6.4285 | 1.956 | 0.040379 | 0.020644 | 5.5529e-05 | -0.0001601 | 24 | -149655.6685 | -1429106.3638 | 46.865 | 99.8318 | 1 | 30 | 2 | 9 | 4 | 1.5 | 10 | 12 | 20 | 19 | 6 | 1.956 | 65 | N42 | 1018 Steel | 1018 Steel | Air | 22 AWG
111175 | -0.00031311 | 2.9045 | 1.956 | 0.0099394 | 0.0050815 | 3.1644e-06 | -0.00016008 | 24 | -149867.3296 | -1431127.5788 | 46.9246 | 99.9586 | 1 | 24 | 3 | 6 | 4 | 4 | 14 | 12 | 14 | 18 | 8 | 1.956 | 12 | N35 | 1018 Steel | 1018 Steel | Air | 22 AWG
1481 | -0.00031304 | 3.4285 | 4.938 | 0.024813 | 0.0050248 | 4.8766e-05 | -6.3395e-05 | 24 | -378188.2187 | -3611431.4652 | 118.3895 | 99.8966 | 1 | 30 | 2 | 9 | 4 | 1.5 | 6 | 11 | 23 | 14 | 8 | 4.938 | 30 | N42 | 1018 Steel | 1018 Steel | Air | 18 AWG
59464 | -0.00031297 | 1.9488 | 0.774 | 0.073541 | 0.095014 | 9.3699e-05 | -0.00040436 | 24 | -59171.1881 | -565043.2248 | 18.5191 | 99.6936 | 1 | 25 | 3 | 10 | 3 | 1 | 12 | 16 | 19 | 20 | 10 | 0.774 | 71 | N42 | 1018 Steel | 1018 Steel | Air | 26 AWG
112056 | -0.00031296 | 1.2198 | 1.23 | 0.009317 | 0.0075748 | 5.3302e-06 | -0.00025444 | 24 | -94290.0085 | -900403.2566 | 29.5085 | 99.9612 | 1 | 25 | 3 | 15 | 7 | 1.5 | 8 | 16 | 19 | 7 | 6 | 1.23 | 15 | N52 | 1018 Steel | 1018 Steel | Air | 24 AWG
84657 | -0.00031291 | 1.9258 | 0.774 | 0.11601 | 0.14988 | 0.00017555 | -0.00040428 | 24 | -59078.1068 | -564154.3634 | 18.4862 | 99.5166 | 1 | 30 | 3 | 7.5 | 4 | 1 | 12 | 16 | 24 | 13 | 8 | 0.774 | 140 | N52 | 1018 Steel | 1018 Steel | Air | 26 AWG
43866 | -0.00031281 | 2.7633 | 1.23 | 0.024845 | 0.020199 | 2.422e-05 | -0.00025432 | 24 | -94271.2016 | -900223.6635 | 29.4894 | 99.8965 | 1 | 30 | 4 | 14 | 7 | 1 | 14 | 18 | 22 | 12 | 6 | 1.23 | 40 | N52 | 1018 Steel | 1018 Steel | Air | 24 AWG
73114 | -0.00031269 | 7.884 | 1.23 | 0.02381 | 0.019358 | 1.1463e-05 | -0.00025422 | 24 | -94311.9853 | -900613.1188 | 29.4907 | 99.9008 | 1 | 30 | 3 | 9 | 5 | 3 | 10 | 10 | 16 | 7 | 10 | 1.23 | 23 | N52 | 1018 Steel | 1018 Steel | Air | 24 AWG
50795 | -0.00031238 | 0.85749 | 0.774 | 0.027966 | 0.036132 | 1.1171e-05 | -0.00040359 | 24 | -59397.505 | -567204.3916 | 18.5544 | 99.8835 | 1 | 25 | 3 | 7.5 | 5 | 2 | 14 | 14 | 19 | 5 | 10 | 0.774 | 27 | N35 | 1018 Steel | 1018 Steel | Air | 26 AWG
49724 | -0.00031233 | 2.8388 | 1.23 | 0.032299 | 0.026259 | 2.2692e-05 | -0.00025393 | 24 | -94388.258 | -901341.4694 | 29.4803 | 99.8654 | 1 | 30 | 2 | 9 | 6 | 2 | 14 | 21 | 23 | 14 | 12 | 1.23 | 26 | N52 | 1018 Steel | 1018 Steel | Air | 24 AWG
120371 | -0.00031229 | 8.2633 | 4.938 | 0.0049625 | 0.001005 | 2.7459e-06 | -6.3243e-05 | 24 | -379409.1585 | -3623090.5818 | 118.4875 | 99.9793 | 1 | 30 | 4 | 12 | 7 | 1.5 | 14 | 13 | 16 | 10 | 12 | 4.938 | 4 | N42 | 1018 Steel | 1018 Steel | Air | 18 AWG
105686 | -0.00031217 | 0.94636 | 3.108 | 0.003104 | 0.00099871 | 1.0573e-06 | -0.00010044 | 24 | -238916.835 | -2281487.7166 | 74.5824 | 99.9871 | 1 | 25 | 4 | 12 | 3 | 3 | 10 | 15 | 17 | 11 | 6 | 3.108 | 5 | N52 | 1018 Steel | 1018 Steel | Air | 20 AWG
29685 | -0.00031205 | 3.9583 | 1.956 | 0.031682 | 0.016197 | 3.8256e-05 | -0.00015954 | 24 | -150237.9757 | -1434666.9881 | 46.882 | 99.868 | 1 | 30 | 3 | 10 | 3 | 2 | 10 | 11 | 21 | 12 | 6 | 1.956 | 51 | N52 | 1018 Steel | 1018 Steel | Air | 22 AWG
80696 | -0.00031204 | 5.9598 | 1.23 | 0.043479 | 0.035349 | 3.3867e-05 | -0.00025369 | 24 | -94431.6525 | -901755.8564 | 29.4665 | 99.8188 | 1 | 30 | 2 | 7.5 | 3 | 2 | 14 | 18 | 20 | 19 | 14 | 1.23 | 30 | N35 | 1018 Steel | 1018 Steel | Air | 24 AWG
68311 | -0.00031203 | 1.9045 | 0.774 | 0.023202 | 0.029976 | 1.0336e-05 | -0.00040314 | 24 | -59474.5806 | -567940.4098 | 18.558 | 99.9033 | 1 | 25 | 4 | 10 | 4 | 3 | 10 | 14 | 16 | 14 | 8 | 0.774 | 28 | N35 | 1018 Steel | 1018 Steel | Air | 26 AWG
45319 | -0.00031202 | 6.4258 | 0.774 | 0.065255 | 0.084309 | 5.9455e-05 | -0.00040313 | 24 | -59372.3278 | -566963.9667 | 18.5255 | 99.7281 | 1 | 30 | 3 | 10 | 4 | 1.5 | 12 | 16 | 19 | 18 | 10 | 0.774 | 63 | N52 | 1018 Steel | 1018 Steel | Air | 26 AWG
44392 | -0.00031198 | 2.8507 | 0.774 | 0.026516 | 0.034259 | 8.8023e-06 | -0.00040308 | 24 | -59476.0156 | -567954.1129 | 18.5555 | 99.8895 | 1 | 24 | 3 | 6 | 5 | 4 | 10 | 11 | 14 | 13 | 8 | 0.774 | 32 | N35 | 1018 Steel | 1018 Steel | Air | 26 AWG
24144 | -0.00031133 | 2.4199 | 3.108 | 0.023176 | 0.007457 | 3.2011e-05 | -0.00010017 | 24 | -239356.8784 | -2285689.8219 | 74.52 | 99.9034 | 1 | 30 | 5 | 10 | 4 | 1.5 | 8 | 17 | 21 | 13 | 14 | 3.108 | 16 | N35 | 1018 Steel | 1018 Steel | Air | 20 AWG
109168 | -0.00031126 | 2.3997 | 1.956 | 0.020707 | 0.010586 | 1.5593e-05 | -0.00015913 | 24 | -150690.3053 | -1438986.4179 | 46.9035 | 99.9137 | 1 | 25 | 5 | 7.5 | 4 | 1.5 | 14 | 13 | 16 | 18 | 10 | 1.956 | 20 | N35 | 1018 Steel | 1018 Steel | Air | 22 AWG
5931 | -0.00031122 | 4.923 | 4.938 | 0.028948 | 0.0058623 | 6.5693e-05 | -6.3026e-05 | 24 | -380336.9139 | -3631949.993 | 118.3691 | 99.8794 | 1 | 30 | 4 | 9 | 4 | 1 | 8 | 10 | 20 | 18 | 10 | 4.938 | 28 | N35 | 1018 Steel | 1018 Steel | Air | 18 AWG
100314 | -0.00031118 | 2.3882 | 4.938 | 0.011372 | 0.0023031 | 1.1015e-05 | -6.3018e-05 | 24 | -380663.0645 | -3635064.502 | 118.4558 | 99.9526 | 1 | 30 | 2 | 10 | 5 | 1.5 | 12 | 12 | 24 | 5 | 10 | 4.938 | 11 | N52 | 1018 Steel | 1018 Steel | Air | 18 AWG
99246 | -0.00031111 | 4.8795 | 3.108 | 0.018624 | 0.0059922 | 1.5113e-05 | -0.0001001 | 24 | -239576.0252 | -2287782.5197 | 74.5341 | 99.9224 | 1 | 30 | 4 | 6 | 5 | 2 | 8 | 16 | 19 | 18 | 12 | 3.108 | 15 | N42 | 1018 Steel | 1018 Steel | Air | 20 AWG
54097 | -0.00031099 | 2.9464 | 1.23 | 0.012423 | 0.0101 | 5.0775e-06 | -0.00025284 | 24 | -94873.3311 | -905973.5766 | 29.5047 | 99.9482 | 1 | 25 | 4 | 10 | 3 | 3 | 6 | 13 | 15 | 17 | 6 | 1.23 | 20 | N52 | 1018 Steel | 1018 Steel | Air | 24 AWG
70643 | -0.00031041 | 5.7846 | 3.108 | 0.0057941 | 0.0018643 | 1.6522e-06 | -9.9873e-05 | 24 | -240246.8276 | -2294188.2109 | 74.574 | 99.9759 | 1 | 25 | 4 | 6 | 6 | 3 | 12 | 10 | 12 | 19 | 8 | 3.108 | 7 | N52 | 1018 Steel | 1018 Steel | Air | 20 AWG
116109 | -0.00031028 | 0.94636 | 1.956 | 0.016566 | 0.0084692 | 8.5903e-06 | -0.00015863 | 24 | -151191.1385 | -1443769.0226 | 46.9116 | 99.931 | 1 | 24 | 3 | 6 | 3 | 3 | 14 | 10 | 17 | 8 | 8 | 1.956 | 20 | N35 | 1018 Steel | 1018 Steel | Air | 22 AWG
121983 | -0.00030958 | 1.7617 | 4.938 | 0.0049625 | 0.001005 | 2.275e-06 | -6.2693e-05 | 24 | -382736.3472 | -3654862.8935 | 118.4875 | 99.9793 | 1 | 24 | 5 | 7.5 | 6 | 1 | 12 | 10 | 16 | 5 | 12 | 4.938 | 4 | N35 | 1018 Steel | 1018 Steel | Air | 18 AWG
101843 | -0.0003094 | 3.9199 | 1.956 | 0.038929 | 0.019903 | 5.7423e-05 | -0.00015818 | 24 | -151482.0483 | -1446547.0064 | 46.8679 | 99.8378 | 1 | 30 | 5 | 10 | 4 | 1 | 12 | 12 | 20 | 14 | 8 | 1.956 | 47 | N35 | 1018 Steel | 1018 Steel | Air | 22 AWG
4431 | -0.00030939 | 5.7198 | 3.108 | 0.0086911 | 0.0027964 | 3.8744e-06 | -9.9546e-05 | 24 | -241007.7732 | -2301454.7058 | 74.565 | 99.9638 | 1 | 24 | 2 | 7.5 | 7 | 2 | 10 | 12 | 14 | 17 | 12 | 3.108 | 7 | N42 | 1018 Steel | 1018 Steel | Air | 20 AWG
19311 | -0.0003093 | 5.3795 | 1.956 | 0.019051 | 0.0097396 | 1.6554e-05 | -0.00015813 | 24 | -151656.869 | -1448216.4209 | 46.9067 | 99.9206 | 1 | 30 | 4 | 12 | 5 | 1.5 | 8 | 16 | 19 | 17 | 8 | 1.956 | 23 | N35 | 1018 Steel | 1018 Steel | Air | 22 AWG
13627 | -0.00030924 | 1.9583 | 3.108 | 0.020279 | 0.0065249 | 2.0749e-05 | -9.95e-05 | 24 | -241003.1141 | -2301410.2144 | 74.529 | 99.9155 | 1 | 30 | 3 | 9 | 3 | 2 | 12 | 14 | 23 | 5 | 14 | 3.108 | 14 | N35 | 1018 Steel | 1018 Steel | Air | 20 AWG
58752 | -0.000309 | 5.3388 | 4.938 | 0.0074438 | 0.0015075 | 4.7935e-06 | -6.2576e-05 | 24 | -383411.9394 | -3661314.3242 | 118.4752 | 99.969 | 1 | 30 | 2 | 10 | 6 | 1.5 | 14 | 16 | 21 | 7 | 12 | 4.938 | 6 | N42 | 1018 Steel | 1018 Steel | Air | 18 AWG
82264 | -0.00030895 | 5.3747 | 4.938 | 0.0086844 | 0.0017587 | 5.8162e-06 | -6.2566e-05 | 24 | -383454.1475 | -3661717.3814 | 118.4691 | 99.9638 | 1 | 30 | 5 | 7.5 | 5 | 1.5 | 14 | 15 | 18 | 15 | 12 | 4.938 | 7 | N35 | 1018 Steel | 1018 Steel | Air | 18 AWG
57347 | -0.0003089 | 1.8388 | 1.956 | 0.063985 | 0.032712 | 0.00014552 | -0.00015793 | 24 | -151564.1853 | -1447331.3573 | 46.8188 | 99.7334 | 1 | 30 | 2 | 9 | 6 | 1 | 8 | 13 | 25 | 17 | 6 | 1.956 | 103 | N42 | 1018 Steel | 1018 Steel | Air | 22 AWG
6026 | -0.00030885 | 6.9567 | 0.774 | 0.029831 | 0.038541 | 1.5806e-05 | -0.00039903 | 24 | -60071.3251 | -573638.8996 | 18.5529 | 99.8757 | 1 | 30 | 4 | 12 | 3 | 4 | 12 | 13 | 15 | 13 | 12 | 0.774 | 24 | N42 | 1018 Steel | 1018 Steel | Air | 26 AWG
127918 | -0.00030852 | 2.8388 | 1.956 | 0.01553 | 0.0079399 | 1.1538e-05 | -0.00015773 | 24 | -152059.3638 | -1452059.9632 | 46.9136 | 99.9353 | 1 | 30 | 2 | 12 | 6 | 2 | 14 | 17 | 23 | 8 | 6 | 1.956 | 25 | N35 | 1018 Steel | 1018 Steel | Air | 22 AWG
69400 | -0.00030847 | 7.8388 | 4.938 | 0.0049625 | 0.001005 | 1.5047e-06 | -6.2469e-05 | 24 | -384111.4207 | -3667993.8785 | 118.4875 | 99.9793 | 1 | 30 | 2 | 6 | 6 | 4 | 12 | 10 | 16 | 5 | 12 | 4.938 | 4 | N42 | 1018 Steel | 1018 Steel | Air | 18 AWG
126913 | -0.00030813 | 4.7321 | 1.23 | 0.011594 | 0.0094264 | 3.0603e-06 | -0.00025051 | 24 | -95758.076 | -914422.2686 | 29.5057 | 99.9517 | 1 | 25 | 2 | 9 | 7 | 3 | 12 | 12 | 15 | 5 | 14 | 1.23 | 8 | N42 | 1018 Steel | 1018 Steel | Air | 24 AWG
114474 | -0.00030801 | 0.9488 | 4.938 | 0.0051693 | 0.0010468 | 3.6993e-06 | -6.2375e-05 | 24 | -384685.0556 | -3673471.6881 | 118.4865 | 99.9785 | 1 | 25 | 3 | 12 | 3 | 3 | 12 | 13 | 18 | 7 | 10 | 4.938 | 5 | N35 | 1018 Steel | 1018 Steel | Air | 18 AWG
123586 | -0.00030792 | 1.4437 | 1.956 | 0.021743 | 0.011116 | 1.5274e-05 | -0.00015742 | 24 | -152315.8162 | -1454508.9033 | 46.9015 | 99.9094 | 1 | 25 | 5 | 6 | 3 | 1.5 | 14 | 12 | 17 | 11 | 10 | 1.956 | 21 | N42 | 1018 Steel | 1018 Steel | Air | 22 AWG
81860 | -0.00030763 | 0.79449 | 1.956 | 0.023813 | 0.012174 | 2.355e-05 | -0.00015727 | 24 | -152449.1758 | -1455782.3935 | 46.8974 | 99.9008 | 1 | 24 | 2 | 9 | 6 | 1 | 8 | 16 | 20 | 12 | 10 | 1.956 | 23 | N35 | 1018 Steel | 1018 Steel | Air | 22 AWG
41690 | -0.00030757 | 3.8575 | 4.938 | 0.0093048 | 0.0018843 | 7.2166e-06 | -6.2287e-05 | 24 | -385166.7886 | -3678071.899 | 118.4661 | 99.9612 | 1 | 25 | 3 | 6 | 5 | 1 | 14 | 11 | 17 | 17 | 6 | 4.938 | 15 | N42 | 1018 Steel | 1018 Steel | Air | 18 AWG
73308 | -0.0003073 | 2.7332 | 3.108 | 0.0086911 | 0.0027964 | 7.1505e-06 | -9.8874e-05 | 24 | -242644.3159 | -2317082.5369 | 74.565 | 99.9638 | 1 | 20 | 3 | 10 | 6 | 1 | 8 | 11 | 13 | 17 | 14 | 3.108 | 6 | N52 | 1018 Steel | 1018 Steel | Air | 20 AWG
30819 | -0.00030711 | 0.9488 | 3.108 | 0.017382 | 0.0055928 | 1.6068e-05 | -9.8814e-05 | 24 | -242703.9258 | -2317651.77 | 74.538 | 99.9276 | 1 | 25 | 3 | 7.5 | 3 | 3 | 6 | 15 | 18 | 15 | 14 | 3.108 | 12 | N35 | 1018 Steel | 1018 Steel | Air | 20 AWG
58518 | -0.00030667 | 4.951 | 0.774 | 0.031488 | 0.040682 | 1.5224e-05 | -0.00039622 | 24 | -60492.8876 | -577664.5252 | 18.5516 | 99.8688 | 1 | 25 | 2 | 9 | 3 | 4 | 10 | 10 | 14 | 12 | 8 | 0.774 | 38 | N52 | 1018 Steel | 1018 Steel | Air | 26 AWG
71065 | -0.00030643 | 2.9089 | 4.938 | 0.013027 | 0.002638 | 1.4041e-05 | -6.2055e-05 | 24 | -386543.9727 | -3691223.0391 | 118.4477 | 99.9457 | 1 | 24 | 2 | 6 | 4 | 1 | 14 | 11 | 18 | 20 | 6 | 4.938 | 21 | N42 | 1018 Steel | 1018 Steel | Air | 18 AWG
84406 | -0.0003064 | 4.9199 | 1.956 | 0.013667 | 0.0069871 | 6.4388e-06 | -0.00015665 | 24 | -153124.8078 | -1462234.2038 | 46.9173 | 99.9431 | 1 | 30 | 5 | 9 | 4 | 3 | 10 | 15 | 17 | 13 | 12 | 1.956 | 11 | N52 | 1018 Steel | 1018 Steel | Air | 22 AWG
50512 | -0.00030638 | 0.81935 | 3.108 | 0.015934 | 0.0051267 | 1.3881e-05 | -9.8579e-05 | 24 | -243296.846 | -2323313.7411 | 74.5425 | 99.9336 | 1 | 30 | 5 | 7.5 | 6 | 1 | 8 | 19 | 23 | 8 | 14 | 3.108 | 11 | N52 | 1018 Steel | 1018 Steel | Air | 20 AWG
39650 | -0.00030632 | 1.9199 | 4.938 | 0.0031016 | 0.00062811 | 8.9048e-07 | -6.2032e-05 | 24 | -386845.8402 | -3694105.661 | 118.4967 | 99.9871 | 1 | 30 | 5 | 6 | 4 | 3 | 14 | 15 | 20 | 6 | 6 | 4.938 | 5 | N35 | 1018 Steel | 1018 Steel | Air | 18 AWG
87832 | -0.00030621 | 0.78461 | 3.108 | 0.0099327 | 0.0031959 | 1.0554e-05 | -9.8525e-05 | 24 | -243492.9967 | -2325186.8424 | 74.5611 | 99.9586 | 1 | 25 | 4 | 12 | 6 | 1 | 10 | 15 | 19 | 14 | 6 | 3.108 | 16 | N42 | 1018 Steel | 1018 Steel | Air | 20 AWG
126066 | -0.00030584 | 3.8035 | 3.108 | 0.018624 | 0.0059922 | 1.954e-05 | -9.8405e-05 | 24 | -243700.0165 | -2327163.735 | 74.5341 | 99.9224 | 1 | 25 | 2 | 7.5 | 6 | 1 | 12 | 11 | 18 | 18 | 6 | 3.108 | 30 | N52 | 1018 Steel | 1018 Steel | Air | 20 AWG
83459 | -0.00030577 | 1.9583 | 0.774 | 0.18147 | 0.23446 | 0.00038495 | -0.00039505 | 24 | -60292.308 | -575749.1308 | 18.4355 | 99.2439 | 1 | 30 | 3 | 6 | 3 | 1 | 14 | 11 | 24 | 19 | 6 | 0.774 | 292 | N42 | 1018 Steel | 1018 Steel | Air | 26 AWG
6547 | -0.00030574 | 3.4583 | 0.774 | 0.039774 | 0.051388 | 2.3074e-05 | -0.00039502 | 24 | -60656.1863 | -579223.9123 | 18.5452 | 99.8343 | 1 | 30 | 3 | 10 | 3 | 1.5 | 12 | 18 | 22 | 6 | 12 | 0.774 | 32 | N52 | 1018 Steel | 1018 Steel | Air | 26 AWG
84555 | -0.00030544 | 0.83481 | 1.956 | 0.024642 | 0.012598 | 2.3351e-05 | -0.00015616 | 24 | -153534.9425 | -1466150.702 | 46.8958 | 99.8973 | 1 | 24 | 5 | 7.5 | 5 | 1 | 10 | 15 | 17 | 20 | 14 | 1.956 | 17 | N35 | 1018 Steel | 1018 Steel | Air | 22 AWG
20930 | -0.00030537 | 7.9567 | 4.938 | 0.0057896 | 0.0011725 | 3.0743e-06 | -6.1841e-05 | 24 | -387995.5901 | -3705084.964 | 118.4834 | 99.9759 | 1 | 30 | 4 | 10 | 3 | 4 | 14 | 11 | 14 | 11 | 14 | 4.938 | 4 | N35 | 1018 Steel | 1018 Steel | Air | 18 AWG
97634 | -0.00030526 | 0.95669 | 1.956 | 0.060465 | 0.030913 | 0.00012027 | -0.00015607 | 24 | -153394.6269 | -1464810.787 | 46.8257 | 99.7481 | 1 | 30 | 4 | 7.5 | 3 | 2 | 6 | 16 | 23 | 20 | 8 | 1.956 | 73 | N35 | 1018 Steel | 1018 Steel | Air | 22 AWG
90555 | -0.0003052 | 2.9488 | 4.938 | 0.014474 | 0.0029312 | 2.0153e-05 | -6.1806e-05 | 24 | -388078.97 | -3705881.1834 | 118.4405 | 99.9397 | 1 | 25 | 3 | 9 | 3 | 1 | 12 | 13 | 18 | 18 | 10 | 4.938 | 14 | N42 | 1018 Steel | 1018 Steel | Air | 18 AWG
97239 | -0.00030507 | 10.2804 | 3.108 | 0.021728 | 0.0069909 | 2.286e-05 | -9.8157e-05 | 24 | -244283.7268 | -2332737.7578 | 74.5245 | 99.9095 | 1 | 30 | 2 | 9 | 7 | 1.5 | 8 | 11 | 16 | 19 | 10 | 3.108 | 21 | N42 | 1018 Steel | 1018 Steel | Air | 20 AWG
26725 | -0.00030499 | 6.9258 | 0.774 | 0.056347 | 0.0728 | 4.5707e-05 | -0.00039404 | 24 | -60764.0262 | -580253.7082 | 18.5324 | 99.7652 | 1 | 30 | 3 | 10 | 4 | 4 | 6 | 12 | 16 | 18 | 8 | 0.774 | 68 | N42 | 1018 Steel | 1018 Steel | Air | 26 AWG
83918 | -0.00030473 | 2.9464 | 3.108 | 0.013037 | 0.0041946 | 7.5192e-06 | -9.8046e-05 | 24 | -244651.0229 | -2336245.1781 | 74.5515 | 99.9457 | 1 | 24 | 3 | 6 | 3 | 3 | 8 | 10 | 15 | 9 | 14 | 3.108 | 9 | N52 | 1018 Steel | 1018 Steel | Air | 20 AWG
54083 | -0.00030471 | 2.9598 | 0.774 | 0.16283 | 0.21037 | 0.00034401 | -0.00039368 | 24 | -60549.4815 | -578204.9573 | 18.45 | 99.3216 | 1 | 30 | 2 | 10 | 3 | 3 | 6 | 15 | 22 | 15 | 12 | 0.774 | 131 | N52 | 1018 Steel | 1018 Steel | Air | 26 AWG
14624 | -0.00030448 | 2.2737 | 4.938 | 0.0086844 | 0.0017587 | 7.7844e-06 | -6.166e-05 | 24 | -389091.6127 | -3715551.2086 | 118.4691 | 99.9638 | 1 | 24 | 4 | 9 | 6 | 1.5 | 6 | 12 | 16 | 11 | 14 | 4.938 | 6 | N52 | 1018 Steel | 1018 Steel | Air | 18 AWG
66106 | -0.00030447 | 0.87953 | 1.23 | 0.03851 | 0.031309 | 3.5547e-05 | -0.00024754 | 24 | -96798.2869 | -924355.5505 | 29.4726 | 99.8395 | 1 | 30 | 4 | 9 | 5 | 1 | 10 | 22 | 24 | 16 | 12 | 1.23 | 31 | N42 | 1018 Steel | 1018 Steel | Air | 24 AWG
8494 | -0.00030434 | 9.8882 | 0.774 | 0.065876 | 0.085112 | 4.17e-05 | -0.0003932 | 24 | -60870.2331 | -581267.9087 | 18.525 | 99.7255 | 1 | 30 | 2 | 6 | 5 | 2 | 14 | 12 | 16 | 14 | 12 | 0.774 | 53 | N42 | 1018 Steel | 1018 Steel | Air | 26 AWG
28118 | -0.00030419 | 2.8035 | 4.938 | 0.0043422 | 0.00087935 | 2.0698e-06 | -6.1602e-05 | 24 | -389528.1952 | -3719720.2644 | 118.4906 | 99.9819 | 1 | 25 | 2 | 9 | 6 | 3 | 8 | 14 | 17 | 16 | 6 | 4.938 | 7 | N35 | 1018 Steel | 1018 Steel | Air | 18 AWG
698 | -0.00030408 | 0.75379 | 3.108 | 0.013658 | 0.0043943 | 1.3433e-05 | -9.7838e-05 | 24 | -245163.0884 | -2341135.0426 | 74.5496 | 99.9431 | 1 | 30 | 5 | 12 | 7 | 4 | 6 | 18 | 20 | 18 | 12 | 3.108 | 11 | N42 | 1018 Steel | 1018 Steel | Air | 20 AWG
89896 | -0.00030393 | 4.8263 | 0.774 | 0.048475 | 0.062629 | 3.3792e-05 | -0.00039267 | 24 | -60995.8211 | -582467.1864 | 18.5385 | 99.798 | 1 | 30 | 4 | 10 | 6 | 2 | 8 | 16 | 19 | 11 | 12 | 0.774 | 39 | N35 | 1018 Steel | 1018 Steel | Air | 26 AWG
119795 | -0.00030385 | 6.884 | 3.108 | 0.013658 | 0.0043943 | 8.6995e-06 | -9.7764e-05 | 24 | -245349.1119 | -2342911.4363 | 74.5496 | 99.9431 | 1 | 30 | 3 | 6 | 5 | 2 | 14 | 11 | 18 | 13 | 6 | 3.108 | 22 | N35 | 1018 Steel | 1018 Steel | Air | 20 AWG
109143 | -0.00030378 | 6.1914 | 1.956 | 0.011389 | 0.0058226 | 5.5858e-06 | -0.00015531 | 24 | -154457.8893 | -1474964.1948 | 46.9217 | 99.9525 | 1 | 25 | 5 | 9 | 7 | 1.5 | 12 | 10 | 12 | 20 | 10 | 1.956 | 11 | N42 | 1018 Steel | 1018 Steel | Air | 22 AWG
104654 | -0.00030378 | 2.8885 | 3.108 | 0.0049664 | 0.0015979 | 1.9768e-06 | -9.774e-05 | 24 | -245498.6015 | -2344338.9566 | 74.5766 | 99.9793 | 1 | 20 | 2 | 9 | 4 | 2 | 14 | 11 | 13 | 17 | 8 | 3.108 | 6 | N52 | 1018 Steel | 1018 Steel | Air | 20 AWG
83041 | -0.00030361 | 8.7804 | 4.938 | 0.0051693 | 0.0010468 | 2.1478e-06 | -6.1484e-05 | 24 | -390260.0797 | -3726709.2464 | 118.4865 | 99.9785 | 1 | 30 | 2 | 9 | 7 | 3 | 10 | 11 | 16 | 7 | 10 | 4.938 | 5 | N42 | 1018 Steel | 1018 Steel | Air | 18 AWG
23761 | -0.0003036 | 3.4567 | 3.108 | 0.024832 | 0.0079897 | 2.9532e-05 | -9.7684e-05 | 24 | -245435.3302 | -2343734.7604 | 74.5148 | 99.8965 | 1 | 30 | 4 | 7.5 | 3 | 1.5 | 14 | 15 | 21 | 11 | 12 | 3.108 | 20 | N35 | 1018 Steel | 1018 Steel | Air | 20 AWG
121340 | -0.00030357 | 5.7633 | 1.956 | 0.031475 | 0.016091 | 2.6348e-05 | -0.0001552 | 24 | -154436.0757 | -1474755.8903 | 46.8824 | 99.8689 | 1 | 30 | 4 | 6 | 7 | 1 | 8 | 10 | 19 | 11 | 8 | 1.956 | 38 | N42 | 1018 Steel | 1018 Steel | Air | 22 AWG
65006 | -0.00030357 | 0.95669 | 4.938 | 0.010545 | 0.0021356 | 1.0191e-05 | -6.1477e-05 | 24 | -390221.084 | -3726336.8651 | 118.4599 | 99.9561 | 1 | 30 | 4 | 6 | 3 | 2 | 8 | 17 | 23 | 14 | 6 | 4.938 | 17 | N42 | 1018 Steel | 1018 Steel | Air | 18 AWG
46253 | -0.00030357 | 1.4258 | 3.108 | 0.020486 | 0.0065915 | 3.8349e-05 | -9.7673e-05 | 24 | -245509.16 | -2344439.7837 | 74.5283 | 99.9146 | 1 | 30 | 3 | 14 | 4 | 1.5 | 12 | 18 | 24 | 16 | 6 | 3.108 | 33 | N35 | 1018 Steel | 1018 Steel | Air | 20 AWG
30097 | -0.00030352 | 0.95669 | 1.23 | 0.033541 | 0.027269 | 4.7996e-05 | -0.00024677 | 24 | -97121.3999 | -927441.0526 | 29.4787 | 99.8602 | 1 | 30 | 4 | 15 | 3 | 2 | 8 | 20 | 23 | 20 | 6 | 1.23 | 54 | N42 | 1018 Steel | 1018 Steel | Air | 24 AWG
70915 | -0.00030318 | 1.9089 | 1.956 | 0.010561 | 0.0053991 | 6.993e-06 | -0.000155 | 24 | -154772.7534 | -1477970.9254 | 46.9233 | 99.956 | 1 | 24 | 2 | 12 | 4 | 2 | 14 | 15 | 18 | 13 | 6 | 1.956 | 17 | N35 | 1018 Steel | 1018 Steel | Air | 22 AWG
103814 | -0.00030301 | 6.8882 | 1.23 | 0.013458 | 0.010941 | 6.404e-06 | -0.00024635 | 24 | -97367.2498 | -929788.7462 | 29.5034 | 99.9439 | 1 | 30 | 2 | 15 | 5 | 3 | 12 | 16 | 18 | 9 | 10 | 1.23 | 13 | N42 | 1018 Steel | 1018 Steel | Air | 24 AWG
29779 | -0.00030289 | 1.8795 | 1.23 | 0.038096 | 0.030972 | 3.6116e-05 | -0.00024626 | 24 | -97304.8657 | -929193.0218 | 29.4731 | 99.8413 | 1 | 30 | 4 | 9 | 5 | 1 | 12 | 20 | 23 | 17 | 8 | 1.23 | 46 | N42 | 1018 Steel | 1018 Steel | Air | 24 AWG
118460 | -0.00030231 | 4.4488 | 1.956 | 0.023813 | 0.012174 | 2.3883e-05 | -0.00015455 | 24 | -155131.9076 | -1481400.5959 | 46.8974 | 99.9008 | 1 | 25 | 3 | 10 | 3 | 1.5 | 12 | 12 | 16 | 16 | 10 | 1.956 | 23 | N52 | 1018 Steel | 1018 Steel | Air | 22 AWG
57764 | -0.00030173 | 3.9583 | 0.774 | 0.063183 | 0.081632 | 3.943e-05 | -0.00038983 | 24 | -61403.7381 | -586362.5064 | 18.5271 | 99.7367 | 1 | 30 | 3 | 6 | 3 | 4 | 6 | 10 | 19 | 7 | 10 | 0.774 | 61 | N42 | 1018 Steel | 1018 Steel | Air | 26 AWG
21169 | -0.00030143 | 2.3997 | 0.774 | 0.028174 | 0.0364 | 1.4132e-05 | -0.00038944 | 24 | -61554.5821 | -587802.9609 | 18.5542 | 99.8826 | 1 | 24 | 4 | 9 | 4 | 1.5 | 8 | 12 | 16 | 9 | 8 | 0.774 | 34 | N42 | 1018 Steel | 1018 Steel | Air | 26 AWG
65576 | -0.00030135 | 0.90454 | 0.774 | 0.10938 | 0.14132 | 0.00018173 | -0.00038935 | 24 | -61360.9682 | -585954.0838 | 18.4913 | 99.5443 | 1 | 25 | 4 | 9 | 4 | 1 | 8 | 10 | 19 | 10 | 12 | 0.774 | 88 | N52 | 1018 Steel | 1018 Steel | Air | 26 AWG
23442 | -0.00030134 | 7.8388 | 1.23 | 0.052175 | 0.042419 | 7.0336e-05 | -0.00024499 | 24 | -97749.5498 | -933439.4419 | 29.4558 | 99.7826 | 1 | 30 | 2 | 12 | 6 | 1 | 10 | 14 | 19 | 18 | 8 | 1.23 | 63 | N42 | 1018 Steel | 1018 Steel | Air | 24 AWG
23355 | -0.00030119 | 1.955 | 3.108 | 0.0068288 | 0.0021972 | 4.8527e-06 | -9.6907e-05 | 24 | -247590.2499 | -2364312.7278 | 74.5708 | 99.9715 | 1 | 30 | 5 | 14 | 3 | 1 | 14 | 16 | 22 | 6 | 6 | 3.108 | 11 | N52 | 1018 Steel | 1018 Steel | Air | 20 AWG
10183 | -0.00030117 | 3.923 | 1.956 | 0.067298 | 0.034406 | 0.00012301 | -0.00015397 | 24 | -155435.0692 | -1484295.5755 | 46.8124 | 99.7196 | 1 | 30 | 4 | 6 | 4 | 1 | 8 | 14 | 21 | 20 | 10 | 1.956 | 65 | N42 | 1018 Steel | 1018 Steel | Air | 22 AWG
119352 | -0.00030116 | 2.8637 | 0.774 | 0.069398 | 0.089662 | 0.0001233 | -0.00038909 | 24 | -61503.723 | -587317.292 | 18.5223 | 99.7108 | 1 | 25 | 2 | 14 | 5 | 1 | 8 | 16 | 19 | 19 | 10 | 0.774 | 67 | N35 | 1018 Steel | 1018 Steel | Air | 26 AWG
38663 | -0.00030106 | 4.2945 | 4.938 | 0.0057896 | 0.0011725 | 2.7287e-06 | -6.0968e-05 | 24 | -393553.7485 | -3758161.4664 | 118.4834 | 99.9759 | 1 | 25 | 3 | 7.5 | 6 | 1.5 | 12 | 12 | 16 | 7 | 14 | 4.938 | 4 | N52 | 1018 Steel | 1018 Steel | Air | 18 AWG
28446 | 0.00030105 | 1.3795 | 1.23 | 0.027951 | 0.022724 | 1.7472e-05 | 0.00024476 | 24 | 97942.4323 | 935281.3341 | 29.4856 | 99.8835 | 1 | 30 | 4 | 6 | 5 | 1.5 | 12 | 15 | 23 | 7 | 6 | 1.23 | 45 | N42 | 1018 Steel | 1018 Steel | Air | 24 AWG
34073 | -0.00030094 | 1.2804 | 0.774 | 0.046611 | 0.06022 | 2.8903e-05 | -0.00038881 | 24 | -61607.6163 | -588309.3999 | 18.5399 | 99.8058 | 1 | 30 | 2 | 6 | 7 | 1.5 | 6 | 23 | 25 | 14 | 10 | 0.774 | 45 | N52 | 1018 Steel | 1018 Steel | Air | 26 AWG
77893 | -0.00030085 | 6.4258 | 4.938 | 0.0074438 | 0.0015075 | 6.1332e-06 | -6.0925e-05 | 24 | -393805.377 | -3760564.3415 | 118.4752 | 99.969 | 1 | 30 | 3 | 12 | 4 | 1.5 | 14 | 14 | 19 | 11 | 8 | 4.938 | 9 | N52 | 1018 Steel | 1018 Steel | Air | 18 AWG
88369 | -0.00030082 | 1.9464 | 1.23 | 0.098553 | 0.080124 | 0.00023206 | -0.00024457 | 24 | -97727.958 | -933233.2553 | 29.3988 | 99.5894 | 1 | 24 | 3 | 9 | 3 | 1 | 8 | 12 | 18 | 18 | 14 | 1.23 | 68 | N42 | 1018 Steel | 1018 Steel | Air | 24 AWG
88742 | -0.00030068 | 3.8882 | 1.956 | 0.0074546 | 0.0038111 | 3.2304e-06 | -0.00015372 | 24 | -156078.4335 | -1490439.2525 | 46.9294 | 99.9689 | 1 | 30 | 2 | 15 | 5 | 2 | 14 | 19 | 22 | 6 | 8 | 1.956 | 9 | N42 | 1018 Steel | 1018 Steel | Air | 22 AWG
109514 | -0.00030056 | 3.8507 | 3.108 | 0.014899 | 0.0047938 | 1.4435e-05 | -9.6707e-05 | 24 | -248018.8806 | -2368405.8493 | 74.5457 | 99.9379 | 1 | 25 | 4 | 9 | 5 | 1 | 8 | 11 | 16 | 16 | 8 | 3.108 | 18 | N35 | 1018 Steel | 1018 Steel | Air | 20 AWG
104928 | -0.00030025 | 2.8882 | 1.23 | 0.038303 | 0.031141 | 3.388e-05 | -0.00024411 | 24 | -98160.7664 | -937366.2718 | 29.4729 | 99.8404 | 1 | 30 | 2 | 10 | 5 | 2 | 8 | 21 | 23 | 20 | 10 | 1.23 | 37 | N35 | 1018 Steel | 1018 Steel | Air | 24 AWG
78424 | -0.00030017 | 4.8193 | 3.108 | 0.01552 | 0.0049935 | 1.1237e-05 | -9.6581e-05 | 24 | -248335.896 | -2371433.1238 | 74.5438 | 99.9353 | 1 | 30 | 5 | 6 | 6 | 1 | 12 | 16 | 19 | 18 | 10 | 3.108 | 15 | N52 | 1018 Steel | 1018 Steel | Air | 20 AWG
54466 | -0.00030017 | 6.3328 | 4.938 | 0.0074438 | 0.0015075 | 3.8412e-06 | -6.0788e-05 | 24 | -394690.0379 | -3769012.231 | 118.4752 | 99.969 | 1 | 30 | 3 | 6 | 6 | 1.5 | 12 | 16 | 19 | 12 | 12 | 4.938 | 6 | N42 | 1018 Steel | 1018 Steel | Air | 18 AWG
10658 | -0.00030006 | 2.3193 | 0.774 | 0.073334 | 0.094747 | 8.6898e-05 | -0.00038768 | 24 | -61717.7723 | -589361.3124 | 18.5192 | 99.6944 | 1 | 30 | 5 | 9 | 6 | 1.5 | 12 | 16 | 21 | 19 | 6 | 0.774 | 118 | N42 | 1018 Steel | 1018 Steel | Air | 26 AWG
26790 | -0.00029982 | 1.3348 | 4.938 | 0.0062032 | 0.0012562 | 5.0308e-06 | -6.0717e-05 | 24 | -395175.0771 | -3773644.0148 | 118.4814 | 99.9742 | 1 | 24 | 5 | 10 | 5 | 1.5 | 6 | 12 | 16 | 11 | 10 | 4.938 | 6 | N52 | 1018 Steel | 1018 Steel | Air | 18 AWG
70439 | -0.0002998 | 3.4199 | 1.956 | 0.01346 | 0.0068812 | 1.1728e-05 | -0.00015327 | 24 | -156494.5006 | -1494412.3999 | 46.9177 | 99.9439 | 1 | 30 | 5 | 15 | 4 | 1.5 | 14 | 18 | 20 | 13 | 10 | 1.956 | 13 | N35 | 1018 Steel | 1018 Steel | Air | 22 AWG
8003 | -0.00029961 | 1.8255 | 4.938 | 0.0031016 | 0.00062811 | 8.8851e-07 | -6.0675e-05 | 24 | -395500.9658 | -3776756.0222 | 118.4967 | 99.9871 | 1 | 20 | 2 | 6 | 5 | 1 | 10 | 13 | 15 | 12 | 10 | 4.938 | 3 | N52 | 1018 Steel | 1018 Steel | Air | 18 AWG
87091 | -0.00029961 | 0.91288 | 3.108 | 0.012416 | 0.0039948 | 7.8849e-06 | -9.64e-05 | 24 | -248834.6616 | -2376195.9841 | 74.5534 | 99.9483 | 1 | 25 | 2 | 7.5 | 4 | 2 | 14 | 12 | 20 | 5 | 12 | 3.108 | 10 | N35 | 1018 Steel | 1018 Steel | Air | 20 AWG
124167 | -0.00029953 | 1.9464 | 1.23 | 0.02588 | 0.021041 | 1.8871e-05 | -0.00024352 | 24 | -98447.9187 | -940108.3738 | 29.4882 | 99.8922 | 1 | 24 | 3 | 10 | 3 | 2 | 12 | 11 | 17 | 7 | 10 | 1.23 | 25 | N35 | 1018 Steel | 1018 Steel | Air | 24 AWG
48980 | -0.00029952 | 3.7804 | 3.108 | 0.0099327 | 0.0031959 | 4.615e-06 | -9.637e-05 | 24 | -248937.6069 | -2377179.0394 | 74.5611 | 99.9586 | 1 | 30 | 2 | 7.5 | 7 | 4 | 6 | 16 | 20 | 7 | 12 | 3.108 | 8 | N35 | 1018 Steel | 1018 Steel | Air | 20 AWG
125198 | -0.00029939 | 4.8637 | 4.938 | 0.0041354 | 0.00083747 | 1.2597e-06 | -6.0629e-05 | 24 | -395780.2835 | -3779423.3096 | 118.4916 | 99.9828 | 1 | 25 | 2 | 6 | 5 | 3 | 12 | 12 | 15 | 11 | 10 | 4.938 | 4 | N52 | 1018 Steel | 1018 Steel | Air | 18 AWG
32222 | -0.00029925 | 5.8388 | 3.108 | 0.0041386 | 0.0013316 | 1.1715e-06 | -9.6283e-05 | 24 | -249222.9393 | -2379903.7632 | 74.5791 | 99.9828 | 1 | 30 | 2 | 12 | 6 | 3 | 12 | 17 | 19 | 7 | 10 | 3.108 | 4 | N52 | 1018 Steel | 1018 Steel | Air | 20 AWG
22254 | -0.00029919 | 2.7198 | 3.108 | 0.006208 | 0.0019974 | 2.762e-06 | -9.6263e-05 | 24 | -249252.0953 | -2380182.1822 | 74.5727 | 99.9741 | 1 | 24 | 2 | 9 | 7 | 3 | 8 | 13 | 16 | 14 | 6 | 3.108 | 10 | N35 | 1018 Steel | 1018 Steel | Air | 20 AWG
81148 | -0.00029917 | 2.2633 | 0.774 | 0.099436 | 0.12847 | 0.00013559 | -0.00038653 | 24 | -61834.3856 | -590474.8875 | 18.499 | 99.5857 | 1 | 30 | 4 | 10 | 7 | 1.5 | 6 | 12 | 22 | 7 | 12 | 0.774 | 80 | N42 | 1018 Steel | 1018 Steel | Air | 26 AWG
32261 | -0.00029909 | 0.70628 | 3.108 | 0.0055872 | 0.0017977 | 3.4523e-06 | -9.6232e-05 | 24 | -249339.394 | -2381015.8233 | 74.5746 | 99.9767 | 1 | 24 | 3 | 12 | 7 | 1 | 14 | 16 | 19 | 11 | 6 | 3.108 | 9 | N35 | 1018 Steel | 1018 Steel | Air | 20 AWG
46601 | -0.00029882 | 3.9258 | 0.774 | 0.067119 | 0.086717 | 7.9486e-05 | -0.00038607 | 24 | -61991.0934 | -591971.337 | 18.524 | 99.7203 | 1 | 30 | 3 | 12 | 4 | 1 | 14 | 18 | 22 | 15 | 8 | 0.774 | 81 | N35 | 1018 Steel | 1018 Steel | Air | 26 AWG
24083 | -0.00029875 | 4.4089 | 1.956 | 0.017394 | 0.0088926 | 1.2502e-05 | -0.00015273 | 24 | -157023.1019 | -1499460.1707 | 46.91 | 99.9275 | 1 | 25 | 3 | 10 | 4 | 1.5 | 12 | 14 | 16 | 16 | 14 | 1.956 | 12 | N42 | 1018 Steel | 1018 Steel | Air | 22 AWG
30967 | -0.00029868 | 0.9583 | 0.774 | 0.056554 | 0.073067 | 3.9944e-05 | -0.00038589 | 24 | -62046.5419 | -592500.8307 | 18.5322 | 99.7644 | 1 | 30 | 3 | 6 | 3 | 3 | 8 | 12 | 23 | 7 | 6 | 0.774 | 91 | N35 | 1018 Steel | 1018 Steel | Air | 26 AWG
90892 | -0.00029867 | 6.8882 | 0.774 | 0.032938 | 0.042556 | 1.2977e-05 | -0.00038588 | 24 | -62109.7785 | -593104.6954 | 18.5505 | 99.8628 | 1 | 30 | 2 | 6 | 5 | 4 | 10 | 12 | 17 | 11 | 6 | 0.774 | 53 | N52 | 1018 Steel | 1018 Steel | Air | 26 AWG
63627 | -0.00029851 | 1.7538 | 1.23 | 0.014493 | 0.011783 | 5.0622e-06 | -0.00024269 | 24 | -98831.9876 | -943775.9621 | 29.5022 | 99.9396 | 1 | 30 | 5 | 10 | 7 | 4 | 6 | 17 | 19 | 7 | 14 | 1.23 | 10 | N35 | 1018 Steel | 1018 Steel | Air | 24 AWG
80103 | -0.0002984 | 0.83481 | 3.108 | 0.0080703 | 0.0025966 | 4.6039e-06 | -9.601e-05 | 24 | -249890.1537 | -2386275.1914 | 74.5669 | 99.9664 | 1 | 24 | 5 | 7.5 | 5 | 2 | 10 | 12 | 16 | 14 | 6 | 3.108 | 13 | N52 | 1018 Steel | 1018 Steel | Air | 20 AWG
79535 | -0.00029834 | 2.951 | 1.23 | 0.033541 | 0.027269 | 4.5238e-05 | -0.00024255 | 24 | -98808.371 | -943550.4397 | 29.4787 | 99.8602 | 1 | 25 | 2 | 14 | 3 | 1 | 14 | 17 | 19 | 18 | 12 | 1.23 | 27 | N42 | 1018 Steel | 1018 Steel | Air | 24 AWG
103334 | -0.00029824 | 1.7722 | 1.23 | 0.023603 | 0.019189 | 1.212e-05 | -0.00024247 | 24 | -98882.5351 | -944258.6552 | 29.491 | 99.9017 | 1 | 30 | 3 | 6 | 7 | 2 | 10 | 15 | 23 | 6 | 6 | 1.23 | 38 | N35 | 1018 Steel | 1018 Steel | Air | 24 AWG
54376 | 0.00029824 | 0.87469 | 1.23 | 0.0062113 | 0.0050498 | 1.0455e-06 | 0.00024247 | 24 | 98955.7916 | 944958.2028 | 29.5124 | 99.9741 | 1 | 30 | 5 | 6 | 5 | 3 | 14 | 19 | 21 | 6 | 6 | 1.23 | 10 | N52 | 1018 Steel | 1018 Steel | Air | 24 AWG
99755 | -0.00029817 | 6.7722 | 1.23 | 0.030435 | 0.024744 | 1.9456e-05 | -0.00024242 | 24 | -98877.0803 | -944206.565 | 29.4826 | 99.8732 | 1 | 30 | 3 | 7.5 | 7 | 2 | 6 | 13 | 18 | 15 | 6 | 1.23 | 49 | N35 | 1018 Steel | 1018 Steel | Air | 24 AWG
92780 | -0.00029817 | 0.74824 | 1.956 | 0.017394 | 0.0088926 | 1.2077e-05 | -0.00015244 | 24 | -157327.1388 | -1502363.5091 | 46.91 | 99.9275 | 1 | 20 | 2 | 7.5 | 6 | 1 | 10 | 13 | 16 | 11 | 14 | 1.956 | 12 | N35 | 1018 Steel | 1018 Steel | Air | 22 AWG
44050 | -0.00029796 | 1.1748 | 1.956 | 0.013046 | 0.0066695 | 7.3874e-06 | -0.00015233 | 24 | -157463.5923 | -1503666.5442 | 46.9185 | 99.9456 | 1 | 24 | 5 | 7.5 | 7 | 1.5 | 10 | 11 | 16 | 12 | 6 | 1.956 | 21 | N35 | 1018 Steel | 1018 Steel | Air | 22 AWG
50800 | -0.00029771 | 8.7722 | 4.938 | 0.016542 | 0.0033499 | 1.7013e-05 | -6.029e-05 | 24 | -397802.2733 | -3798731.89 | 118.4303 | 99.9311 | 1 | 30 | 3 | 6 | 7 | 1 | 12 | 11 | 17 | 18 | 10 | 4.938 | 16 | N35 | 1018 Steel | 1018 Steel | Air | 18 AWG
25203 | -0.0002977 | 3.3575 | 3.108 | 0.013037 | 0.0041946 | 7.6965e-06 | -9.5785e-05 | 24 | -250424.8301 | -2391380.9745 | 74.5515 | 99.9457 | 1 | 24 | 2 | 6 | 5 | 1.5 | 12 | 12 | 17 | 8 | 14 | 3.108 | 9 | N52 | 1018 Steel | 1018 Steel | Air | 20 AWG
120805 | -0.00029764 | 1.8193 | 3.108 | 0.013451 | 0.0043277 | 8.8419e-06 | -9.5767e-05 | 24 | -250468.1497 | -2391794.6464 | 74.5502 | 99.944 | 1 | 30 | 5 | 6 | 6 | 3 | 6 | 17 | 20 | 14 | 10 | 3.108 | 13 | N35 | 1018 Steel | 1018 Steel | Air | 20 AWG
98915 | -0.00029742 | 1.9488 | 1.23 | 0.10145 | 0.082481 | 0.00019029 | -0.0002418 | 24 | -98834.8262 | -943803.0687 | 29.3952 | 99.5773 | 1 | 25 | 3 | 6 | 3 | 1 | 10 | 14 | 19 | 20 | 14 | 1.23 | 70 | N35 | 1018 Steel | 1018 Steel | Air | 24 AWG
1824 | -0.0002974 | 5.7945 | 4.938 | 0.010132 | 0.0020518 | 9.3945e-06 | -6.0227e-05 | 24 | -398322.4017 | -3803698.7508 | 118.462 | 99.9578 | 1 | 25 | 3 | 9 | 6 | 1 | 12 | 10 | 15 | 11 | 14 | 4.938 | 7 | N35 | 1018 Steel | 1018 Steel | Air | 18 AWG
80548 | -0.00029719 | 1.7063 | 4.938 | 0.007237 | 0.0014656 | 6.0243e-06 | -6.0184e-05 | 24 | -398654.2105 | -3806867.2908 | 118.4763 | 99.9698 | 1 | 24 | 3 | 10 | 7 | 1 | 8 | 16 | 18 | 14 | 14 | 4.938 | 5 | N52 | 1018 Steel | 1018 Steel | Air | 18 AWG
89374 | -0.00029693 | 0.93369 | 0.774 | 0.016573 | 0.021412 | 5.7628e-06 | -0.00038363 | 24 | -62517.7732 | -597000.7584 | 18.5632 | 99.9309 | 1 | 20 | 3 | 9 | 3 | 3 | 12 | 10 | 13 | 7 | 10 | 0.774 | 16 | N52 | 1018 Steel | 1018 Steel | Air | 26 AWG
89433 | -0.00029665 | 2.3997 | 3.108 | 0.012416 | 0.0039948 | 7.6503e-06 | -9.5446e-05 | 24 | -251321.4645 | -2399943.2028 | 74.5534 | 99.9483 | 1 | 25 | 5 | 6 | 4 | 1.5 | 12 | 11 | 16 | 11 | 10 | 3.108 | 12 | N42 | 1018 Steel | 1018 Steel | Air | 20 AWG
119041 | -0.00029663 | 4.8575 | 1.956 | 0.02899 | 0.014821 | 2.3333e-05 | -0.00015165 | 24 | -158066.5125 | -1509424.0082 | 46.8873 | 99.8792 | 1 | 25 | 3 | 6 | 5 | 1 | 14 | 12 | 16 | 14 | 14 | 1.956 | 20 | N35 | 1018 Steel | 1018 Steel | Air | 22 AWG
14970 | -0.00029646 | 8.7804 | 0.774 | 0.037703 | 0.048712 | 1.8673e-05 | -0.00038302 | 24 | -62561.1878 | -597415.3372 | 18.5468 | 99.8429 | 1 | 30 | 2 | 10 | 7 | 3 | 8 | 12 | 16 | 7 | 14 | 0.774 | 26 | N42 | 1018 Steel | 1018 Steel | Air | 26 AWG
12926 | -0.00029642 | 6.8263 | 0.774 | 0.045575 | 0.058882 | 2.9973e-05 | -0.00038297 | 24 | -62549.1697 | -597300.5723 | 18.5407 | 99.8101 | 1 | 30 | 4 | 10 | 6 | 3 | 6 | 13 | 16 | 15 | 10 | 0.774 | 44 | N42 | 1018 Steel | 1018 Steel | Air | 26 AWG
45160 | -0.00029605 | 4.7321 | 1.956 | 0.012424 | 0.0063519 | 4.584e-06 | -0.00015135 | 24 | -158487.4278 | -1513443.4529 | 46.9197 | 99.9482 | 1 | 25 | 2 | 6 | 7 | 2 | 12 | 14 | 16 | 16 | 10 | 1.956 | 12 | N42 | 1018 Steel | 1018 Steel | Air | 22 AWG
108012 | -0.0002958 | 4.1748 | 3.108 | 0.0043456 | 0.0013982 | 1.7851e-06 | -9.5175e-05 | 24 | -252122.4516 | -2407592.0663 | 74.5785 | 99.9819 | 1 | 24 | 5 | 10 | 7 | 1.5 | 14 | 11 | 13 | 19 | 6 | 3.108 | 7 | N35 | 1018 Steel | 1018 Steel | Air | 20 AWG
99799 | -0.00029577 | 3.8507 | 3.108 | 0.0072426 | 0.0023303 | 2.7127e-06 | -9.5165e-05 | 24 | -252117.8097 | -2407547.7394 | 74.5695 | 99.9698 | 1 | 25 | 4 | 7.5 | 5 | 2 | 14 | 10 | 15 | 5 | 14 | 3.108 | 5 | N35 | 1018 Steel | 1018 Steel | Air | 20 AWG
14468 | -0.0002957 | 1.7198 | 1.956 | 0.0091111 | 0.0046581 | 3.8497e-06 | -0.00015118 | 24 | -158693.4556 | -1515410.8738 | 46.9262 | 99.962 | 1 | 24 | 2 | 10 | 7 | 3 | 6 | 15 | 17 | 14 | 8 | 1.956 | 11 | N52 | 1018 Steel | 1018 Steel | Air | 22 AWG
76594 | -0.00029565 | 6.7633 | 1.23 | 0.013251 | 0.010773 | 4.0129e-06 | -0.00024036 | 24 | -99794.2091 | -952964.4997 | 29.5037 | 99.9448 | 1 | 30 | 4 | 9 | 7 | 3 | 12 | 14 | 16 | 13 | 8 | 1.23 | 16 | N42 | 1018 Steel | 1018 Steel | Air | 24 AWG
45237 | -0.00029561 | 6.9285 | 3.108 | 0.021728 | 0.0069909 | 2.0664e-05 | -9.5114e-05 | 24 | -252100.0425 | -2407378.0747 | 74.5245 | 99.9095 | 1 | 30 | 2 | 7.5 | 4 | 2 | 10 | 16 | 19 | 18 | 14 | 3.108 | 15 | N35 | 1018 Steel | 1018 Steel | Air | 20 AWG
115974 | -0.0002955 | 3.8507 | 0.774 | 0.065255 | 0.084309 | 7.258e-05 | -0.00038178 | 24 | -62692.3673 | -598668.0093 | 18.5255 | 99.7281 | 1 | 24 | 3 | 10 | 5 | 1 | 8 | 12 | 16 | 12 | 14 | 0.774 | 45 | N52 | 1018 Steel | 1018 Steel | Air | 26 AWG
14198 | -0.00029525 | 1.4488 | 3.108 | 0.0037248 | 0.0011984 | 1.0559e-06 | -9.4998e-05 | 24 | -252598.0134 | -2412133.3467 | 74.5804 | 99.9845 | 1 | 25 | 3 | 9 | 3 | 1.5 | 14 | 14 | 19 | 5 | 6 | 3.108 | 6 | N52 | 1018 Steel | 1018 Steel | Air | 20 AWG
117837 | -0.00029501 | 3.8328 | 1.23 | 0.057144 | 0.046459 | 5.8662e-05 | -0.00023985 | 24 | -99825.039 | -953258.9041 | 29.4497 | 99.7619 | 1 | 30 | 3 | 7.5 | 6 | 1 | 10 | 13 | 22 | 7 | 12 | 1.23 | 46 | N42 | 1018 Steel | 1018 Steel | Air | 24 AWG
51374 | -0.00029499 | 2.8997 | 1.956 | 0.0074546 | 0.0038111 | 2.159e-06 | -0.00015081 | 24 | -159086.8462 | -1519167.4768 | 46.9294 | 99.9689 | 1 | 24 | 4 | 7.5 | 4 | 3 | 14 | 12 | 14 | 13 | 8 | 1.956 | 9 | N52 | 1018 Steel | 1018 Steel | Air | 22 AWG
87440 | -0.00029497 | 0.94636 | 0.774 | 0.038946 | 0.050318 | 2.2094e-05 | -0.0003811 | 24 | -62872.703 | -600390.0878 | 18.5459 | 99.8377 | 1 | 24 | 3 | 7.5 | 3 | 4 | 6 | 13 | 16 | 16 | 8 | 0.774 | 47 | N52 | 1018 Steel | 1018 Steel | Air | 26 AWG
124607 | -0.00029497 | 4.9598 | 1.956 | 0.055909 | 0.028583 | 9.9378e-05 | -0.0001508 | 24 | -158777.5234 | -1516213.6621 | 46.8346 | 99.767 | 1 | 30 | 2 | 9 | 3 | 1 | 14 | 16 | 22 | 18 | 10 | 1.956 | 54 | N35 | 1018 Steel | 1018 Steel | Air | 22 AWG
99961 | -0.00029486 | 6.9567 | 0.774 | 0.049718 | 0.064235 | 2.9896e-05 | -0.00038095 | 24 | -62869.8028 | -600362.3935 | 18.5375 | 99.7928 | 1 | 30 | 4 | 7.5 | 3 | 3 | 12 | 12 | 16 | 16 | 8 | 0.774 | 60 | N52 | 1018 Steel | 1018 Steel | Air | 26 AWG
29275 | -0.00029482 | 3.7198 | 0.774 | 0.017401 | 0.022482 | 6.0241e-06 | -0.0003809 | 24 | -62962.7375 | -601249.8541 | 18.5625 | 99.9275 | 1 | 25 | 3 | 10 | 7 | 3 | 10 | 13 | 15 | 15 | 6 | 0.774 | 28 | N35 | 1018 Steel | 1018 Steel | Air | 26 AWG
104294 | -0.00029458 | 5.9258 | 4.938 | 0.014061 | 0.0028474 | 2.1289e-05 | -5.9657e-05 | 24 | -402066.7371 | -3839454.5201 | 118.4426 | 99.9414 | 1 | 30 | 3 | 12 | 4 | 1 | 12 | 15 | 20 | 19 | 8 | 4.938 | 17 | N42 | 1018 Steel | 1018 Steel | Air | 18 AWG
2657 | -0.00029433 | 3.6914 | 1.23 | 0.034783 | 0.028279 | 2.235e-05 | -0.00023929 | 24 | -100151.769 | -956378.946 | 29.4772 | 99.8551 | 1 | 24 | 4 | 6 | 7 | 2 | 6 | 11 | 14 | 18 | 12 | 1.23 | 28 | N42 | 1018 Steel | 1018 Steel | Air | 24 AWG
77040 | -0.00029431 | 5.9598 | 4.938 | 0.016128 | 0.0032662 | 2.0288e-05 | -5.9601e-05 | 24 | -402406.3637 | -3842697.715 | 118.4324 | 99.9328 | 1 | 30 | 2 | 9 | 3 | 2 | 8 | 16 | 20 | 18 | 12 | 4.938 | 13 | N52 | 1018 Steel | 1018 Steel | Air | 18 AWG
54671 | -0.00029428 | 5.9258 | 0.774 | 0.03211 | 0.041485 | 1.7506e-05 | -0.0003802 | 24 | -63039.8503 | -601986.227 | 18.5511 | 99.8662 | 1 | 30 | 3 | 12 | 4 | 2 | 10 | 17 | 19 | 13 | 10 | 0.774 | 31 | N52 | 1018 Steel | 1018 Steel | Air | 26 AWG
14848 | -0.00029403 | 0.85066 | 1.23 | 0.033541 | 0.027269 | 6.2131e-05 | -0.00023905 | 24 | -100257.9127 | -957392.543 | 29.4787 | 99.8602 | 1 | 24 | 3 | 14 | 5 | 1 | 8 | 15 | 19 | 19 | 6 | 1.23 | 54 | N35 | 1018 Steel | 1018 Steel | Air | 24 AWG
117009 | -0.00029401 | 6.7722 | 1.23 | 0.022361 | 0.018179 | 1.6841e-05 | -0.00023903 | 24 | -100311.3733 | -957903.0547 | 29.4925 | 99.9068 | 1 | 30 | 3 | 14 | 7 | 2 | 6 | 16 | 18 | 19 | 8 | 1.23 | 27 | N52 | 1018 Steel | 1018 Steel | Air | 24 AWG
44762 | -0.00029397 | 2.8263 | 4.938 | 0.0074438 | 0.0015075 | 4.3031e-06 | -5.9533e-05 | 24 | -403012.317 | -3848484.1428 | 118.4752 | 99.969 | 1 | 30 | 4 | 7.5 | 6 | 4 | 6 | 17 | 19 | 16 | 12 | 4.938 | 6 | N42 | 1018 Steel | 1018 Steel | Air | 18 AWG
73429 | -0.00029397 | 0.92296 | 1.956 | 0.036238 | 0.018526 | 4.4439e-05 | -0.00015029 | 24 | -159449.3947 | -1522629.5608 | 46.8731 | 99.849 | 1 | 30 | 4 | 7.5 | 4 | 2 | 6 | 19 | 23 | 16 | 10 | 1.956 | 35 | N42 | 1018 Steel | 1018 Steel | Air | 22 AWG
45580 | -0.00029387 | 2.4437 | 1.956 | 0.011596 | 0.0059284 | 6.3626e-06 | -0.00015024 | 24 | -159667.7851 | -1524715.0348 | 46.9213 | 99.9517 | 1 | 25 | 5 | 10 | 3 | 1.5 | 14 | 14 | 16 | 11 | 14 | 1.956 | 8 | N52 | 1018 Steel | 1018 Steel | Air | 22 AWG
10381 | -0.00029386 | 4.8328 | 1.23 | 0.024638 | 0.020031 | 1.5443e-05 | -0.00023891 | 24 | -100353.4808 | -958305.1511 | 29.4897 | 99.8973 | 1 | 30 | 3 | 12 | 6 | 3 | 6 | 14 | 19 | 5 | 14 | 1.23 | 17 | N52 | 1018 Steel | 1018 Steel | Air | 24 AWG
4158 | -0.0002935 | 4.8388 | 0.774 | 0.032938 | 0.042556 | 1.7676e-05 | -0.0003792 | 24 | -63204.3295 | -603556.8883 | 18.5505 | 99.8628 | 1 | 30 | 2 | 10 | 6 | 3 | 10 | 16 | 20 | 11 | 6 | 0.774 | 53 | N35 | 1018 Steel | 1018 Steel | Air | 26 AWG
33463 | -0.00029327 | 4.2722 | 1.956 | 0.024849 | 0.012704 | 1.9353e-05 | -0.00014993 | 24 | -159907.4546 | -1527003.71 | 46.8954 | 99.8965 | 1 | 30 | 3 | 6 | 7 | 1.5 | 12 | 13 | 21 | 11 | 6 | 1.956 | 40 | N42 | 1018 Steel | 1018 Steel | Air | 22 AWG
95914 | -0.00029308 | 6.4598 | 1.956 | 0.043485 | 0.022232 | 9.6149e-05 | -0.00014984 | 24 | -159882.4603 | -1526765.0322 | 46.8589 | 99.8188 | 1 | 30 | 2 | 15 | 3 | 1.5 | 6 | 16 | 20 | 16 | 14 | 1.956 | 30 | N52 | 1018 Steel | 1018 Steel | Air | 22 AWG
121103 | -0.00029305 | 2.8193 | 3.108 | 0.0099327 | 0.0031959 | 4.9116e-06 | -9.4289e-05 | 24 | -254431.5438 | -2429642.2722 | 74.5611 | 99.9586 | 1 | 30 | 5 | 7.5 | 6 | 4 | 6 | 16 | 18 | 14 | 12 | 3.108 | 8 | N52 | 1018 Steel | 1018 Steel | Air | 20 AWG
101879 | -0.00029284 | 0.88817 | 1.956 | 0.015737 | 0.0080457 | 9.3567e-06 | -0.00014971 | 24 | -160200.8201 | -1529805.1446 | 46.9132 | 99.9344 | 1 | 30 | 2 | 7.5 | 5 | 2 | 12 | 23 | 25 | 15 | 8 | 1.956 | 19 | N35 | 1018 Steel | 1018 Steel | Air | 22 AWG
50220 | -0.00029283 | 0.90454 | 1.23 | 0.017392 | 0.01414 | 7.0477e-06 | -0.00023807 | 24 | -100735.8571 | -961956.5758 | 29.4986 | 99.9275 | 1 | 25 | 4 | 7.5 | 4 | 4 | 6 | 12 | 16 | 9 | 8 | 1.23 | 21 | N42 | 1018 Steel | 1018 Steel | Air | 24 AWG
104774 | -0.00029279 | 5.8882 | 0.774 | 0.035631 | 0.046035 | 1.485e-05 | -0.00037828 | 24 | -63351.3076 | -604960.4254 | 18.5484 | 99.8515 | 1 | 30 | 2 | 6 | 5 | 3 | 8 | 17 | 19 | 18 | 8 | 0.774 | 43 | N42 | 1018 Steel | 1018 Steel | Air | 26 AWG
30846 | -0.00029244 | 8.8328 | 1.23 | 0.031678 | 0.025754 | 1.8309e-05 | -0.00023776 | 24 | -100809.0156 | -962655.1889 | 29.481 | 99.868 | 1 | 30 | 3 | 6 | 6 | 2 | 14 | 11 | 16 | 18 | 6 | 1.23 | 51 | N35 | 1018 Steel | 1018 Steel | Air | 24 AWG
32977 | -0.00029226 | 4.8882 | 1.956 | 0.020707 | 0.010586 | 1.2025e-05 | -0.00014942 | 24 | -160485.7181 | -1532525.7201 | 46.9035 | 99.9137 | 1 | 30 | 2 | 7.5 | 5 | 3 | 8 | 12 | 20 | 6 | 10 | 1.956 | 20 | N35 | 1018 Steel | 1018 Steel | Air | 22 AWG
4336 | -0.00029225 | 8.8795 | 1.23 | 0.027537 | 0.022388 | 1.1863e-05 | -0.0002376 | 24 | -100892.232 | -963449.8466 | 29.4861 | 99.8853 | 1 | 30 | 4 | 6 | 5 | 3 | 12 | 12 | 14 | 18 | 14 | 1.23 | 19 | N42 | 1018 Steel | 1018 Steel | Air | 24 AWG
53805 | -0.00029205 | 3.9129 | 0.774 | 0.031695 | 0.04095 | 1.8271e-05 | -0.00037733 | 24 | -63521.2493 | -606583.2494 | 18.5515 | 99.8679 | 1 | 25 | 2 | 10 | 4 | 2 | 14 | 11 | 17 | 9 | 6 | 0.774 | 51 | N42 | 1018 Steel | 1018 Steel | Air | 26 AWG
48283 | -0.00029158 | 3.955 | 4.938 | 0.0062032 | 0.0012562 | 3.6344e-06 | -5.9048e-05 | 24 | -406343.3211 | -3880292.8891 | 118.4814 | 99.9742 | 1 | 30 | 5 | 7.5 | 3 | 2 | 6 | 15 | 19 | 14 | 6 | 4.938 | 10 | N42 | 1018 Steel | 1018 Steel | Air | 18 AWG
32140 | -0.00029148 | 4.9129 | 3.108 | 0.021728 | 0.0069909 | 2.6841e-05 | -9.3785e-05 | 24 | -255671.8134 | -2441485.9747 | 74.5245 | 99.9095 | 1 | 25 | 2 | 9 | 4 | 1 | 10 | 12 | 17 | 18 | 10 | 3.108 | 21 | N35 | 1018 Steel | 1018 Steel | Air | 20 AWG
48252 | -0.00029118 | 3.923 | 0.774 | 0.043503 | 0.056206 | 2.7417e-05 | -0.0003762 | 24 | -63680.1346 | -608100.4918 | 18.5423 | 99.8187 | 1 | 30 | 4 | 10 | 4 | 2 | 10 | 18 | 20 | 12 | 14 | 0.774 | 30 | N52 | 1018 Steel | 1018 Steel | Air | 26 AWG
103294 | -0.00029113 | 3.3035 | 4.938 | 0.0043422 | 0.00087935 | 2.2978e-06 | -5.8958e-05 | 24 | -406995.6691 | -3886522.353 | 118.4906 | 99.9819 | 1 | 25 | 2 | 10 | 6 | 1.5 | 14 | 15 | 18 | 15 | 6 | 4.938 | 7 | N35 | 1018 Steel | 1018 Steel | Air | 18 AWG
94627 | -0.0002911 | 0.85749 | 1.23 | 0.037889 | 0.030804 | 3.8901e-05 | -0.00023667 | 24 | -101247.7809 | -966845.0883 | 29.4734 | 99.8421 | 1 | 25 | 3 | 9 | 5 | 2 | 8 | 11 | 19 | 12 | 6 | 1.23 | 61 | N52 | 1018 Steel | 1018 Steel | Air | 24 AWG
12373 | -0.00029109 | 3.4285 | 1.956 | 0.016152 | 0.0082575 | 1.3709e-05 | -0.00014882 | 24 | -161163.8558 | -1539001.4581 | 46.9124 | 99.9327 | 1 | 30 | 2 | 15 | 4 | 1.5 | 8 | 18 | 23 | 5 | 12 | 1.956 | 13 | N52 | 1018 Steel | 1018 Steel | Air | 22 AWG
108081 | -0.00029107 | 3.9045 | 4.938 | 0.0049625 | 0.001005 | 2.0809e-06 | -5.8945e-05 | 24 | -407076.0918 | -3887290.3339 | 118.4875 | 99.9793 | 1 | 24 | 3 | 7.5 | 4 | 3 | 12 | 11 | 14 | 12 | 12 | 4.938 | 4 | N35 | 1018 Steel | 1018 Steel | Air | 18 AWG
22927 | -0.00029078 | 2.8193 | 1.23 | 0.010766 | 0.0087531 | 2.4121e-06 | -0.00023641 | 24 | -101473.8189 | -969003.5923 | 29.5068 | 99.9551 | 1 | 30 | 5 | 6 | 6 | 4 | 6 | 16 | 18 | 9 | 8 | 1.23 | 13 | N52 | 1018 Steel | 1018 Steel | Air | 24 AWG
88143 | -0.00029059 | 6.8637 | 1.956 | 0.017394 | 0.0088926 | 1.2235e-05 | -0.00014856 | 24 | -161428.8296 | -1541531.771 | 46.91 | 99.9275 | 1 | 25 | 2 | 10 | 5 | 2 | 8 | 11 | 14 | 14 | 12 | 1.956 | 14 | N52 | 1018 Steel | 1018 Steel | Air | 22 AWG
98471 | -0.00029053 | 5.923 | 4.938 | 0.0086844 | 0.0017587 | 6.1599e-06 | -5.8836e-05 | 24 | -407763.1805 | -3893851.5477 | 118.4691 | 99.9638 | 1 | 30 | 4 | 7.5 | 4 | 3 | 8 | 10 | 17 | 14 | 6 | 4.938 | 14 | N52 | 1018 Steel | 1018 Steel | Air | 18 AWG
65619 | -0.00029031 | 0.9488 | 3.108 | 0.037248 | 0.011984 | 8.2383e-05 | -9.3406e-05 | 24 | -256544.593 | -2449820.4062 | 74.4762 | 99.8448 | 1 | 24 | 2 | 9 | 3 | 1 | 10 | 12 | 20 | 14 | 12 | 3.108 | 30 | N35 | 1018 Steel | 1018 Steel | Air | 20 AWG
32873 | -0.00029024 | 7.4598 | 4.938 | 0.011372 | 0.0023031 | 1.1115e-05 | -5.8777e-05 | 24 | -408128.9121 | -3897344.027 | 118.4558 | 99.9526 | 1 | 30 | 2 | 10 | 3 | 1.5 | 14 | 16 | 19 | 20 | 10 | 4.938 | 11 | N52 | 1018 Steel | 1018 Steel | Air | 18 AWG
127465 | -0.00029017 | 2.8193 | 3.108 | 0.021107 | 0.0067912 | 2.2601e-05 | -9.3362e-05 | 24 | -256838.4323 | -2452626.365 | 74.5264 | 99.9121 | 1 | 30 | 5 | 7.5 | 6 | 1 | 8 | 16 | 21 | 11 | 12 | 3.108 | 17 | N52 | 1018 Steel | 1018 Steel | Air | 20 AWG
1365 | -0.00029011 | 3.8388 | 3.108 | 0.01552 | 0.0049935 | 2.1037e-05 | -9.3345e-05 | 24 | -256945.6392 | -2453650.1148 | 74.5438 | 99.9353 | 1 | 30 | 2 | 14 | 6 | 1 | 12 | 18 | 23 | 15 | 6 | 3.108 | 25 | N52 | 1018 Steel | 1018 Steel | Air | 20 AWG
95678 | -0.00028989 | 6.7722 | 4.938 | 0.0062032 | 0.0012562 | 2.9317e-06 | -5.8706e-05 | 24 | -408713.4698 | -3902926.1419 | 118.4814 | 99.9742 | 1 | 30 | 3 | 7.5 | 7 | 2 | 10 | 16 | 18 | 18 | 10 | 4.938 | 6 | N35 | 1018 Steel | 1018 Steel | Air | 18 AWG
18335 | -0.00028985 | 8.3388 | 4.938 | 0.012406 | 0.0025124 | 9.7539e-06 | -5.8698e-05 | 24 | -408658.8757 | -3902404.8066 | 118.4507 | 99.9483 | 1 | 30 | 2 | 6 | 6 | 1.5 | 12 | 12 | 18 | 13 | 10 | 4.938 | 12 | N35 | 1018 Steel | 1018 Steel | Air | 18 AWG
98442 | -0.00028985 | 6.9258 | 1.23 | 0.015735 | 0.012793 | 5.299e-06 | -0.00023565 | 24 | -101778.7656 | -971915.6186 | 29.5006 | 99.9344 | 1 | 30 | 3 | 9 | 4 | 4 | 14 | 10 | 16 | 6 | 8 | 1.23 | 19 | N52 | 1018 Steel | 1018 Steel | Air | 24 AWG
2469 | -0.00028968 | 2.923 | 1.23 | 0.02733 | 0.022219 | 1.4793e-05 | -0.00023551 | 24 | -101788.9511 | -972012.8835 | 29.4864 | 99.8861 | 1 | 30 | 4 | 6 | 4 | 1 | 8 | 15 | 22 | 6 | 8 | 1.23 | 33 | N42 | 1018 Steel | 1018 Steel | Air | 24 AWG
48312 | -0.0002896 | 2.8431 | 3.108 | 0.0099327 | 0.0031959 | 6.9922e-06 | -9.3178e-05 | 24 | -257465.7181 | -2458616.503 | 74.5611 | 99.9586 | 1 | 24 | 4 | 9 | 5 | 1 | 12 | 12 | 16 | 13 | 8 | 3.108 | 12 | N52 | 1018 Steel | 1018 Steel | Air | 20 AWG
96781 | -0.00028934 | 4.7198 | 0.774 | 0.013051 | 0.016862 | 3.1334e-06 | -0.00037383 | 24 | -64165.5292 | -612735.6686 | 18.5659 | 99.9456 | 1 | 25 | 3 | 9 | 7 | 4 | 10 | 11 | 13 | 13 | 6 | 0.774 | 21 | N42 | 1018 Steel | 1018 Steel | Air | 26 AWG
116748 | -0.0002892 | 0.87469 | 0.774 | 0.12927 | 0.16701 | 0.00023225 | -0.00037365 | 24 | -63885.7342 | -610063.8238 | 18.4759 | 99.4614 | 1 | 30 | 5 | 7.5 | 5 | 1 | 8 | 12 | 23 | 16 | 6 | 0.774 | 208 | N35 | 1018 Steel | 1018 Steel | Air | 26 AWG
35275 | -0.00028911 | 2.8388 | 3.108 | 0.018624 | 0.0059922 | 1.9053e-05 | -9.3022e-05 | 24 | -257802.6065 | -2461833.5497 | 74.5341 | 99.9224 | 1 | 30 | 2 | 7.5 | 6 | 2 | 8 | 15 | 23 | 12 | 6 | 3.108 | 30 | N42 | 1018 Steel | 1018 Steel | Air | 20 AWG
122379 | -0.00028893 | 10.8882 | 4.938 | 0.010752 | 0.0021774 | 7.3361e-06 | -5.8511e-05 | 24 | -409992.7668 | -3915142.5281 | 118.4589 | 99.9552 | 1 | 30 | 2 | 6 | 5 | 2 | 12 | 10 | 15 | 20 | 8 | 4.938 | 13 | N52 | 1018 Steel | 1018 Steel | Air | 18 AWG
126177 | -0.0002889 | 1.9488 | 1.23 | 0.028572 | 0.023229 | 1.4219e-05 | -0.00023487 | 24 | -102060.5 | -974605.9845 | 29.4849 | 99.8809 | 1 | 24 | 2 | 6 | 3 | 4 | 8 | 10 | 16 | 7 | 12 | 1.23 | 23 | N52 | 1018 Steel | 1018 Steel | Air | 24 AWG
76307 | -0.00028883 | 1.3944 | 0.774 | 0.013258 | 0.017129 | 5.2467e-06 | -0.00037316 | 24 | -64279.7614 | -613826.5059 | 18.5657 | 99.9448 | 1 | 24 | 5 | 12 | 4 | 1.5 | 8 | 14 | 16 | 8 | 8 | 0.774 | 16 | N35 | 1018 Steel | 1018 Steel | Air | 26 AWG
9814 | -0.00028876 | 2.3507 | 3.108 | 0.011174 | 0.0035953 | 6.7859e-06 | -9.2909e-05 | 24 | -258196.7585 | -2465597.4239 | 74.5573 | 99.9534 | 1 | 24 | 3 | 7.5 | 5 | 1.5 | 10 | 12 | 17 | 8 | 12 | 3.108 | 9 | N52 | 1018 Steel | 1018 Steel | Air | 20 AWG
9404 | -0.00028869 | 3.8747 | 1.956 | 0.014495 | 0.0074105 | 7.81e-06 | -0.00014759 | 24 | -162513.7028 | -1551891.5468 | 46.9156 | 99.9396 | 1 | 30 | 5 | 10 | 5 | 3 | 8 | 16 | 18 | 11 | 14 | 1.956 | 10 | N35 | 1018 Steel | 1018 Steel | Air | 22 AWG
102501 | -0.00028859 | 2.884 | 1.956 | 0.04452 | 0.022761 | 6.4166e-05 | -0.00014754 | 24 | -162364.8108 | -1550469.7335 | 46.8569 | 99.8145 | 1 | 30 | 3 | 9 | 5 | 1 | 8 | 13 | 23 | 9 | 10 | 1.956 | 43 | N52 | 1018 Steel | 1018 Steel | Air | 22 AWG
22807 | -0.0002884 | 4.7846 | 0.774 | 0.015537 | 0.020073 | 4.5471e-06 | -0.0003726 | 24 | -64369.736 | -614685.7003 | 18.564 | 99.9353 | 1 | 25 | 4 | 9 | 6 | 3 | 12 | 10 | 13 | 11 | 6 | 0.774 | 25 | N42 | 1018 Steel | 1018 Steel | Air | 26 AWG
59683 | -0.00028833 | 2.8795 | 0.774 | 0.092807 | 0.11991 | 0.00017589 | -0.00037251 | 24 | -64178.0426 | -612855.1634 | 18.5042 | 99.6133 | 1 | 30 | 4 | 14 | 5 | 1 | 8 | 18 | 22 | 12 | 14 | 0.774 | 64 | N35 | 1018 Steel | 1018 Steel | Air | 26 AWG
64573 | -0.00028829 | 5.923 | 3.108 | 0.020693 | 0.006658 | 1.9468e-05 | -9.2757e-05 | 24 | -258516.8052 | -2468653.6456 | 74.5277 | 99.9138 | 1 | 30 | 4 | 7.5 | 4 | 3 | 6 | 12 | 17 | 17 | 10 | 3.108 | 20 | N35 | 1018 Steel | 1018 Steel | Air | 20 AWG
55370 | -0.00028823 | 5.9583 | 0.774 | 0.040396 | 0.052191 | 3.3214e-05 | -0.0003724 | 24 | -64339.163 | -614393.7495 | 18.5447 | 99.8317 | 1 | 30 | 3 | 14 | 3 | 2 | 14 | 16 | 19 | 11 | 10 | 0.774 | 39 | N42 | 1018 Steel | 1018 Steel | Air | 26 AWG
91748 | -0.0002882 | 2.7722 | 4.938 | 0.0012406 | 0.00025124 | 1.6002e-07 | -5.8363e-05 | 24 | -411195.5724 | -3926628.4757 | 118.5059 | 99.9948 | 1 | 30 | 3 | 7.5 | 7 | 4 | 6 | 18 | 20 | 7 | 6 | 4.938 | 2 | N52 | 1018 Steel | 1018 Steel | Air | 18 AWG
33156 | -0.00028818 | 1.2198 | 4.938 | 0.0024813 | 0.00050248 | 1.2117e-06 | -5.836e-05 | 24 | -411201.2603 | -3926682.7913 | 118.4997 | 99.9897 | 1 | 24 | 2 | 14 | 7 | 1.5 | 14 | 17 | 19 | 10 | 8 | 4.938 | 3 | N52 | 1018 Steel | 1018 Steel | Air | 18 AWG
22599 | -0.00028769 | 4.3263 | 0.774 | 0.079756 | 0.10304 | 8.8843e-05 | -0.00037169 | 24 | -64355.2084 | -614546.9715 | 18.5143 | 99.6677 | 1 | 30 | 4 | 10 | 6 | 1.5 | 6 | 12 | 20 | 9 | 10 | 0.774 | 77 | N42 | 1018 Steel | 1018 Steel | Air | 26 AWG
14658 | -0.00028756 | 2.8795 | 4.938 | 0.0043422 | 0.00087935 | 1.588e-06 | -5.8234e-05 | 24 | -412055.7047 | -3934842.1341 | 118.4906 | 99.9819 | 1 | 30 | 4 | 6 | 5 | 3 | 12 | 13 | 20 | 6 | 6 | 4.938 | 7 | N52 | 1018 Steel | 1018 Steel | Air | 18 AWG
118086 | -0.00028731 | 0.95979 | 4.938 | 0.017989 | 0.003643 | 2.6822e-05 | -5.8183e-05 | 24 | -412184.4559 | -3936071.6178 | 118.4232 | 99.925 | 1 | 30 | 2 | 6 | 3 | 2 | 10 | 15 | 25 | 14 | 6 | 4.938 | 29 | N35 | 1018 Steel | 1018 Steel | Air | 18 AWG
104398 | -0.00028713 | 1.8575 | 3.108 | 0.014485 | 0.0046606 | 1.4295e-05 | -9.2383e-05 | 24 | -259631.5996 | -2479299.1478 | 74.547 | 99.9396 | 1 | 24 | 2 | 10 | 5 | 2 | 6 | 13 | 18 | 11 | 10 | 3.108 | 14 | N35 | 1018 Steel | 1018 Steel | Air | 20 AWG
18928 | -0.00028706 | 3.4285 | 0.774 | 0.068362 | 0.088323 | 7.0357e-05 | -0.00037088 | 24 | -64526.1231 | -616179.0872 | 18.5231 | 99.7152 | 1 | 30 | 2 | 9 | 4 | 1.5 | 14 | 16 | 23 | 12 | 6 | 0.774 | 110 | N35 | 1018 Steel | 1018 Steel | Air | 26 AWG
67295 | -0.00028701 | 2.3431 | 1.23 | 0.026916 | 0.021883 | 1.6622e-05 | -0.00023334 | 24 | -102738.6752 | -981082.0804 | 29.4869 | 99.8879 | 1 | 24 | 4 | 7.5 | 5 | 1.5 | 12 | 12 | 16 | 11 | 10 | 1.23 | 26 | N35 | 1018 Steel | 1018 Steel | Air | 24 AWG
40977 | -0.00028691 | 1.8575 | 1.23 | 0.018634 | 0.01515 | 7.7001e-06 | -0.00023326 | 24 | -102809.4238 | -981757.6796 | 29.4971 | 99.9224 | 1 | 24 | 2 | 6 | 5 | 3 | 10 | 12 | 17 | 10 | 6 | 1.23 | 30 | N35 | 1018 Steel | 1018 Steel | Air | 24 AWG
79023 | -0.00028675 | 3.7804 | 0.774 | 0.02113 | 0.0273 | 7.0682e-06 | -0.00037047 | 24 | -64724.7472 | -618075.8073 | 18.5596 | 99.912 | 1 | 30 | 2 | 9 | 7 | 4 | 8 | 16 | 20 | 7 | 6 | 0.774 | 34 | N35 | 1018 Steel | 1018 Steel | Air | 26 AWG
87771 | -0.00028661 | 4.3795 | 1.956 | 0.039137 | 0.020008 | 4.8355e-05 | -0.00014653 | 24 | -163521.7377 | -1561517.5715 | 46.8674 | 99.8369 | 1 | 30 | 4 | 9 | 5 | 1.5 | 6 | 13 | 20 | 9 | 14 | 1.956 | 27 | N42 | 1018 Steel | 1018 Steel | Air | 22 AWG
100449 | -0.00028649 | 1.9437 | 1.956 | 0.020293 | 0.010375 | 1.2874e-05 | -0.00014647 | 24 | -163718.7519 | -1563398.9187 | 46.9043 | 99.9154 | 1 | 24 | 4 | 6 | 3 | 2 | 12 | 14 | 16 | 18 | 14 | 1.956 | 14 | N35 | 1018 Steel | 1018 Steel | Air | 22 AWG
51446 | -0.00028648 | 0.87469 | 4.938 | 0.0016542 | 0.00033499 | 3.3776e-07 | -5.8016e-05 | 24 | -413651.2481 | -3950078.4514 | 118.5038 | 99.9931 | 1 | 30 | 5 | 10 | 5 | 1 | 8 | 21 | 23 | 6 | 8 | 4.938 | 2 | N35 | 1018 Steel | 1018 Steel | Air | 18 AWG
6123 | -0.00028641 | 2.8507 | 4.938 | 0.0062032 | 0.0012562 | 4.9734e-06 | -5.8002e-05 | 24 | -413670.413 | -3950261.4623 | 118.4814 | 99.9742 | 1 | 24 | 3 | 10 | 5 | 1 | 14 | 13 | 17 | 17 | 6 | 4.938 | 10 | N42 | 1018 Steel | 1018 Steel | Air | 18 AWG
75515 | -0.00028637 | 9.7804 | 3.108 | 0.013037 | 0.0041946 | 9.4886e-06 | -9.2141e-05 | 24 | -260329.4744 | -2485963.3612 | 74.5515 | 99.9457 | 1 | 30 | 2 | 9 | 7 | 2 | 8 | 10 | 16 | 16 | 6 | 3.108 | 21 | N52 | 1018 Steel | 1018 Steel | Air | 20 AWG
89360 | -0.00028634 | 3.3388 | 1.956 | 0.008697 | 0.0044463 | 3.2999e-06 | -0.00014639 | 24 | -163887.4568 | -1565009.9314 | 46.927 | 99.9638 | 1 | 30 | 2 | 9 | 6 | 1.5 | 14 | 21 | 23 | 12 | 6 | 1.956 | 14 | N42 | 1018 Steel | 1018 Steel | Air | 22 AWG
43534 | -0.00028609 | 8.9258 | 3.108 | 0.014485 | 0.0046606 | 1.0324e-05 | -9.205e-05 | 24 | -260571.3665 | -2488273.2608 | 74.547 | 99.9396 | 1 | 30 | 3 | 9 | 4 | 2 | 12 | 13 | 16 | 14 | 14 | 3.108 | 10 | N52 | 1018 Steel | 1018 Steel | Air | 20 AWG
106418 | -0.00028609 | 3.951 | 1.23 | 0.022982 | 0.018684 | 1.2052e-05 | -0.00023259 | 24 | -103087.2389 | -984410.6189 | 29.4917 | 99.9042 | 1 | 25 | 2 | 7.5 | 3 | 3 | 6 | 11 | 16 | 13 | 6 | 1.23 | 37 | N52 | 1018 Steel | 1018 Steel | Air | 24 AWG
2614 | -0.00028604 | 7.7633 | 4.938 | 0.0043422 | 0.00087935 | 1.4745e-06 | -5.7926e-05 | 24 | -414249.4492 | -3955790.8511 | 118.4906 | 99.9819 | 1 | 30 | 4 | 6 | 7 | 3 | 12 | 11 | 15 | 13 | 6 | 4.938 | 7 | N42 | 1018 Steel | 1018 Steel | Air | 18 AWG
31426 | -0.00028601 | 1.4567 | 1.23 | 0.067082 | 0.054538 | 8.0208e-05 | -0.00023252 | 24 | -102926.2688 | -982873.4672 | 29.4375 | 99.7205 | 1 | 30 | 4 | 7.5 | 3 | 1.5 | 10 | 10 | 23 | 6 | 12 | 1.23 | 54 | N42 | 1018 Steel | 1018 Steel | Air | 24 AWG
73771 | -0.00028595 | 5.3035 | 0.774 | 0.038946 | 0.050318 | 2.0469e-05 | -0.00036944 | 24 | -64857.5832 | -619344.2979 | 18.5459 | 99.8377 | 1 | 25 | 2 | 7.5 | 6 | 1.5 | 14 | 13 | 16 | 16 | 8 | 0.774 | 47 | N35 | 1018 Steel | 1018 Steel | Air | 26 AWG
126331 | -0.00028576 | 7.923 | 1.956 | 0.036238 | 0.018526 | 3.1363e-05 | -0.00014609 | 24 | -164032.285 | -1566392.939 | 46.8731 | 99.849 | 1 | 30 | 4 | 6 | 4 | 2 | 10 | 10 | 16 | 12 | 14 | 1.956 | 25 | N42 | 1018 Steel | 1018 Steel | Air | 22 AWG
110306 | -0.00028566 | 0.95979 | 1.23 | 0.032299 | 0.026259 | 2.1327e-05 | -0.00023225 | 24 | -103198.9371 | -985477.2573 | 29.4803 | 99.8654 | 1 | 30 | 2 | 6 | 3 | 4 | 14 | 19 | 23 | 11 | 8 | 1.23 | 39 | N42 | 1018 Steel | 1018 Steel | Air | 24 AWG
90070 | -0.00028561 | 5.8637 | 1.23 | 0.040995 | 0.033329 | 3.2617e-05 | -0.0002322 | 24 | -103182.0817 | -985316.3001 | 29.4696 | 99.8292 | 1 | 25 | 2 | 7.5 | 5 | 1 | 12 | 12 | 16 | 14 | 12 | 1.23 | 33 | N52 | 1018 Steel | 1018 Steel | Air | 24 AWG
63568 | -0.00028552 | 6.9598 | 3.108 | 0.01552 | 0.0049935 | 1.193e-05 | -9.1867e-05 | 24 | -261078.4039 | -2493115.1111 | 74.5438 | 99.9353 | 1 | 30 | 2 | 9 | 3 | 4 | 8 | 14 | 17 | 20 | 10 | 3.108 | 15 | N42 | 1018 Steel | 1018 Steel | Air | 20 AWG
60650 | -0.00028549 | 1.3263 | 1.23 | 0.036233 | 0.029457 | 2.5547e-05 | -0.00023211 | 24 | -103243.8147 | -985905.8069 | 29.4754 | 99.849 | 1 | 30 | 4 | 6 | 6 | 1.5 | 6 | 19 | 23 | 7 | 14 | 1.23 | 25 | N52 | 1018 Steel | 1018 Steel | Air | 24 AWG
46205 | -0.00028538 | 3.9598 | 1.956 | 0.032096 | 0.016409 | 4.9952e-05 | -0.0001459 | 24 | -164276.1501 | -1568721.6795 | 46.8812 | 99.8663 | 1 | 30 | 2 | 14 | 3 | 1 | 14 | 20 | 23 | 18 | 10 | 1.956 | 31 | N35 | 1018 Steel | 1018 Steel | Air | 22 AWG
35269 | -0.00028533 | 1.9464 | 1.23 | 0.014493 | 0.011783 | 5.8477e-06 | -0.00023198 | 24 | -103395.8238 | -987357.387 | 29.5022 | 99.9396 | 1 | 24 | 3 | 10 | 3 | 4 | 10 | 12 | 15 | 6 | 14 | 1.23 | 10 | N42 | 1018 Steel | 1018 Steel | Air | 24 AWG
109411 | -0.00028519 | 8.9285 | 1.23 | 0.039752 | 0.032319 | 2.3962e-05 | -0.00023187 | 24 | -103336.7555 | -986793.3266 | 29.4711 | 99.8344 | 1 | 30 | 2 | 6 | 4 | 4 | 8 | 12 | 15 | 19 | 12 | 1.23 | 32 | N42 | 1018 Steel | 1018 Steel | Air | 24 AWG
71948 | -0.00028519 | 3.9567 | 1.23 | 0.016563 | 0.013466 | 5.5284e-06 | -0.00023187 | 24 | -103436.9716 | -987750.3193 | 29.4996 | 99.931 | 1 | 30 | 4 | 6 | 3 | 3 | 8 | 16 | 19 | 9 | 8 | 1.23 | 20 | N42 | 1018 Steel | 1018 Steel | Air | 24 AWG
11044 | -0.00028504 | 3.884 | 4.938 | 0.011579 | 0.0023449 | 1.0303e-05 | -5.7724e-05 | 24 | -415571.2673 | -3968413.2838 | 118.4548 | 99.9518 | 1 | 30 | 3 | 7.5 | 5 | 1 | 14 | 12 | 22 | 8 | 8 | 4.938 | 14 | N35 | 1018 Steel | 1018 Steel | Air | 18 AWG
126759 | -0.00028501 | 4.923 | 1.23 | 0.023189 | 0.018853 | 1.0924e-05 | -0.00023171 | 24 | -103476.024 | -988123.2431 | 29.4915 | 99.9034 | 1 | 30 | 4 | 7.5 | 4 | 3 | 10 | 16 | 18 | 20 | 8 | 1.23 | 28 | N52 | 1018 Steel | 1018 Steel | Air | 24 AWG
50463 | -0.00028497 | 2.9583 | 1.956 | 0.033131 | 0.016938 | 4.8208e-05 | -0.00014569 | 24 | -164507.4607 | -1570930.5324 | 46.8792 | 99.862 | 1 | 30 | 3 | 12 | 3 | 1 | 14 | 16 | 23 | 11 | 8 | 1.956 | 40 | N42 | 1018 Steel | 1018 Steel | Air | 22 AWG
87971 | -0.00028494 | 11.7722 | 0.774 | 0.046403 | 0.059953 | 2.7174e-05 | -0.00036814 | 24 | -65066.3325 | -621337.707 | 18.5401 | 99.8067 | 1 | 30 | 3 | 9 | 7 | 2 | 12 | 11 | 13 | 20 | 14 | 0.774 | 32 | N35 | 1018 Steel | 1018 Steel | Air | 26 AWG
70853 | -0.00028482 | 4.8193 | 1.956 | 0.018636 | 0.0095278 | 1.2369e-05 | -0.00014562 | 24 | -164689.8934 | -1572672.6371 | 46.9075 | 99.9223 | 1 | 30 | 5 | 7.5 | 6 | 2 | 12 | 14 | 18 | 18 | 6 | 1.956 | 30 | N42 | 1018 Steel | 1018 Steel | Air | 22 AWG
48306 | -0.00028478 | 1.9437 | 3.108 | 0.012416 | 0.0039948 | 1.0272e-05 | -9.1628e-05 | 24 | -261791.8673 | -2499928.1848 | 74.5534 | 99.9483 | 1 | 25 | 5 | 9 | 3 | 2 | 8 | 11 | 16 | 11 | 10 | 3.108 | 12 | N35 | 1018 Steel | 1018 Steel | Air | 20 AWG
44128 | -0.00028461 | 6.423 | 1.956 | 0.037273 | 0.019056 | 3.6071e-05 | -0.00014551 | 24 | -164683.4986 | -1572611.5711 | 46.8711 | 99.8447 | 1 | 30 | 4 | 6 | 4 | 1.5 | 10 | 12 | 18 | 15 | 10 | 1.956 | 36 | N35 | 1018 Steel | 1018 Steel | Air | 22 AWG
61130 | -0.0002839 | 5.8263 | 0.774 | 0.069398 | 0.089662 | 5.8308e-05 | -0.00036679 | 24 | -65242.5367 | -623020.3332 | 18.5223 | 99.7108 | 1 | 30 | 4 | 7.5 | 6 | 1 | 12 | 16 | 19 | 19 | 10 | 0.774 | 67 | N42 | 1018 Steel | 1018 Steel | Air | 26 AWG
79324 | -0.00028366 | 0.78039 | 4.938 | 0.0062032 | 0.0012562 | 3.3668e-06 | -5.7444e-05 | 24 | -417690.3451 | -3988648.9866 | 118.4814 | 99.9742 | 1 | 30 | 2 | 7.5 | 7 | 3 | 8 | 21 | 24 | 9 | 10 | 4.938 | 6 | N42 | 1018 Steel | 1018 Steel | Air | 18 AWG
8099 | -0.00028358 | 9.8882 | 0.774 | 0.054897 | 0.070926 | 3.3205e-05 | -0.00036638 | 24 | -65356.5436 | -624109.0189 | 18.5335 | 99.7713 | 1 | 30 | 2 | 7.5 | 5 | 2 | 14 | 12 | 16 | 14 | 10 | 0.774 | 53 | N42 | 1018 Steel | 1018 Steel | Air | 26 AWG
10598 | -0.00028352 | 7.8193 | 1.23 | 0.043893 | 0.035686 | 4.1766e-05 | -0.00023051 | 24 | -103927.6111 | -992435.5815 | 29.466 | 99.8171 | 1 | 30 | 5 | 9 | 6 | 1 | 14 | 10 | 16 | 16 | 8 | 1.23 | 53 | N35 | 1018 Steel | 1018 Steel | Air | 24 AWG
81455 | -0.00028342 | 3.8882 | 4.938 | 0.0031016 | 0.00062811 | 9.7265e-07 | -5.7396e-05 | 24 | -418089.966 | -3992465.085 | 118.4967 | 99.9871 | 1 | 30 | 2 | 9 | 5 | 4 | 10 | 16 | 20 | 7 | 6 | 4.938 | 5 | N52 | 1018 Steel | 1018 Steel | Air | 18 AWG
1541 | -0.00028339 | 2.9583 | 1.956 | 0.044727 | 0.022867 | 6.0501e-05 | -0.00014488 | 24 | -165344.4169 | -1578922.876 | 46.8565 | 99.8136 | 1 | 30 | 3 | 7.5 | 3 | 1 | 14 | 16 | 23 | 10 | 12 | 1.956 | 36 | N35 | 1018 Steel | 1018 Steel | Air | 22 AWG
16607 | -0.00028338 | 6.8193 | 1.23 | 0.014079 | 0.011446 | 4.0581e-06 | -0.00023039 | 24 | -104110.3911 | -994181.0022 | 29.5027 | 99.9413 | 1 | 30 | 5 | 7.5 | 6 | 4 | 12 | 12 | 14 | 16 | 8 | 1.23 | 17 | N35 | 1018 Steel | 1018 Steel | Air | 24 AWG
42645 | -0.00028338 | 2.9089 | 1.956 | 0.01553 | 0.0079399 | 1.3231e-05 | -0.00014487 | 24 | -165552.9759 | -1580914.4676 | 46.9136 | 99.9353 | 1 | 24 | 2 | 12 | 4 | 1 | 14 | 14 | 18 | 9 | 10 | 1.956 | 15 | N52 | 1018 Steel | 1018 Steel | Air | 22 AWG
16121 | -0.00028331 | 2.8507 | 0.774 | 0.054897 | 0.070926 | 4.7824e-05 | -0.00036603 | 24 | -65418.0561 | -624696.4196 | 18.5335 | 99.7713 | 1 | 25 | 4 | 9 | 5 | 1 | 12 | 12 | 17 | 11 | 10 | 0.774 | 53 | N42 | 1018 Steel | 1018 Steel | Air | 26 AWG
73196 | -0.00028328 | 9.7804 | 3.108 | 0.011588 | 0.0037285 | 5.5169e-06 | -9.1146e-05 | 24 | -263185.5557 | -2513236.9282 | 74.556 | 99.9517 | 1 | 30 | 2 | 6 | 7 | 2 | 12 | 10 | 16 | 11 | 8 | 3.108 | 14 | N52 | 1018 Steel | 1018 Steel | Air | 20 AWG
67528 | -0.00028291 | 5.7633 | 1.23 | 0.022982 | 0.018684 | 2.2607e-05 | -0.00023001 | 24 | -104244.4839 | -995461.4943 | 29.4917 | 99.9042 | 1 | 30 | 4 | 15 | 7 | 1 | 12 | 16 | 19 | 17 | 6 | 1.23 | 37 | N42 | 1018 Steel | 1018 Steel | Air | 24 AWG
98109 | -0.00028289 | 3.4285 | 1.956 | 0.034788 | 0.017785 | 3.9326e-05 | -0.00014463 | 24 | -165705.137 | -1582367.4986 | 46.876 | 99.855 | 1 | 30 | 2 | 9 | 4 | 1.5 | 10 | 17 | 23 | 9 | 12 | 1.956 | 28 | N42 | 1018 Steel | 1018 Steel | Air | 22 AWG
88847 | -0.0002828 | 2.4258 | 4.938 | 0.011372 | 0.0023031 | 1.2262e-05 | -5.727e-05 | 24 | -418868.1869 | -3999896.547 | 118.4558 | 99.9526 | 1 | 30 | 3 | 10 | 4 | 1.5 | 8 | 18 | 23 | 11 | 10 | 4.938 | 11 | N42 | 1018 Steel | 1018 Steel | Air | 18 AWG
11762 | -0.00028253 | 4.9089 | 1.956 | 0.013046 | 0.0066695 | 7.0896e-06 | -0.00014444 | 24 | -166066.8106 | -1585821.227 | 46.9185 | 99.9456 | 1 | 24 | 2 | 10 | 4 | 2 | 14 | 12 | 15 | 9 | 14 | 1.956 | 9 | N35 | 1018 Steel | 1018 Steel | Air | 22 AWG
65111 | -0.00028235 | 4.9285 | 1.23 | 0.043479 | 0.035349 | 7.0247e-05 | -0.00022955 | 24 | -104361.8387 | -996582.1503 | 29.4665 | 99.8188 | 1 | 30 | 2 | 15 | 4 | 1 | 12 | 17 | 22 | 17 | 6 | 1.23 | 70 | N52 | 1018 Steel | 1018 Steel | Air | 24 AWG
65638 | -0.00028222 | 5.8263 | 1.23 | 0.030642 | 0.024913 | 3.2835e-05 | -0.00022945 | 24 | -104466.4686 | -997581.2922 | 29.4823 | 99.8723 | 1 | 30 | 4 | 14 | 6 | 1 | 12 | 16 | 19 | 17 | 8 | 1.23 | 37 | N35 | 1018 Steel | 1018 Steel | Air | 24 AWG
84884 | -0.00028208 | 5.7633 | 1.956 | 0.017601 | 0.0089985 | 1.0764e-05 | -0.00014421 | 24 | -166299.4248 | -1588042.5295 | 46.9096 | 99.9267 | 1 | 30 | 4 | 9 | 7 | 1 | 10 | 17 | 19 | 18 | 10 | 1.956 | 17 | N52 | 1018 Steel | 1018 Steel | Air | 22 AWG
7102 | -0.00028173 | 1.7538 | 1.956 | 0.019258 | 0.0098454 | 1.9391e-05 | -0.00014403 | 24 | -166492.7316 | -1589888.4734 | 46.9063 | 99.9198 | 1 | 30 | 5 | 12 | 7 | 2 | 12 | 15 | 21 | 11 | 6 | 1.956 | 31 | N42 | 1018 Steel | 1018 Steel | Air | 22 AWG
125728 | -0.00028162 | 0.89975 | 4.938 | 0.012406 | 0.0025124 | 1.822e-05 | -5.7031e-05 | 24 | -420606.5896 | -4016497.0701 | 118.4507 | 99.9483 | 1 | 24 | 4 | 10 | 4 | 1 | 8 | 12 | 18 | 11 | 12 | 4.938 | 10 | N42 | 1018 Steel | 1018 Steel | Air | 18 AWG
60988 | -0.00028146 | 2.2722 | 3.108 | 0.014071 | 0.0045275 | 1.1948e-05 | -9.0561e-05 | 24 | -264860.7881 | -2529234.2192 | 74.5483 | 99.9414 | 1 | 30 | 3 | 10 | 7 | 1.5 | 6 | 15 | 23 | 7 | 8 | 3.108 | 17 | N52 | 1018 Steel | 1018 Steel | Air | 20 AWG
121314 | -0.00028143 | 9.7722 | 3.108 | 0.0086911 | 0.0027964 | 3.8472e-06 | -9.0551e-05 | 24 | -264946.8078 | -2530055.6466 | 74.565 | 99.9638 | 1 | 30 | 3 | 9 | 7 | 2 | 12 | 11 | 15 | 8 | 12 | 3.108 | 7 | N52 | 1018 Steel | 1018 Steel | Air | 20 AWG
11280 | -0.00028132 | 2.4199 | 3.108 | 0.025866 | 0.0083226 | 3.3912e-05 | -9.0515e-05 | 24 | -264864.497 | -2529269.637 | 74.5116 | 99.8922 | 1 | 30 | 5 | 7.5 | 4 | 1.5 | 6 | 15 | 21 | 14 | 10 | 3.108 | 25 | N52 | 1018 Steel | 1018 Steel | Air | 20 AWG
55852 | -0.00028117 | 6.8193 | 4.938 | 0.0051693 | 0.0010468 | 2.3459e-06 | -5.694e-05 | 24 | -421405.392 | -4024125.0714 | 118.4865 | 99.9785 | 1 | 30 | 5 | 9 | 6 | 2 | 14 | 12 | 16 | 9 | 10 | 4.938 | 5 | N35 | 1018 Steel | 1018 Steel | Air | 18 AWG
5455 | -0.00028107 | 5.955 | 3.108 | 0.033523 | 0.010786 | 6.3006e-05 | -9.0435e-05 | 24 | -265012.1927 | -2530680.0265 | 74.4878 | 99.8603 | 1 | 30 | 5 | 10 | 3 | 1 | 10 | 12 | 18 | 18 | 12 | 3.108 | 27 | N52 | 1018 Steel | 1018 Steel | Air | 20 AWG
97914 | -0.00028083 | 5.8328 | 4.938 | 0.001861 | 0.00037686 | 5.5591e-07 | -5.6871e-05 | 24 | -421971.406 | -4029530.1066 | 118.5028 | 99.9922 | 1 | 30 | 3 | 14 | 6 | 4 | 12 | 15 | 17 | 11 | 6 | 4.938 | 3 | N42 | 1018 Steel | 1018 Steel | Air | 18 AWG
11746 | -0.00028083 | 9.7722 | 4.938 | 0.009098 | 0.0018424 | 5.3982e-06 | -5.6871e-05 | 24 | -421850.5344 | -4028375.8675 | 118.4671 | 99.9621 | 1 | 30 | 3 | 6 | 7 | 2 | 10 | 10 | 15 | 18 | 8 | 4.938 | 11 | N42 | 1018 Steel | 1018 Steel | Air | 18 AWG
81093 | -0.00028077 | 1.8431 | 1.956 | 0.0099394 | 0.0050815 | 4.5147e-06 | -0.00014354 | 24 | -167130.65 | -1595980.1453 | 46.9246 | 99.9586 | 1 | 24 | 4 | 9 | 5 | 2 | 12 | 13 | 16 | 11 | 8 | 1.956 | 12 | N35 | 1018 Steel | 1018 Steel | Air | 22 AWG
64804 | -0.00028075 | 4.8193 | 0.774 | 0.064633 | 0.083506 | 5.2401e-05 | -0.00036273 | 24 | -65986.7875 | -630127.4043 | 18.526 | 99.7307 | 1 | 30 | 5 | 7.5 | 6 | 2 | 6 | 13 | 18 | 15 | 8 | 0.774 | 78 | N52 | 1018 Steel | 1018 Steel | Air | 26 AWG
49689 | -0.00028069 | 1.2063 | 0.774 | 0.11684 | 0.15095 | 0.00016366 | -0.00036264 | 24 | -65858.7466 | -628904.7042 | 18.4856 | 99.5132 | 1 | 24 | 3 | 6 | 7 | 1.5 | 6 | 13 | 18 | 18 | 12 | 0.774 | 94 | N35 | 1018 Steel | 1018 Steel | Air | 26 AWG
94410 | -0.00028068 | 5.955 | 0.774 | 0.053654 | 0.06932 | 4.1037e-05 | -0.00036264 | 24 | -66033.2694 | -630571.2744 | 18.5345 | 99.7764 | 1 | 30 | 5 | 10 | 3 | 3 | 8 | 12 | 16 | 10 | 14 | 0.774 | 37 | N52 | 1018 Steel | 1018 Steel | Air | 26 AWG
22220 | -0.0002806 | 5.4598 | 4.938 | 0.011166 | 0.0022612 | 1.485e-05 | -5.6824e-05 | 24 | -422161.9608 | -4031349.7713 | 118.4569 | 99.9535 | 1 | 30 | 2 | 14 | 3 | 1.5 | 10 | 18 | 21 | 15 | 12 | 4.938 | 9 | N52 | 1018 Steel | 1018 Steel | Air | 18 AWG
18511 | -0.00028052 | 1.9567 | 0.774 | 0.055933 | 0.072265 | 6.5854e-05 | -0.00036243 | 24 | -66064.6162 | -630870.6134 | 18.5327 | 99.7669 | 1 | 30 | 4 | 14 | 3 | 2 | 10 | 19 | 22 | 11 | 12 | 0.774 | 45 | N35 | 1018 Steel | 1018 Steel | Air | 26 AWG
103152 | -0.00028035 | 0.69137 | 4.938 | 0.0043422 | 0.00087935 | 1.553e-06 | -5.6774e-05 | 24 | -422652.9187 | -4036038.0736 | 118.4906 | 99.9819 | 1 | 25 | 5 | 6 | 7 | 2 | 14 | 13 | 17 | 5 | 14 | 4.938 | 3 | N52 | 1018 Steel | 1018 Steel | Air | 18 AWG
91928 | -0.00028033 | 1.4598 | 1.956 | 0.047834 | 0.024455 | 8.2859e-05 | -0.00014332 | 24 | -167127.6747 | -1595951.7332 | 46.8504 | 99.8007 | 1 | 30 | 2 | 10 | 3 | 1.5 | 8 | 22 | 25 | 18 | 14 | 1.956 | 33 | N42 | 1018 Steel | 1018 Steel | Air | 22 AWG
66691 | -0.00028026 | 6.9258 | 1.956 | 0.01346 | 0.0068812 | 1.0472e-05 | -0.00014328 | 24 | -167406.2021 | -1598611.4744 | 46.9177 | 99.9439 | 1 | 30 | 3 | 15 | 4 | 2 | 10 | 16 | 18 | 15 | 10 | 1.956 | 13 | N42 | 1018 Steel | 1018 Steel | Air | 22 AWG
31545 | -0.00028015 | 9.9583 | 1.23 | 0.057972 | 0.047132 | 5.6138e-05 | -0.00022777 | 24 | -105116.0248 | -1003784.0968 | 29.4487 | 99.7584 | 1 | 30 | 3 | 7.5 | 3 | 3 | 10 | 10 | 14 | 20 | 14 | 1.23 | 40 | N35 | 1018 Steel | 1018 Steel | Air | 24 AWG
29720 | -0.00028004 | 2.4464 | 3.108 | 0.019865 | 0.0063917 | 2.7432e-05 | -9.0103e-05 | 24 | -266142.548 | -2541474.1244 | 74.5303 | 99.9172 | 1 | 24 | 3 | 10 | 3 | 1.5 | 8 | 13 | 17 | 16 | 12 | 3.108 | 16 | N35 | 1018 Steel | 1018 Steel | Air | 20 AWG
73016 | -0.00027965 | 3.923 | 4.938 | 0.030396 | 0.0061554 | 7.0881e-05 | -5.6632e-05 | 24 | -423250.9178 | -4041748.5437 | 118.3619 | 99.8734 | 1 | 30 | 4 | 9 | 4 | 1 | 6 | 10 | 21 | 12 | 14 | 4.938 | 21 | N52 | 1018 Steel | 1018 Steel | Air | 18 AWG
121414 | -0.00027955 | 2.451 | 3.108 | 0.0057941 | 0.0018643 | 1.8884e-06 | -8.9945e-05 | 24 | -266764.5295 | -2547413.6105 | 74.574 | 99.9759 | 1 | 25 | 2 | 6 | 3 | 1.5 | 10 | 17 | 19 | 13 | 8 | 3.108 | 7 | N52 | 1018 Steel | 1018 Steel | Air | 20 AWG
42362 | -0.00027939 | 9.8388 | 3.108 | 0.011588 | 0.0037285 | 5.7213e-06 | -8.9893e-05 | 24 | -266856.6049 | -2548292.8663 | 74.556 | 99.9517 | 1 | 30 | 2 | 7.5 | 6 | 3 | 8 | 13 | 15 | 19 | 14 | 3.108 | 8 | N52 | 1018 Steel | 1018 Steel | Air | 20 AWG
73258 | -0.00027931 | 4.8388 | 0.774 | 0.084521 | 0.1092 | 9.7813e-05 | -0.00036086 | 24 | -66272.7938 | -632858.5632 | 18.5106 | 99.6478 | 1 | 30 | 2 | 9 | 6 | 1 | 10 | 18 | 22 | 19 | 8 | 0.774 | 102 | N35 | 1018 Steel | 1018 Steel | Air | 26 AWG
126446 | -0.00027921 | 3.8882 | 0.774 | 0.016158 | 0.020876 | 4.2688e-06 | -0.00036073 | 24 | -66486.207 | -634896.5097 | 18.5635 | 99.9327 | 1 | 30 | 2 | 9 | 5 | 4 | 8 | 17 | 20 | 7 | 6 | 0.774 | 26 | N52 | 1018 Steel | 1018 Steel | Air | 26 AWG
38260 | -0.00027917 | 7.9583 | 1.956 | 0.052182 | 0.026678 | 6.4793e-05 | -0.00014273 | 24 | -167787.6761 | -1602254.2823 | 46.8419 | 99.7826 | 1 | 30 | 3 | 6 | 3 | 2 | 10 | 12 | 17 | 19 | 14 | 1.956 | 36 | N35 | 1018 Steel | 1018 Steel | Air | 22 AWG
96903 | -0.00027903 | 2.884 | 0.774 | 0.038946 | 0.050318 | 3.5987e-05 | -0.00036051 | 24 | -66464.7493 | -634691.6034 | 18.5459 | 99.8377 | 1 | 30 | 3 | 15 | 5 | 1 | 14 | 21 | 23 | 16 | 8 | 0.774 | 47 | N52 | 1018 Steel | 1018 Steel | Air | 26 AWG
21249 | -0.00027903 | 2.8431 | 0.774 | 0.032938 | 0.042556 | 2.3255e-05 | -0.0003605 | 24 | -66482.179 | -634858.0446 | 18.5505 | 99.8628 | 1 | 24 | 4 | 10 | 5 | 1 | 14 | 12 | 16 | 14 | 6 | 0.774 | 53 | N42 | 1018 Steel | 1018 Steel | Air | 26 AWG
124450 | -0.00027901 | 10.7804 | 1.956 | 0.038308 | 0.019585 | 3.4837e-05 | -0.00014264 | 24 | -167985.282 | -1604141.2796 | 46.8691 | 99.8404 | 1 | 30 | 2 | 6 | 7 | 1 | 12 | 10 | 16 | 18 | 10 | 1.956 | 37 | N52 | 1018 Steel | 1018 Steel | Air | 22 AWG
63294 | -0.00027891 | 1.3997 | 3.108 | 0.012416 | 0.0039948 | 1.3115e-05 | -8.974e-05 | 24 | -267301.1903 | -2552538.3437 | 74.5534 | 99.9483 | 1 | 25 | 5 | 10 | 4 | 1.5 | 8 | 12 | 17 | 17 | 6 | 3.108 | 20 | N52 | 1018 Steel | 1018 Steel | Air | 20 AWG
98673 | -0.00027885 | 4.7321 | 3.108 | 0.0086911 | 0.0027964 | 6.9915e-06 | -8.972e-05 | 24 | -267401.8911 | -2553499.966 | 74.565 | 99.9638 | 1 | 25 | 2 | 12 | 7 | 1 | 12 | 13 | 17 | 14 | 6 | 3.108 | 14 | N52 | 1018 Steel | 1018 Steel | Air | 20 AWG
36076 | -0.00027873 | 11.7804 | 3.108 | 0.0049664 | 0.0015979 | 1.5511e-06 | -8.9682e-05 | 24 | -267556.4552 | -2554975.9439 | 74.5766 | 99.9793 | 1 | 30 | 2 | 10 | 7 | 3 | 14 | 11 | 13 | 15 | 8 | 3.108 | 6 | N52 | 1018 Steel | 1018 Steel | Air | 20 AWG
85834 | -0.00027861 | 5.8388 | 3.108 | 0.0055872 | 0.0017977 | 2.8296e-06 | -8.9641e-05 | 24 | -267671.2346 | -2556072.0062 | 74.5746 | 99.9767 | 1 | 30 | 2 | 14 | 6 | 3 | 6 | 16 | 19 | 11 | 6 | 3.108 | 9 | N35 | 1018 Steel | 1018 Steel | Air | 20 AWG
28923 | -0.00027849 | 5.2804 | 0.774 | 0.029831 | 0.038541 | 1.2275e-05 | -0.0003598 | 24 | -66620.7229 | -636181.0414 | 18.5529 | 99.8757 | 1 | 30 | 2 | 6 | 7 | 1.5 | 6 | 19 | 21 | 18 | 6 | 0.774 | 48 | N52 | 1018 Steel | 1018 Steel | Air | 26 AWG
34574 | -0.00027848 | 3.8882 | 1.956 | 0.012424 | 0.0063519 | 5.9239e-06 | -0.00014237 | 24 | -168486.0609 | -1608923.3663 | 46.9197 | 99.9482 | 1 | 30 | 2 | 9 | 5 | 3 | 8 | 15 | 21 | 7 | 6 | 1.956 | 20 | N35 | 1018 Steel | 1018 Steel | Air | 22 AWG
63770 | -0.00027762 | 1.955 | 4.938 | 0.013233 | 0.0026799 | 1.3593e-05 | -5.6221e-05 | 24 | -426652.6205 | -4074232.4125 | 118.4467 | 99.9449 | 1 | 30 | 5 | 7.5 | 3 | 4 | 6 | 11 | 19 | 13 | 8 | 4.938 | 16 | N35 | 1018 Steel | 1018 Steel | Air | 18 AWG
90254 | -0.00027743 | 1.1358 | 4.938 | 0.0043422 | 0.00087935 | 1.968e-06 | -5.6183e-05 | 24 | -427096.696 | -4078473.0212 | 118.4906 | 99.9819 | 1 | 20 | 3 | 7.5 | 7 | 1.5 | 8 | 12 | 14 | 13 | 14 | 4.938 | 3 | N42 | 1018 Steel | 1018 Steel | Air | 18 AWG
69950 | -0.0002773 | 0.70628 | 3.108 | 0.0099327 | 0.0031959 | 5.8172e-06 | -8.9222e-05 | 24 | -268881.7682 | -2567631.7506 | 74.5611 | 99.9586 | 1 | 24 | 3 | 7.5 | 7 | 1 | 12 | 11 | 19 | 6 | 8 | 3.108 | 12 | N42 | 1018 Steel | 1018 Steel | Air | 20 AWG
124029 | -0.00027726 | 8.7538 | 1.956 | 0.0099394 | 0.0050815 | 2.6053e-06 | -0.00014175 | 24 | -169245.4753 | -1616175.2391 | 46.9246 | 99.9586 | 1 | 30 | 5 | 6 | 7 | 3 | 14 | 11 | 13 | 14 | 12 | 1.956 | 8 | N42 | 1018 Steel | 1018 Steel | Air | 22 AWG
33735 | -0.00027712 | 7.3263 | 1.23 | 0.028986 | 0.023566 | 1.7669e-05 | -0.0002253 | 24 | -106394.5109 | -1015992.7394 | 29.4843 | 99.8792 | 1 | 30 | 4 | 9 | 6 | 1.5 | 14 | 13 | 17 | 11 | 10 | 1.23 | 28 | N35 | 1018 Steel | 1018 Steel | Air | 24 AWG
30010 | -0.00027702 | 3.7945 | 3.108 | 0.0049664 | 0.0015979 | 1.6123e-06 | -8.913e-05 | 24 | -269213.9726 | -2570804.0694 | 74.5766 | 99.9793 | 1 | 24 | 2 | 9 | 6 | 2 | 14 | 12 | 16 | 7 | 8 | 3.108 | 6 | N42 | 1018 Steel | 1018 Steel | Air | 20 AWG
95359 | -0.00027695 | 0.95496 | 1.23 | 0.09317 | 0.075748 | 0.00019373 | -0.00022516 | 24 | -106176.5579 | -1013911.4415 | 29.4054 | 99.6118 | 1 | 30 | 5 | 9 | 3 | 1 | 10 | 16 | 23 | 13 | 12 | 1.23 | 75 | N35 | 1018 Steel | 1018 Steel | Air | 24 AWG
67773 | -0.00027687 | 0.85066 | 1.23 | 0.032092 | 0.026091 | 2.2259e-05 | -0.00022509 | 24 | -106479.6698 | -1016805.947 | 29.4805 | 99.8663 | 1 | 25 | 4 | 6 | 5 | 1 | 14 | 15 | 19 | 11 | 10 | 1.23 | 31 | N42 | 1018 Steel | 1018 Steel | Air | 24 AWG
1181 | -0.00027686 | 4.8882 | 1.23 | 0.029814 | 0.024239 | 2.2468e-05 | -0.00022509 | 24 | -106491.9812 | -1016923.5123 | 29.4833 | 99.8758 | 1 | 30 | 2 | 12 | 5 | 1 | 14 | 17 | 22 | 6 | 12 | 1.23 | 24 | N42 | 1018 Steel | 1018 Steel | Air | 24 AWG
95564 | -0.00027661 | 3.9258 | 1.23 | 0.019876 | 0.016159 | 1.3469e-05 | -0.00022489 | 24 | -106632.1829 | -1018262.3402 | 29.4956 | 99.9172 | 1 | 30 | 3 | 14 | 4 | 2 | 12 | 18 | 21 | 10 | 8 | 1.23 | 24 | N42 | 1018 Steel | 1018 Steel | Air | 24 AWG
77642 | -0.00027613 | 1.7063 | 1.23 | 0.0086958 | 0.0070698 | 2.0076e-06 | -0.00022449 | 24 | -106869.0487 | -1020524.2418 | 29.5093 | 99.9638 | 1 | 25 | 4 | 7.5 | 7 | 3 | 12 | 12 | 16 | 6 | 6 | 1.23 | 14 | N42 | 1018 Steel | 1018 Steel | Air | 24 AWG
82657 | -0.00027606 | 2.8882 | 3.108 | 0.019659 | 0.0063251 | 2.2323e-05 | -8.8822e-05 | 24 | -269983.262 | -2578150.2416 | 74.5309 | 99.9181 | 1 | 30 | 2 | 10 | 5 | 2 | 6 | 19 | 23 | 14 | 10 | 3.108 | 19 | N42 | 1018 Steel | 1018 Steel | Air | 20 AWG
36074 | -0.00027597 | 2.4045 | 0.774 | 0.031902 | 0.041218 | 1.2586e-05 | -0.00035655 | 24 | -67221.3865 | -641916.9563 | 18.5513 | 99.8671 | 1 | 24 | 3 | 6 | 4 | 1.5 | 14 | 14 | 17 | 7 | 14 | 0.774 | 22 | N52 | 1018 Steel | 1018 Steel | Air | 26 AWG
73744 | -0.0002759 | 1.9199 | 1.23 | 0.11387 | 0.09258 | 0.0003028 | -0.00022431 | 24 | -106488.5883 | -1016891.1128 | 29.3799 | 99.5255 | 1 | 30 | 5 | 10 | 4 | 1 | 6 | 14 | 22 | 18 | 10 | 1.23 | 110 | N35 | 1018 Steel | 1018 Steel | Air | 24 AWG
122304 | -0.00027572 | 1.9464 | 1.956 | 0.012424 | 0.0063519 | 5.3874e-06 | -0.00014096 | 24 | -170173.9374 | -1625041.3997 | 46.9197 | 99.9482 | 1 | 25 | 4 | 7.5 | 3 | 4 | 8 | 13 | 15 | 17 | 10 | 1.956 | 12 | N42 | 1018 Steel | 1018 Steel | Air | 22 AWG
34663 | -0.00027566 | 2.7063 | 3.108 | 0.0093119 | 0.0029961 | 5.3259e-06 | -8.8692e-05 | 24 | -270493.7282 | -2583024.8354 | 74.5631 | 99.9612 | 1 | 25 | 4 | 7.5 | 7 | 1 | 6 | 10 | 17 | 10 | 6 | 3.108 | 15 | N35 | 1018 Steel | 1018 Steel | Air | 20 AWG
99751 | -0.00027544 | 2.3575 | 0.774 | 0.028588 | 0.036935 | 2.594e-05 | -0.00035587 | 24 | -67359.9965 | -643240.585 | 18.5539 | 99.8809 | 1 | 24 | 2 | 14 | 5 | 1.5 | 12 | 16 | 18 | 20 | 6 | 0.774 | 46 | N42 | 1018 Steel | 1018 Steel | Air | 26 AWG
35777 | -0.00027536 | 0.91987 | 1.23 | 0.027951 | 0.022724 | 1.8143e-05 | -0.00022387 | 24 | -107081.7877 | -1022555.7497 | 29.4856 | 99.8835 | 1 | 30 | 5 | 6 | 4 | 3 | 8 | 17 | 21 | 14 | 6 | 1.23 | 45 | N42 | 1018 Steel | 1018 Steel | Air | 24 AWG
41601 | -0.00027532 | 2.8388 | 1.23 | 0.045964 | 0.037369 | 7.843e-05 | -0.00022384 | 24 | -107013.9868 | -1021908.2986 | 29.4635 | 99.8085 | 1 | 30 | 2 | 15 | 6 | 1 | 8 | 16 | 24 | 11 | 6 | 1.23 | 74 | N42 | 1018 Steel | 1018 Steel | Air | 24 AWG
31180 | -0.00027531 | 4.9567 | 1.23 | 0.034783 | 0.028279 | 2.0227e-05 | -0.00022383 | 24 | -107070.3492 | -1022446.5205 | 29.4772 | 99.8551 | 1 | 30 | 4 | 6 | 3 | 2 | 12 | 14 | 19 | 7 | 14 | 1.23 | 24 | N52 | 1018 Steel | 1018 Steel | Air | 24 AWG
59880 | -0.0002753 | 5.3328 | 3.108 | 0.011174 | 0.0035953 | 6.7773e-06 | -8.8577e-05 | 24 | -270823.8667 | -2586177.4257 | 74.5573 | 99.9534 | 1 | 30 | 3 | 10 | 6 | 1.5 | 12 | 13 | 20 | 5 | 12 | 3.108 | 9 | N35 | 1018 Steel | 1018 Steel | Air | 20 AWG
22509 | -0.00027525 | 2.4583 | 0.774 | 0.21544 | 0.27835 | 0.0005202 | -0.00035561 | 24 | -66882.99 | -638685.5084 | 18.4092 | 99.1023 | 1 | 30 | 3 | 7.5 | 3 | 1.5 | 6 | 12 | 23 | 16 | 10 | 0.774 | 208 | N52 | 1018 Steel | 1018 Steel | Air | 26 AWG
96989 | -0.00027523 | 2.9199 | 3.108 | 0.0068288 | 0.0021972 | 3.3128e-06 | -8.8554e-05 | 24 | -270943.3161 | -2587318.0835 | 74.5708 | 99.9715 | 1 | 30 | 5 | 10 | 4 | 4 | 8 | 15 | 18 | 14 | 6 | 3.108 | 11 | N35 | 1018 Steel | 1018 Steel | Air | 20 AWG
88555 | -0.00027514 | 2.3575 | 1.956 | 0.012424 | 0.0063519 | 6.1902e-06 | -0.00014066 | 24 | -170530.8774 | -1628449.9257 | 46.9197 | 99.9482 | 1 | 24 | 2 | 9 | 5 | 1.5 | 14 | 16 | 18 | 11 | 12 | 1.956 | 10 | N35 | 1018 Steel | 1018 Steel | Air | 22 AWG
127138 | -0.0002751 | 8.9285 | 1.956 | 0.016566 | 0.0084692 | 8.7226e-06 | -0.00014065 | 24 | -170522.8892 | -1628373.6433 | 46.9116 | 99.931 | 1 | 30 | 2 | 9 | 4 | 3 | 14 | 12 | 16 | 11 | 10 | 1.956 | 16 | N35 | 1018 Steel | 1018 Steel | Air | 22 AWG
8835 | -0.0002751 | 5.8328 | 4.938 | 0.0043422 | 0.00087935 | 1.2865e-06 | -5.5711e-05 | 24 | -430715.1444 | -4113026.6574 | 118.4906 | 99.9819 | 1 | 30 | 3 | 6 | 6 | 3 | 14 | 16 | 18 | 11 | 14 | 4.938 | 3 | N35 | 1018 Steel | 1018 Steel | Air | 18 AWG
9355 | -0.00027509 | 6.2722 | 1.23 | 0.04969 | 0.040399 | 4.9477e-05 | -0.00022365 | 24 | -107089.4656 | -1022629.0687 | 29.4589 | 99.793 | 1 | 30 | 3 | 9 | 7 | 1.5 | 6 | 16 | 19 | 18 | 12 | 1.23 | 40 | N52 | 1018 Steel | 1018 Steel | Air | 24 AWG
48474 | -0.00027508 | 9.8795 | 4.938 | 0.0041354 | 0.00083747 | 1.3019e-06 | -5.5708e-05 | 24 | -430745.5489 | -4113316.9989 | 118.4916 | 99.9828 | 1 | 30 | 4 | 7.5 | 5 | 4 | 12 | 10 | 12 | 20 | 10 | 4.938 | 4 | N52 | 1018 Steel | 1018 Steel | Air | 18 AWG
17610 | -0.00027493 | 5.9199 | 0.774 | 0.094464 | 0.12205 | 9.8735e-05 | -0.0003552 | 24 | -67300.9716 | -642676.938 | 18.5029 | 99.6064 | 1 | 30 | 5 | 7.5 | 4 | 2 | 8 | 10 | 17 | 12 | 12 | 0.774 | 76 | N35 | 1018 Steel | 1018 Steel | Air | 26 AWG
12258 | -0.00027485 | 4.8575 | 3.108 | 0.0074496 | 0.0023969 | 3.581e-06 | -8.8433e-05 | 24 | -271308.7967 | -2590808.1664 | 74.5688 | 99.969 | 1 | 24 | 2 | 9 | 5 | 2 | 10 | 12 | 15 | 14 | 8 | 3.108 | 9 | N52 | 1018 Steel | 1018 Steel | Air | 20 AWG
98503 | -0.0002747 | 4.3328 | 3.108 | 0.0072426 | 0.0023303 | 3.0415e-06 | -8.8386e-05 | 24 | -271454.8926 | -2592203.2795 | 74.5695 | 99.9698 | 1 | 30 | 3 | 10 | 6 | 1.5 | 14 | 19 | 21 | 8 | 14 | 3.108 | 5 | N42 | 1018 Steel | 1018 Steel | Air | 20 AWG
23795 | -0.00027466 | 6.9045 | 3.108 | 0.0074496 | 0.0023969 | 3.5683e-06 | -8.8372e-05 | 24 | -271494.2137 | -2592578.7678 | 74.5688 | 99.969 | 1 | 25 | 4 | 9 | 4 | 2 | 14 | 10 | 12 | 17 | 12 | 3.108 | 6 | N52 | 1018 Steel | 1018 Steel | Air | 20 AWG
121932 | -0.00027455 | 1.4089 | 1.956 | 0.011803 | 0.0060343 | 1.3201e-05 | -0.00014036 | 24 | -170898.8907 | -1631964.1936 | 46.9209 | 99.9508 | 1 | 24 | 2 | 15 | 4 | 1.5 | 14 | 16 | 19 | 14 | 6 | 1.956 | 19 | N42 | 1018 Steel | 1018 Steel | Air | 22 AWG
107354 | -0.00027452 | 1.8637 | 1.23 | 0.019048 | 0.015486 | 9.4119e-06 | -0.00022319 | 24 | -107448.5463 | -1026058.0362 | 29.4966 | 99.9206 | 1 | 25 | 2 | 9 | 5 | 2 | 6 | 15 | 19 | 8 | 8 | 1.23 | 23 | N42 | 1018 Steel | 1018 Steel | Air | 24 AWG
12482 | -0.00027435 | 7.384 | 3.108 | 0.011588 | 0.0037285 | 7.2482e-06 | -8.8272e-05 | 24 | -271756.7109 | -2595085.4318 | 74.556 | 99.9517 | 1 | 30 | 3 | 10 | 5 | 1.5 | 14 | 14 | 18 | 8 | 14 | 3.108 | 8 | N42 | 1018 Steel | 1018 Steel | Air | 20 AWG
119252 | -0.0002743 | 2.955 | 3.108 | 0.034765 | 0.011186 | 5.9874e-05 | -8.8255e-05 | 24 | -271545.7646 | -2593071.0427 | 74.484 | 99.8551 | 1 | 30 | 5 | 7.5 | 3 | 1 | 10 | 16 | 21 | 18 | 12 | 3.108 | 28 | N52 | 1018 Steel | 1018 Steel | Air | 20 AWG
107619 | -0.00027418 | 3.2846 | 1.956 | 0.031061 | 0.01588 | 3.1206e-05 | -0.00014017 | 24 | -170993.4373 | -1632867.0467 | 46.8832 | 99.8706 | 1 | 25 | 4 | 7.5 | 6 | 1.5 | 6 | 10 | 16 | 12 | 12 | 1.956 | 25 | N42 | 1018 Steel | 1018 Steel | Air | 22 AWG
112340 | -0.00027389 | 4.455 | 0.774 | 0.084935 | 0.10974 | 8.1226e-05 | -0.00035387 | 24 | -67582.3665 | -645364.0616 | 18.5103 | 99.6461 | 1 | 30 | 5 | 6 | 3 | 1.5 | 12 | 15 | 19 | 18 | 10 | 0.774 | 82 | N35 | 1018 Steel | 1018 Steel | Air | 26 AWG
90472 | -0.00027379 | 4.8388 | 3.108 | 0.0093119 | 0.0029961 | 4.5562e-06 | -8.8091e-05 | 24 | -272339.5012 | -2600650.6693 | 74.5631 | 99.9612 | 1 | 30 | 2 | 9 | 6 | 4 | 6 | 17 | 19 | 15 | 10 | 3.108 | 9 | N35 | 1018 Steel | 1018 Steel | Air | 20 AWG
110660 | -0.00027354 | 4.3193 | 1.23 | 0.024845 | 0.020199 | 1.5181e-05 | -0.00022239 | 24 | -107805.2477 | -1029464.284 | 29.4894 | 99.8965 | 1 | 30 | 5 | 10 | 6 | 1.5 | 12 | 16 | 19 | 11 | 10 | 1.23 | 24 | N35 | 1018 Steel | 1018 Steel | Air | 24 AWG
106476 | -0.00027329 | 1.3035 | 4.938 | 0.0062032 | 0.0012562 | 3.4027e-06 | -5.5344e-05 | 24 | -433539.0862 | -4139993.3155 | 118.4814 | 99.9742 | 1 | 25 | 2 | 7.5 | 6 | 1.5 | 10 | 16 | 20 | 7 | 12 | 4.938 | 5 | N35 | 1018 Steel | 1018 Steel | Air | 18 AWG
66643 | -0.00027325 | 1.4045 | 1.23 | 0.012423 | 0.0101 | 7.7122e-06 | -0.00022215 | 24 | -107978.9146 | -1031122.681 | 29.5047 | 99.9482 | 1 | 24 | 3 | 14 | 4 | 1.5 | 10 | 16 | 18 | 7 | 12 | 1.23 | 10 | N42 | 1018 Steel | 1018 Steel | Air | 24 AWG
82394 | -0.00027315 | 1.9464 | 1.956 | 0.04597 | 0.023502 | 7.1865e-05 | -0.00013965 | 24 | -171530.4514 | -1637995.1537 | 46.8541 | 99.8085 | 1 | 24 | 3 | 7.5 | 3 | 1 | 8 | 13 | 18 | 18 | 12 | 1.956 | 37 | N52 | 1018 Steel | 1018 Steel | Air | 22 AWG
82537 | -0.00027305 | 2.4437 | 4.938 | 0.010132 | 0.0020518 | 8.9812e-06 | -5.5297e-05 | 24 | -433840.0121 | -4142866.9462 | 118.462 | 99.9578 | 1 | 24 | 4 | 7.5 | 3 | 1.5 | 12 | 12 | 16 | 12 | 14 | 4.938 | 7 | N35 | 1018 Steel | 1018 Steel | Air | 18 AWG
29854 | -0.00027302 | 3.9598 | 1.956 | 0.026091 | 0.013339 | 2.0241e-05 | -0.00013958 | 24 | -171759.5781 | -1640183.1522 | 46.893 | 99.8913 | 1 | 30 | 2 | 7.5 | 3 | 1 | 12 | 16 | 23 | 6 | 12 | 1.956 | 21 | N52 | 1018 Steel | 1018 Steel | Air | 22 AWG
56752 | -0.00027296 | 3.4285 | 3.108 | 0.036213 | 0.011652 | 5.8195e-05 | -8.7824e-05 | 24 | -272861.903 | -2605639.2383 | 74.4794 | 99.8491 | 1 | 30 | 2 | 7.5 | 4 | 1.5 | 6 | 12 | 23 | 11 | 10 | 3.108 | 35 | N35 | 1018 Steel | 1018 Steel | Air | 20 AWG
47850 | -0.00027271 | 1.8795 | 1.956 | 0.055495 | 0.028372 | 9.7449e-05 | -0.00013942 | 24 | -171738.4452 | -1639981.3483 | 46.8355 | 99.7688 | 1 | 30 | 4 | 7.5 | 5 | 1 | 12 | 13 | 23 | 14 | 8 | 1.956 | 67 | N52 | 1018 Steel | 1018 Steel | Air | 22 AWG
106536 | -0.0002727 | 1.6914 | 4.938 | 0.0031016 | 0.00062811 | 8.0414e-07 | -5.5226e-05 | 24 | -434524.0894 | -4149399.403 | 118.4967 | 99.9871 | 1 | 24 | 4 | 6 | 7 | 2 | 14 | 12 | 16 | 6 | 10 | 4.938 | 3 | N35 | 1018 Steel | 1018 Steel | Air | 18 AWG
96397 | -0.00027268 | 3.884 | 3.108 | 0.0093119 | 0.0029961 | 7.0384e-06 | -8.7736e-05 | 24 | -273442.7412 | -2611185.8352 | 74.5631 | 99.9612 | 1 | 30 | 3 | 14 | 5 | 1 | 10 | 16 | 22 | 5 | 10 | 3.108 | 9 | N52 | 1018 Steel | 1018 Steel | Air | 20 AWG
103573 | -0.00027255 | 6.7538 | 3.108 | 0.0037248 | 0.0011984 | 9.2078e-07 | -8.7692e-05 | 24 | -273644.13 | -2613108.9563 | 74.5804 | 99.9845 | 1 | 30 | 5 | 9 | 7 | 4 | 12 | 12 | 14 | 15 | 6 | 3.108 | 6 | N42 | 1018 Steel | 1018 Steel | Air | 20 AWG
10888 | -0.0002724 | 5.9598 | 3.108 | 0.024832 | 0.0079897 | 3.8006e-05 | -8.7646e-05 | 24 | -273546.2822 | -2612174.5786 | 74.5148 | 99.8965 | 1 | 30 | 2 | 12 | 3 | 1 | 12 | 15 | 21 | 11 | 12 | 3.108 | 20 | N35 | 1018 Steel | 1018 Steel | Air | 20 AWG
38304 | -0.00027225 | 2.9045 | 1.23 | 0.026502 | 0.021546 | 1.8313e-05 | -0.00022134 | 24 | -108311.2897 | -1034296.6286 | 29.4874 | 99.8896 | 1 | 25 | 4 | 9 | 4 | 3 | 6 | 12 | 15 | 19 | 8 | 1.23 | 32 | N52 | 1018 Steel | 1018 Steel | Air | 24 AWG
69969 | -0.0002721 | 8.9258 | 1.956 | 0.024642 | 0.012598 | 1.8759e-05 | -0.00013911 | 24 | -172347.2436 | -1645794.9446 | 46.8958 | 99.8973 | 1 | 30 | 3 | 9 | 4 | 3 | 8 | 12 | 15 | 16 | 14 | 1.956 | 17 | N42 | 1018 Steel | 1018 Steel | Air | 22 AWG
104620 | -0.00027208 | 9.8388 | 3.108 | 0.013037 | 0.0041946 | 6.4265e-06 | -8.7541e-05 | 24 | -274007.755 | -2616581.319 | 74.5515 | 99.9457 | 1 | 30 | 2 | 6 | 6 | 3 | 8 | 11 | 15 | 11 | 14 | 3.108 | 9 | N52 | 1018 Steel | 1018 Steel | Air | 20 AWG
92554 | -0.00027208 | 3.955 | 1.956 | 0.01553 | 0.0079399 | 7.6624e-06 | -0.0001391 | 24 | -172428.3777 | -1646569.7189 | 46.9136 | 99.9353 | 1 | 30 | 5 | 6 | 3 | 4 | 10 | 12 | 17 | 13 | 6 | 1.956 | 25 | N42 | 1018 Steel | 1018 Steel | Air | 22 AWG
28778 | -0.000272 | 3.7804 | 1.956 | 0.034167 | 0.017468 | 4.8279e-05 | -0.00013906 | 24 | -172342.2177 | -1645746.9513 | 46.8772 | 99.8576 | 1 | 30 | 2 | 12 | 7 | 1 | 6 | 19 | 23 | 15 | 10 | 1.956 | 33 | N52 | 1018 Steel | 1018 Steel | Air | 22 AWG
80239 | -0.00027193 | 7.4285 | 1.23 | 0.063769 | 0.051845 | 6.8021e-05 | -0.00022108 | 24 | -108268.6365 | -1033889.3212 | 29.4416 | 99.7343 | 1 | 30 | 2 | 7.5 | 4 | 1.5 | 10 | 13 | 19 | 11 | 14 | 1.23 | 44 | N42 | 1018 Steel | 1018 Steel | Air | 24 AWG
10952 | -0.00027188 | 2.4567 | 3.108 | 0.015934 | 0.0051267 | 1.4808e-05 | -8.7478e-05 | 24 | -274172.4941 | -2618154.4615 | 74.5425 | 99.9336 | 1 | 30 | 4 | 10 | 3 | 1.5 | 12 | 17 | 22 | 7 | 14 | 3.108 | 11 | N42 | 1018 Steel | 1018 Steel | Air | 20 AWG
64811 | -0.00027185 | 5.9258 | 4.938 | 0.013027 | 0.002638 | 1.2879e-05 | -5.5053e-05 | 24 | -435706.1794 | -4160687.5314 | 118.4477 | 99.9457 | 1 | 30 | 3 | 9 | 4 | 3 | 6 | 11 | 18 | 9 | 14 | 4.938 | 9 | N35 | 1018 Steel | 1018 Steel | Air | 18 AWG
66046 | -0.00027171 | 5.7722 | 1.23 | 0.029814 | 0.024239 | 1.9906e-05 | -0.0002209 | 24 | -108509.5171 | -1036189.5609 | 29.4833 | 99.8758 | 1 | 30 | 3 | 10 | 7 | 1 | 12 | 18 | 20 | 15 | 12 | 1.23 | 24 | N35 | 1018 Steel | 1018 Steel | Air | 24 AWG
64881 | -0.00027154 | 2.9437 | 1.23 | 0.04762 | 0.038715 | 5.8454e-05 | -0.00022077 | 24 | -108496.9156 | -1036069.2256 | 29.4614 | 99.8016 | 1 | 24 | 4 | 9 | 3 | 1 | 14 | 10 | 16 | 14 | 10 | 1.23 | 46 | N35 | 1018 Steel | 1018 Steel | Air | 24 AWG
76793 | -0.00027146 | 6.7722 | 0.774 | 0.01678 | 0.021679 | 6.7592e-06 | -0.00035073 | 24 | -68381.4806 | -652995.0391 | 18.563 | 99.9301 | 1 | 30 | 3 | 14 | 7 | 2 | 14 | 16 | 18 | 12 | 6 | 0.774 | 27 | N42 | 1018 Steel | 1018 Steel | Air | 26 AWG
106661 | -0.00027133 | 3.2063 | 0.774 | 0.019887 | 0.025694 | 1.0608e-05 | -0.00035055 | 24 | -68406.7277 | -653236.131 | 18.5606 | 99.9171 | 1 | 24 | 3 | 12 | 7 | 1.5 | 12 | 13 | 16 | 11 | 6 | 0.774 | 32 | N42 | 1018 Steel | 1018 Steel | Air | 26 AWG
50942 | -0.00027127 | 1.2945 | 1.956 | 0.01553 | 0.0079399 | 1.9416e-05 | -0.00013868 | 24 | -172942.2471 | -1651476.8095 | 46.9136 | 99.9353 | 1 | 24 | 2 | 14 | 6 | 1.5 | 12 | 15 | 19 | 14 | 6 | 1.956 | 25 | N42 | 1018 Steel | 1018 Steel | Air | 22 AWG
69685 | -0.0002712 | 7.7633 | 4.938 | 0.0049625 | 0.001005 | 1.7858e-06 | -5.4921e-05 | 24 | -436901.0131 | -4172097.3525 | 118.4875 | 99.9793 | 1 | 30 | 4 | 7.5 | 7 | 2 | 12 | 11 | 16 | 6 | 12 | 4.938 | 4 | N52 | 1018 Steel | 1018 Steel | Air | 18 AWG
75536 | -0.00027112 | 2.9583 | 1.23 | 0.066254 | 0.053865 | 8.9211e-05 | -0.00022042 | 24 | -108583.0736 | -1036891.9741 | 29.4385 | 99.7239 | 1 | 30 | 3 | 7.5 | 3 | 1 | 12 | 19 | 23 | 18 | 10 | 1.23 | 64 | N35 | 1018 Steel | 1018 Steel | Air | 24 AWG
44901 | -0.00027103 | 0.92848 | 3.108 | 0.031661 | 0.010187 | 6.0362e-05 | -8.7203e-05 | 24 | -274856.072 | -2624682.1496 | 74.4936 | 99.8681 | 1 | 30 | 2 | 10 | 4 | 3 | 12 | 13 | 24 | 15 | 6 | 3.108 | 51 | N52 | 1018 Steel | 1018 Steel | Air | 20 AWG
21720 | -0.00027091 | 3.2737 | 0.774 | 0.019887 | 0.025694 | 8.6893e-06 | -0.00035002 | 24 | -68511.3809 | -654235.4955 | 18.5606 | 99.9171 | 1 | 24 | 4 | 10 | 6 | 1.5 | 6 | 12 | 15 | 12 | 6 | 0.774 | 32 | N52 | 1018 Steel | 1018 Steel | Air | 26 AWG
74766 | -0.00027075 | 3.9598 | 3.108 | 0.036006 | 0.011585 | 5.6234e-05 | -8.7115e-05 | 24 | -275085.0183 | -2626868.4261 | 74.4801 | 99.85 | 1 | 30 | 2 | 7.5 | 3 | 1 | 14 | 12 | 23 | 9 | 12 | 3.108 | 29 | N35 | 1018 Steel | 1018 Steel | Air | 20 AWG
56164 | -0.0002705 | 2.951 | 1.956 | 0.028162 | 0.014398 | 2.6064e-05 | -0.00013829 | 24 | -173342.7281 | -1655301.1211 | 46.8889 | 99.8827 | 1 | 25 | 2 | 7.5 | 3 | 3 | 6 | 12 | 17 | 18 | 8 | 1.956 | 34 | N52 | 1018 Steel | 1018 Steel | Air | 22 AWG
14999 | -0.00027039 | 3.2633 | 1.23 | 0.033127 | 0.026932 | 2.273e-05 | -0.00021983 | 24 | -109026.5988 | -1041127.3272 | 29.4793 | 99.862 | 1 | 30 | 4 | 7.5 | 7 | 1.5 | 8 | 19 | 21 | 19 | 10 | 1.23 | 32 | N42 | 1018 Steel | 1018 Steel | Air | 24 AWG
4443 | -0.00027029 | 3.3575 | 4.938 | 0.0057896 | 0.0011725 | 3.8224e-06 | -5.4738e-05 | 24 | -438349.997 | -4185934.1296 | 118.4834 | 99.9759 | 1 | 25 | 3 | 10 | 5 | 1.5 | 12 | 13 | 17 | 12 | 8 | 4.938 | 7 | N35 | 1018 Steel | 1018 Steel | Air | 18 AWG
73835 | -0.00027017 | 0.94367 | 4.938 | 0.0074438 | 0.0015075 | 6.1557e-06 | -5.4712e-05 | 24 | -438524.8019 | -4187603.3933 | 118.4752 | 99.969 | 1 | 25 | 5 | 9 | 3 | 1 | 10 | 15 | 18 | 12 | 12 | 4.938 | 6 | N52 | 1018 Steel | 1018 Steel | Air | 18 AWG
41095 | -0.00027016 | 2.7945 | 3.108 | 0.0057941 | 0.0018643 | 2.173e-06 | -8.6924e-05 | 24 | -276036.2883 | -2635952.3856 | 74.574 | 99.9759 | 1 | 25 | 3 | 9 | 6 | 4 | 6 | 11 | 15 | 9 | 8 | 3.108 | 7 | N42 | 1018 Steel | 1018 Steel | Air | 20 AWG
36716 | -0.00027013 | 6.884 | 1.23 | 0.061078 | 0.049657 | 7.4686e-05 | -0.00021962 | 24 | -109002.9324 | -1040901.33 | 29.4449 | 99.7455 | 1 | 30 | 3 | 9 | 5 | 1 | 12 | 14 | 19 | 17 | 10 | 1.23 | 59 | N35 | 1018 Steel | 1018 Steel | Air | 24 AWG
75248 | -0.00027 | 0.78039 | 1.956 | 0.02899 | 0.014821 | 2.748e-05 | -0.00013804 | 24 | -173653.7743 | -1658271.3935 | 46.8873 | 99.8792 | 1 | 30 | 2 | 9 | 7 | 2 | 6 | 14 | 25 | 5 | 10 | 1.956 | 28 | N35 | 1018 Steel | 1018 Steel | Air | 22 AWG
61802 | -0.00026984 | 8.8795 | 0.774 | 0.029002 | 0.037471 | 1.2543e-05 | -0.00034863 | 24 | -68757.0217 | -656581.1921 | 18.5536 | 99.8792 | 1 | 30 | 4 | 10 | 5 | 3 | 10 | 12 | 14 | 16 | 10 | 0.774 | 28 | N52 | 1018 Steel | 1018 Steel | Air | 26 AWG
6531 | -0.00026977 | 0.94367 | 4.938 | 0.0051693 | 0.0010468 | 2.4539e-06 | -5.4632e-05 | 24 | -439206.2537 | -4194110.7791 | 118.4865 | 99.9785 | 1 | 24 | 4 | 7.5 | 3 | 3 | 12 | 11 | 16 | 7 | 10 | 4.938 | 5 | N35 | 1018 Steel | 1018 Steel | Air | 18 AWG
108892 | -0.00026975 | 4.9199 | 1.23 | 0.035611 | 0.028952 | 2.8144e-05 | -0.00021931 | 24 | -109272.5524 | -1043476.0117 | 29.4762 | 99.8516 | 1 | 30 | 5 | 9 | 4 | 3 | 6 | 12 | 17 | 14 | 8 | 1.23 | 43 | N42 | 1018 Steel | 1018 Steel | Air | 24 AWG
106522 | -0.00026964 | 2.9285 | 0.774 | 0.080377 | 0.10385 | 8.2783e-05 | -0.00034837 | 24 | -68662.1504 | -655675.2388 | 18.5138 | 99.6651 | 1 | 30 | 2 | 7.5 | 4 | 1 | 12 | 16 | 24 | 9 | 8 | 0.774 | 97 | N42 | 1018 Steel | 1018 Steel | Air | 26 AWG
115370 | -0.00026962 | 0.94636 | 1.956 | 0.066677 | 0.034088 | 0.00017265 | -0.00013784 | 24 | -173629.7638 | -1658042.1103 | 46.8136 | 99.7222 | 1 | 25 | 4 | 9 | 3 | 1 | 6 | 13 | 19 | 18 | 14 | 1.956 | 46 | N35 | 1018 Steel | 1018 Steel | Air | 22 AWG
51038 | -0.00026962 | 1.9089 | 3.108 | 0.0066218 | 0.0021306 | 4.0603e-06 | -8.6749e-05 | 24 | -276584.6246 | -2641188.6111 | 74.5714 | 99.9724 | 1 | 24 | 2 | 12 | 4 | 2 | 10 | 16 | 18 | 14 | 8 | 3.108 | 8 | N52 | 1018 Steel | 1018 Steel | Air | 20 AWG
86312 | -0.00026947 | 2.8507 | 0.774 | 0.065876 | 0.085112 | 6.6601e-05 | -0.00034816 | 24 | -68745.2446 | -656468.7294 | 18.525 | 99.7255 | 1 | 24 | 3 | 9 | 5 | 2 | 6 | 12 | 16 | 14 | 12 | 0.774 | 53 | N35 | 1018 Steel | 1018 Steel | Air | 26 AWG
87401 | -0.00026942 | 3.9488 | 4.938 | 0.015508 | 0.0031405 | 1.9689e-05 | -5.456e-05 | 24 | -439599.0297 | -4197861.5129 | 118.4354 | 99.9354 | 1 | 25 | 3 | 7.5 | 3 | 1 | 14 | 12 | 17 | 20 | 10 | 4.938 | 15 | N35 | 1018 Steel | 1018 Steel | Air | 18 AWG
118304 | -0.00026934 | 1.2945 | 1.956 | 0.008697 | 0.0044463 | 6.2169e-06 | -0.0001377 | 24 | -174229.005 | -1663764.4429 | 46.927 | 99.9638 | 1 | 25 | 3 | 14 | 6 | 1.5 | 12 | 17 | 19 | 15 | 6 | 1.956 | 14 | N42 | 1018 Steel | 1018 Steel | Air | 22 AWG
21984 | -0.00026915 | 8.7804 | 3.108 | 0.0072426 | 0.0023303 | 2.9213e-06 | -8.66e-05 | 24 | -277053.2176 | -2645663.3453 | 74.5695 | 99.9698 | 1 | 30 | 2 | 10 | 7 | 2 | 14 | 13 | 17 | 7 | 10 | 3.108 | 7 | N42 | 1018 Steel | 1018 Steel | Air | 20 AWG
57863 | -0.00026913 | 1.9437 | 1.956 | 0.0041414 | 0.0021173 | 1.1878e-06 | -0.00013759 | 24 | -174396.2441 | -1665361.4582 | 46.9359 | 99.9827 | 1 | 24 | 4 | 12 | 3 | 3 | 8 | 13 | 15 | 7 | 8 | 1.956 | 5 | N42 | 1018 Steel | 1018 Steel | Air | 22 AWG
40951 | -0.00026905 | 2.7846 | 3.108 | 0.0099327 | 0.0031959 | 5.7125e-06 | -8.6567e-05 | 24 | -277127.822 | -2646375.7642 | 74.5611 | 99.9586 | 1 | 25 | 4 | 7.5 | 6 | 2 | 6 | 12 | 16 | 13 | 8 | 3.108 | 12 | N42 | 1018 Steel | 1018 Steel | Air | 20 AWG
12634 | -0.00026892 | 8.384 | 1.23 | 0.036233 | 0.029457 | 2.0945e-05 | -0.00021863 | 24 | -109608.2841 | -1046682.0131 | 29.4754 | 99.849 | 1 | 30 | 3 | 6 | 5 | 1.5 | 14 | 14 | 17 | 13 | 14 | 1.23 | 25 | N52 | 1018 Steel | 1018 Steel | Air | 24 AWG
126134 | -0.00026887 | 7.9258 | 1.956 | 0.010354 | 0.0052932 | 4.7721e-06 | -0.00013746 | 24 | -174523.745 | -1666579.0019 | 46.9237 | 99.9569 | 1 | 30 | 3 | 12 | 4 | 4 | 10 | 13 | 15 | 14 | 10 | 1.956 | 10 | N42 | 1018 Steel | 1018 Steel | Air | 22 AWG
119 | -0.00026886 | 0.83282 | 0.774 | 0.12906 | 0.16674 | 0.00022862 | -0.00034737 | 24 | -68719.4352 | -656222.2683 | 18.4761 | 99.4623 | 1 | 30 | 3 | 9 | 6 | 1 | 6 | 19 | 25 | 10 | 14 | 0.774 | 89 | N42 | 1018 Steel | 1018 Steel | Air | 26 AWG
16550 | -0.00026856 | 3.9464 | 1.956 | 0.015945 | 0.0081516 | 9.8387e-06 | -0.0001373 | 24 | -174680.9079 | -1668079.7977 | 46.9128 | 99.9336 | 1 | 25 | 4 | 9 | 3 | 2 | 14 | 12 | 15 | 11 | 14 | 1.956 | 11 | N35 | 1018 Steel | 1018 Steel | Air | 22 AWG
3915 | -0.00026847 | 3.4598 | 0.774 | 0.093221 | 0.12044 | 0.00014068 | -0.00034686 | 24 | -68922.9262 | -658165.4636 | 18.5038 | 99.6116 | 1 | 30 | 2 | 12 | 3 | 1.5 | 8 | 18 | 23 | 13 | 10 | 0.774 | 90 | N35 | 1018 Steel | 1018 Steel | Air | 26 AWG
82214 | -0.00026825 | 7.4285 | 0.774 | 0.042467 | 0.054868 | 3.8436e-05 | -0.00034657 | 24 | -69127.307 | -660117.1571 | 18.5431 | 99.8231 | 1 | 30 | 2 | 15 | 4 | 1.5 | 10 | 17 | 19 | 17 | 10 | 0.774 | 41 | N52 | 1018 Steel | 1018 Steel | Air | 26 AWG
11374 | -0.00026808 | 1.7198 | 3.108 | 0.0024832 | 0.00079897 | 4.5693e-07 | -8.6254e-05 | 24 | -278220.0905 | -2656806.1604 | 74.5843 | 99.9897 | 1 | 25 | 3 | 9 | 7 | 4 | 12 | 12 | 16 | 5 | 6 | 3.108 | 4 | N35 | 1018 Steel | 1018 Steel | Air | 20 AWG
44 | -0.00026797 | 1.3997 | 4.938 | 0.0099251 | 0.0020099 | 1.164e-05 | -5.4268e-05 | 24 | -442067.5856 | -4221434.4855 | 118.463 | 99.9586 | 1 | 24 | 4 | 10 | 4 | 1.5 | 8 | 12 | 17 | 11 | 12 | 4.938 | 8 | N52 | 1018 Steel | 1018 Steel | Air | 18 AWG
6520 | -0.00026786 | 0.9488 | 0.774 | 0.022373 | 0.028906 | 9.441e-06 | -0.00034607 | 24 | -69285.5369 | -661628.1412 | 18.5587 | 99.9068 | 1 | 25 | 3 | 10 | 3 | 3 | 10 | 16 | 18 | 12 | 8 | 0.774 | 27 | N35 | 1018 Steel | 1018 Steel | Air | 26 AWG
77306 | -0.00026785 | 6.7722 | 1.956 | 0.0074546 | 0.0038111 | 2.8044e-06 | -0.00013694 | 24 | -175207.1108 | -1673104.6652 | 46.9294 | 99.9689 | 1 | 30 | 3 | 12 | 7 | 3 | 10 | 14 | 17 | 10 | 6 | 1.956 | 12 | N42 | 1018 Steel | 1018 Steel | Air | 22 AWG
46248 | -0.0002678 | 0.94636 | 1.23 | 0.065219 | 0.053023 | 8.6852e-05 | -0.00021773 | 24 | -109930.5523 | -1049759.4478 | 29.4398 | 99.7283 | 1 | 24 | 3 | 6 | 3 | 1 | 14 | 14 | 19 | 18 | 10 | 1.23 | 63 | N42 | 1018 Steel | 1018 Steel | Air | 24 AWG
43407 | -0.00026753 | 5.1914 | 1.23 | 0.024638 | 0.020031 | 1.2939e-05 | -0.0002175 | 24 | -110230.0019 | -1052618.981 | 29.4897 | 99.8973 | 1 | 25 | 5 | 7.5 | 7 | 1.5 | 10 | 10 | 13 | 12 | 14 | 1.23 | 17 | N35 | 1018 Steel | 1018 Steel | Air | 24 AWG
1397 | -0.00026752 | 1.4089 | 3.108 | 0.026487 | 0.0085223 | 4.426e-05 | -8.6075e-05 | 24 | -278517.3284 | -2659644.5733 | 74.5097 | 99.8896 | 1 | 24 | 2 | 9 | 4 | 1.5 | 6 | 13 | 19 | 20 | 8 | 3.108 | 32 | N42 | 1018 Steel | 1018 Steel | Air | 20 AWG
2520 | -0.00026733 | 8.8388 | 3.108 | 0.0074496 | 0.0023969 | 2.7058e-06 | -8.6013e-05 | 24 | -278939.751 | -2663678.4119 | 74.5688 | 99.969 | 1 | 30 | 2 | 6 | 6 | 3 | 12 | 13 | 16 | 17 | 6 | 3.108 | 12 | N52 | 1018 Steel | 1018 Steel | Air | 20 AWG
94365 | -0.00026723 | 5.4089 | 1.23 | 0.023603 | 0.019189 | 1.4717e-05 | -0.00021726 | 24 | -110359.2306 | -1053853.0238 | 29.491 | 99.9017 | 1 | 25 | 3 | 10 | 4 | 1.5 | 14 | 13 | 15 | 16 | 12 | 1.23 | 19 | N42 | 1018 Steel | 1018 Steel | Air | 24 AWG
114195 | -0.00026711 | 3.4583 | 4.938 | 0.013647 | 0.0027637 | 2.3326e-05 | -5.4093e-05 | 24 | -443425.0319 | -4234397.1429 | 118.4446 | 99.9431 | 1 | 30 | 3 | 14 | 3 | 1.5 | 10 | 18 | 22 | 13 | 12 | 4.938 | 11 | N35 | 1018 Steel | 1018 Steel | Air | 18 AWG
44646 | -0.00026696 | 9.4285 | 1.956 | 0.05798 | 0.029642 | 7.5957e-05 | -0.00013648 | 24 | -175423.0478 | -1675166.7115 | 46.8306 | 99.7584 | 1 | 30 | 2 | 6 | 4 | 1.5 | 8 | 10 | 17 | 16 | 14 | 1.956 | 40 | N52 | 1018 Steel | 1018 Steel | Air | 22 AWG
49267 | -0.00026678 | 0.85749 | 0.774 | 0.058419 | 0.075476 | 5.068e-05 | -0.00034467 | 24 | -69461.9294 | -663312.5656 | 18.5308 | 99.7566 | 1 | 24 | 2 | 9 | 5 | 1 | 14 | 11 | 20 | 5 | 12 | 0.774 | 47 | N35 | 1018 Steel | 1018 Steel | Air | 26 AWG
24518 | -0.00026629 | 2.2633 | 0.774 | 0.031695 | 0.04095 | 1.8466e-05 | -0.00034405 | 24 | -69665.306 | -665254.6685 | 18.5515 | 99.8679 | 1 | 30 | 4 | 10 | 7 | 1.5 | 14 | 20 | 22 | 18 | 6 | 0.774 | 51 | N52 | 1018 Steel | 1018 Steel | Air | 26 AWG
113072 | -0.0002661 | 3.9258 | 1.23 | 0.097103 | 0.078946 | 0.00023582 | -0.00021634 | 24 | -110488.6414 | -1055088.8065 | 29.4006 | 99.5954 | 1 | 30 | 3 | 12 | 4 | 1 | 6 | 16 | 22 | 14 | 14 | 1.23 | 67 | N42 | 1018 Steel | 1018 Steel | Air | 24 AWG
10731 | -0.00026609 | 1.9045 | 4.938 | 0.0074438 | 0.0015075 | 6.5995e-06 | -5.3886e-05 | 24 | -445242.6061 | -4251753.6977 | 118.4752 | 99.969 | 1 | 24 | 3 | 10 | 4 | 2 | 6 | 14 | 17 | 20 | 8 | 4.938 | 9 | N52 | 1018 Steel | 1018 Steel | Air | 18 AWG
73715 | -0.00026603 | 1.9258 | 0.774 | 0.081206 | 0.10492 | 8.0245e-05 | -0.00034371 | 24 | -69589.9435 | -664535.0099 | 18.5131 | 99.6616 | 1 | 30 | 3 | 6 | 4 | 3 | 6 | 17 | 22 | 15 | 8 | 0.774 | 98 | N52 | 1018 Steel | 1018 Steel | Air | 26 AWG
121520 | -0.0002655 | 0.93369 | 1.23 | 0.024638 | 0.020031 | 1.3163e-05 | -0.00021586 | 24 | -111071.4995 | -1060654.6911 | 29.4897 | 99.8973 | 1 | 20 | 3 | 6 | 3 | 2 | 12 | 12 | 14 | 16 | 14 | 1.23 | 17 | N35 | 1018 Steel | 1018 Steel | Air | 24 AWG
72704 | -0.00026537 | 4.955 | 3.108 | 0.0080703 | 0.0025966 | 3.6619e-06 | -8.5382e-05 | 24 | -280996.4679 | -2683318.6113 | 74.5669 | 99.9664 | 1 | 30 | 5 | 7.5 | 3 | 4 | 14 | 13 | 16 | 18 | 6 | 3.108 | 13 | N35 | 1018 Steel | 1018 Steel | Air | 20 AWG
51319 | -0.00026534 | 0.90454 | 1.956 | 0.037687 | 0.019267 | 5.7797e-05 | -0.00013565 | 24 | -176642.3486 | -1686810.1767 | 46.8703 | 99.843 | 1 | 24 | 3 | 9 | 4 | 1 | 8 | 16 | 19 | 19 | 14 | 1.956 | 26 | N42 | 1018 Steel | 1018 Steel | Air | 22 AWG
82625 | -0.0002653 | 3.955 | 1.23 | 0.043065 | 0.035012 | 4.303e-05 | -0.00021569 | 24 | -111070.2679 | -1060642.9295 | 29.467 | 99.8206 | 1 | 30 | 5 | 9 | 3 | 1 | 8 | 15 | 20 | 14 | 8 | 1.23 | 52 | N52 | 1018 Steel | 1018 Steel | Air | 24 AWG
119139 | -0.00026493 | 6.3882 | 1.956 | 0.040586 | 0.02075 | 4.221e-05 | -0.00013545 | 24 | -176893.6497 | -1689209.9251 | 46.8646 | 99.8309 | 1 | 30 | 2 | 7.5 | 5 | 1.5 | 8 | 10 | 20 | 7 | 14 | 1.956 | 28 | N42 | 1018 Steel | 1018 Steel | Air | 22 AWG
12975 | -0.00026465 | 4.8747 | 4.938 | 0.0086844 | 0.0017587 | 8.4632e-06 | -5.3595e-05 | 24 | -447643.5737 | -4274681.2496 | 118.4691 | 99.9638 | 1 | 30 | 5 | 12 | 5 | 1 | 10 | 13 | 19 | 7 | 12 | 4.938 | 7 | N52 | 1018 Steel | 1018 Steel | Air | 18 AWG
100777 | -0.00026457 | 2.9045 | 0.774 | 0.015537 | 0.020073 | 4.0019e-06 | -0.00034183 | 24 | -70165.7513 | -670033.5696 | 18.564 | 99.9353 | 1 | 24 | 3 | 9 | 4 | 4 | 10 | 12 | 14 | 9 | 10 | 0.774 | 15 | N35 | 1018 Steel | 1018 Steel | Air | 26 AWG
64078 | -0.00026454 | 4.9567 | 3.108 | 0.017382 | 0.0055928 | 1.5637e-05 | -8.5116e-05 | 24 | -281764.1967 | -2690649.8818 | 74.538 | 99.9276 | 1 | 30 | 4 | 9 | 3 | 3 | 8 | 15 | 18 | 17 | 12 | 3.108 | 14 | N35 | 1018 Steel | 1018 Steel | Air | 20 AWG
91467 | -0.00026449 | 4.7321 | 4.938 | 0.0031016 | 0.00062811 | 6.8501e-07 | -5.3562e-05 | 24 | -448018.9718 | -4278266.0374 | 118.4967 | 99.9871 | 1 | 25 | 2 | 6 | 7 | 3 | 12 | 10 | 15 | 6 | 10 | 4.938 | 3 | N42 | 1018 Steel | 1018 Steel | Air | 18 AWG
11873 | -0.00026445 | 1.8388 | 0.774 | 0.089907 | 0.11616 | 9.4847e-05 | -0.00034167 | 24 | -69980.607 | -668265.571 | 18.5064 | 99.6254 | 1 | 30 | 2 | 7.5 | 6 | 1 | 10 | 16 | 25 | 5 | 14 | 0.774 | 62 | N35 | 1018 Steel | 1018 Steel | Air | 26 AWG
60280 | -0.00026431 | 1.9567 | 3.108 | 0.06001 | 0.019308 | 0.00018282 | -8.5043e-05 | 24 | -281503.8811 | -2688164.0511 | 74.4055 | 99.75 | 1 | 30 | 4 | 9 | 3 | 1 | 8 | 11 | 23 | 17 | 10 | 3.108 | 58 | N35 | 1018 Steel | 1018 Steel | Air | 20 AWG
92499 | -0.00026418 | 0.86141 | 3.108 | 0.0041386 | 0.0013316 | 1.4605e-06 | -8.5001e-05 | 24 | -282301.8299 | -2695783.9007 | 74.5791 | 99.9828 | 1 | 16.5 | 2 | 7.5 | 4 | 1.5 | 12 | 10 | 12 | 14 | 8 | 3.108 | 5 | N52 | 1018 Steel | 1018 Steel | Air | 20 AWG
9055 | -0.00026407 | 0.70628 | 3.108 | 0.018624 | 0.0059922 | 2.3268e-05 | -8.4964e-05 | 24 | -282254.8736 | -2695335.5011 | 74.5341 | 99.9224 | 1 | 24 | 3 | 9 | 7 | 1 | 6 | 15 | 19 | 16 | 10 | 3.108 | 18 | N42 | 1018 Steel | 1018 Steel | Air | 20 AWG
14824 | -0.00026398 | 2.9464 | 1.956 | 0.040586 | 0.02075 | 5.2744e-05 | -0.00013496 | 24 | -177530.8089 | -1695294.347 | 46.8646 | 99.8309 | 1 | 24 | 3 | 7.5 | 3 | 2 | 6 | 11 | 16 | 16 | 14 | 1.956 | 28 | N35 | 1018 Steel | 1018 Steel | Air | 22 AWG
95428 | -0.00026379 | 7.3328 | 0.774 | 0.074577 | 0.096353 | 7.3738e-05 | -0.00034081 | 24 | -70201.1943 | -670372.0254 | 18.5183 | 99.6893 | 1 | 30 | 3 | 10 | 6 | 1.5 | 8 | 12 | 18 | 10 | 12 | 0.774 | 60 | N35 | 1018 Steel | 1018 Steel | Air | 26 AWG
96086 | -0.00026357 | 1.8328 | 3.108 | 0.0033109 | 0.0010653 | 7.3818e-07 | -8.4805e-05 | 24 | -282962.2052 | -2702090.0198 | 74.5817 | 99.9862 | 1 | 30 | 3 | 10 | 6 | 4 | 6 | 19 | 21 | 6 | 8 | 3.108 | 4 | N52 | 1018 Steel | 1018 Steel | Air | 20 AWG
59157 | -0.00026344 | 3.3882 | 1.23 | 0.13168 | 0.10706 | 0.00029419 | -0.00021418 | 24 | -111441.6657 | -1064189.5173 | 29.358 | 99.4513 | 1 | 30 | 2 | 7.5 | 5 | 1.5 | 6 | 12 | 23 | 13 | 12 | 1.23 | 106 | N42 | 1018 Steel | 1018 Steel | Air | 24 AWG
103932 | -0.00026336 | 5.8328 | 1.23 | 0.078884 | 0.064133 | 0.0001082 | -0.00021411 | 24 | -111722.9351 | -1066875.4425 | 29.423 | 99.6713 | 1 | 30 | 3 | 6 | 6 | 1 | 8 | 10 | 20 | 20 | 6 | 1.23 | 127 | N42 | 1018 Steel | 1018 Steel | Air | 24 AWG
111979 | -0.00026333 | 3.9285 | 1.956 | 0.018015 | 0.0092102 | 1.1484e-05 | -0.00013463 | 24 | -178135.7109 | -1701070.7359 | 46.9088 | 99.9249 | 1 | 30 | 2 | 7.5 | 4 | 3 | 14 | 16 | 21 | 12 | 6 | 1.956 | 29 | N42 | 1018 Steel | 1018 Steel | Air | 22 AWG
90119 | -0.00026332 | 1.4285 | 0.774 | 0.090114 | 0.11643 | 0.00015404 | -0.0003402 | 24 | -70281.1156 | -671135.2169 | 18.5063 | 99.6245 | 1 | 30 | 2 | 14 | 4 | 1.5 | 8 | 16 | 25 | 7 | 10 | 0.774 | 87 | N52 | 1018 Steel | 1018 Steel | Air | 26 AWG
45406 | -0.00026296 | 1.2945 | 1.956 | 0.012424 | 0.0063519 | 1.1218e-05 | -0.00013444 | 24 | -178431.5469 | -1703895.7616 | 46.9197 | 99.9482 | 1 | 25 | 3 | 14 | 6 | 1.5 | 6 | 16 | 19 | 9 | 10 | 1.956 | 12 | N52 | 1018 Steel | 1018 Steel | Air | 22 AWG
113265 | 0.00026295 | 1.3388 | 3.108 | 0.032281 | 0.010387 | 4.9827e-05 | 8.4606e-05 | 24 | 283286.8106 | 2705189.7731 | 74.4917 | 99.8655 | 1 | 30 | 2 | 6 | 6 | 1.5 | 6 | 20 | 25 | 14 | 12 | 3.108 | 26 | N42 | 1018 Steel | 1018 Steel | Air | 20 AWG
103695 | -0.00026285 | 3.2945 | 4.938 | 0.0068235 | 0.0013818 | 4.5487e-06 | -5.323e-05 | 24 | -450746.017 | -4304307.4015 | 118.4783 | 99.9716 | 1 | 25 | 3 | 7.5 | 6 | 1.5 | 12 | 13 | 17 | 18 | 6 | 4.938 | 11 | N42 | 1018 Steel | 1018 Steel | Air | 18 AWG
34256 | -0.00026267 | 3.3747 | 1.23 | 0.048862 | 0.039725 | 5.6822e-05 | -0.00021356 | 24 | -112154.3796 | -1070995.4346 | 29.4599 | 99.7964 | 1 | 30 | 5 | 10 | 5 | 1.5 | 6 | 11 | 20 | 10 | 8 | 1.23 | 59 | N42 | 1018 Steel | 1018 Steel | Air | 24 AWG
93178 | -0.00026253 | 0.9488 | 4.938 | 0.0062032 | 0.0012562 | 4.9548e-06 | -5.3165e-05 | 24 | -451304.5165 | -4309640.6782 | 118.4814 | 99.9742 | 1 | 24 | 2 | 10 | 3 | 2 | 14 | 15 | 19 | 14 | 6 | 4.938 | 10 | N52 | 1018 Steel | 1018 Steel | Air | 18 AWG
73417 | -0.0002625 | 2.9089 | 1.23 | 0.017392 | 0.01414 | 1.0934e-05 | -0.00021341 | 24 | -112375.5994 | -1073107.9277 | 29.4986 | 99.9275 | 1 | 24 | 2 | 12 | 4 | 1 | 8 | 14 | 18 | 8 | 8 | 1.23 | 21 | N52 | 1018 Steel | 1018 Steel | Air | 24 AWG
35400 | -0.00026238 | 10.8882 | 4.938 | 0.013027 | 0.002638 | 1.0002e-05 | -5.3135e-05 | 24 | -451438.2552 | -4310917.7886 | 118.4477 | 99.9457 | 1 | 30 | 2 | 6 | 5 | 2 | 10 | 11 | 15 | 17 | 14 | 4.938 | 9 | N42 | 1018 Steel | 1018 Steel | Air | 18 AWG
70804 | -0.00026225 | 2.8637 | 3.108 | 0.0072426 | 0.0023303 | 5.3593e-06 | -8.4378e-05 | 24 | -284349.7552 | -2715340.1467 | 74.5695 | 99.9698 | 1 | 25 | 2 | 14 | 5 | 2 | 6 | 15 | 18 | 7 | 14 | 3.108 | 5 | N42 | 1018 Steel | 1018 Steel | Air | 20 AWG
34591 | -0.00026217 | 6.3193 | 4.938 | 0.0099251 | 0.0020099 | 7.4913e-06 | -5.3092e-05 | 24 | -451861.8737 | -4314963.0475 | 118.463 | 99.9586 | 1 | 30 | 5 | 6 | 6 | 1.5 | 10 | 11 | 17 | 18 | 6 | 4.938 | 16 | N35 | 1018 Steel | 1018 Steel | Air | 18 AWG
35441 | -0.00026179 | 5.8328 | 1.23 | 0.027951 | 0.022724 | 1.7754e-05 | -0.00021283 | 24 | -112632.5628 | -1075561.7473 | 29.4856 | 99.8835 | 1 | 30 | 3 | 9 | 6 | 2 | 10 | 11 | 19 | 9 | 6 | 1.23 | 45 | N35 | 1018 Steel | 1018 Steel | Air | 24 AWG
15502 | -0.00026175 | 3.9199 | 3.108 | 0.016141 | 0.0051933 | 1.8499e-05 | -8.4218e-05 | 24 | -284781.7346 | -2719465.2456 | 74.5418 | 99.9327 | 1 | 30 | 5 | 12 | 4 | 2 | 6 | 16 | 19 | 15 | 12 | 3.108 | 13 | N52 | 1018 Steel | 1018 Steel | Air | 20 AWG
63645 | -0.00026172 | 1.1748 | 1.23 | 0.020704 | 0.016833 | 9.3899e-06 | -0.00021278 | 24 | -112695.7572 | -1076165.2096 | 29.4945 | 99.9137 | 1 | 24 | 5 | 6 | 7 | 1.5 | 10 | 11 | 16 | 9 | 8 | 1.23 | 25 | N35 | 1018 Steel | 1018 Steel | Air | 24 AWG
49233 | -0.00026168 | 1.9488 | 0.774 | 0.024859 | 0.032118 | 1.0297e-05 | -0.00033809 | 24 | -70912.6068 | -677165.5138 | 18.5568 | 99.8964 | 1 | 25 | 3 | 9 | 3 | 1 | 10 | 16 | 19 | 7 | 10 | 0.774 | 24 | N52 | 1018 Steel | 1018 Steel | Air | 26 AWG
7059 | -0.00026167 | 2.9199 | 1.956 | 0.020707 | 0.010586 | 2.4429e-05 | -0.00013378 | 24 | -179246.3951 | -1711676.9886 | 46.9035 | 99.9137 | 1 | 30 | 5 | 14 | 4 | 1 | 14 | 19 | 21 | 19 | 10 | 1.956 | 20 | N35 | 1018 Steel | 1018 Steel | Air | 22 AWG
36131 | -0.00026163 | 1.4089 | 4.938 | 0.0057896 | 0.0011725 | 4.5565e-06 | -5.2984e-05 | 24 | -452860.0002 | -4324494.4541 | 118.4834 | 99.9759 | 1 | 24 | 2 | 12 | 4 | 1.5 | 10 | 16 | 19 | 8 | 14 | 4.938 | 4 | N42 | 1018 Steel | 1018 Steel | Air | 18 AWG
61654 | -0.00026157 | 0.95496 | 3.108 | 0.0086911 | 0.0027964 | 7.5276e-06 | -8.416e-05 | 24 | -285066.9597 | -2722188.945 | 74.565 | 99.9638 | 1 | 30 | 5 | 15 | 3 | 3 | 8 | 18 | 21 | 7 | 14 | 3.108 | 6 | N52 | 1018 Steel | 1018 Steel | Air | 20 AWG
28168 | -0.00026149 | 1.7846 | 1.956 | 0.0062121 | 0.0031759 | 2.188e-06 | -0.00013369 | 24 | -179475.6974 | -1713866.6642 | 46.9318 | 99.9741 | 1 | 24 | 3 | 10 | 6 | 1 | 14 | 16 | 18 | 11 | 6 | 1.956 | 10 | N52 | 1018 Steel | 1018 Steel | Air | 22 AWG
61228 | -0.00026143 | 5.7846 | 3.108 | 0.0072426 | 0.0023303 | 2.3346e-06 | -8.4116e-05 | 24 | -285233.8925 | -2723783.0354 | 74.5695 | 99.9698 | 1 | 25 | 4 | 6 | 6 | 3 | 8 | 10 | 12 | 15 | 14 | 3.108 | 5 | N52 | 1018 Steel | 1018 Steel | Air | 20 AWG
82368 | -0.00026139 | 7.9285 | 4.938 | 0.013647 | 0.0027637 | 1.8293e-05 | -5.2935e-05 | 24 | -453127.2662 | -4327046.6561 | 118.4446 | 99.9431 | 1 | 30 | 2 | 12 | 4 | 1 | 12 | 14 | 19 | 13 | 12 | 4.938 | 11 | N42 | 1018 Steel | 1018 Steel | Air | 18 AWG
38890 | -0.00026139 | 3.6914 | 3.108 | 0.0024832 | 0.00079897 | 4.9784e-07 | -8.4102e-05 | 24 | -285337.3031 | -2724770.5338 | 74.5843 | 99.9897 | 1 | 25 | 5 | 9 | 7 | 3 | 12 | 10 | 13 | 8 | 6 | 3.108 | 4 | N52 | 1018 Steel | 1018 Steel | Air | 20 AWG
8053 | -0.00026136 | 4.9199 | 1.23 | 0.044514 | 0.036191 | 3.9167e-05 | -0.00021249 | 24 | -112737.7444 | -1076566.1578 | 29.4652 | 99.8145 | 1 | 30 | 5 | 7.5 | 4 | 1 | 10 | 15 | 19 | 15 | 10 | 1.23 | 43 | N35 | 1018 Steel | 1018 Steel | Air | 24 AWG
98152 | -0.0002612 | 4.8388 | 4.938 | 0.013027 | 0.002638 | 1.4316e-05 | -5.2896e-05 | 24 | -453471.9574 | -4330338.214 | 118.4477 | 99.9457 | 1 | 30 | 2 | 10 | 6 | 1 | 8 | 16 | 22 | 8 | 14 | 4.938 | 9 | N42 | 1018 Steel | 1018 Steel | Air | 18 AWG
33663 | -0.00026106 | 3.3263 | 1.956 | 0.008697 | 0.0044463 | 4.0789e-06 | -0.00013347 | 24 | -179753.4882 | -1716519.371 | 46.927 | 99.9638 | 1 | 30 | 4 | 14 | 6 | 1.5 | 14 | 18 | 21 | 5 | 12 | 1.956 | 7 | N42 | 1018 Steel | 1018 Steel | Air | 22 AWG
88708 | -0.00026081 | 3.2321 | 1.23 | 0.016771 | 0.013635 | 1.0407e-05 | -0.00021204 | 24 | -113108.4692 | -1080106.3188 | 29.4994 | 99.9301 | 1 | 25 | 2 | 12 | 7 | 1.5 | 12 | 14 | 18 | 10 | 6 | 1.23 | 27 | N42 | 1018 Steel | 1018 Steel | Air | 24 AWG
68291 | -0.00026072 | 1.8944 | 3.108 | 0.0074496 | 0.0023969 | 3.9365e-06 | -8.3886e-05 | 24 | -286014.709 | -2731239.2838 | 74.5688 | 99.969 | 1 | 24 | 5 | 9 | 4 | 1 | 12 | 12 | 16 | 7 | 12 | 3.108 | 6 | N42 | 1018 Steel | 1018 Steel | Air | 20 AWG
78745 | -0.0002607 | 1.2198 | 1.23 | 0.060871 | 0.049488 | 8.4902e-05 | -0.00021195 | 24 | -112944.4638 | -1078540.1828 | 29.4451 | 99.7464 | 1 | 25 | 3 | 9 | 7 | 1.5 | 6 | 10 | 19 | 9 | 12 | 1.23 | 49 | N35 | 1018 Steel | 1018 Steel | Air | 24 AWG
111583 | -0.00026064 | 1.3747 | 4.938 | 0.007237 | 0.0014656 | 5.2746e-06 | -5.2783e-05 | 24 | -454555.2481 | -4340682.8782 | 118.4763 | 99.9698 | 1 | 30 | 5 | 10 | 5 | 1.5 | 12 | 20 | 22 | 13 | 14 | 4.938 | 5 | N42 | 1018 Steel | 1018 Steel | Air | 18 AWG
65117 | -0.00026054 | 1.9045 | 1.23 | 0.0074536 | 0.0060598 | 2.4046e-06 | -0.00021183 | 24 | -113265.8133 | -1081608.8445 | 29.5108 | 99.9689 | 1 | 24 | 3 | 12 | 4 | 3 | 14 | 14 | 16 | 10 | 6 | 1.23 | 12 | N35 | 1018 Steel | 1018 Steel | Air | 24 AWG
45474 | -0.00026042 | 3.8263 | 1.23 | 0.076192 | 0.061945 | 0.00010355 | -0.00021172 | 24 | -112994.9032 | -1079021.8438 | 29.4263 | 99.6825 | 1 | 30 | 4 | 6 | 6 | 1 | 6 | 13 | 21 | 16 | 8 | 1.23 | 92 | N52 | 1018 Steel | 1018 Steel | Air | 24 AWG
83485 | -0.00026036 | 7.7722 | 0.774 | 0.025895 | 0.033456 | 1.1533e-05 | -0.00033639 | 24 | -71269.0318 | -680569.1222 | 18.556 | 99.8921 | 1 | 30 | 3 | 12 | 7 | 2 | 10 | 14 | 17 | 8 | 10 | 0.774 | 25 | N42 | 1018 Steel | 1018 Steel | Air | 26 AWG
112327 | -0.00026035 | 1.7198 | 1.956 | 0.038101 | 0.019479 | 5.0396e-05 | -0.0001331 | 24 | -180028.1551 | -1719142.2463 | 46.8695 | 99.8412 | 1 | 25 | 3 | 7.5 | 7 | 1 | 6 | 12 | 19 | 16 | 8 | 1.956 | 46 | N35 | 1018 Steel | 1018 Steel | Air | 22 AWG
121050 | -0.00026032 | 3.4285 | 3.108 | 0.014071 | 0.0045275 | 1.159e-05 | -8.3757e-05 | 24 | -286374.2573 | -2734672.7171 | 74.5483 | 99.9414 | 1 | 30 | 2 | 9 | 4 | 1.5 | 10 | 20 | 23 | 16 | 8 | 3.108 | 17 | N35 | 1018 Steel | 1018 Steel | Air | 20 AWG
57679 | -0.00026011 | 5.3328 | 4.938 | 0.0062032 | 0.0012562 | 3.8104e-06 | -5.2675e-05 | 24 | -455505.1792 | -4349754.0524 | 118.4814 | 99.9742 | 1 | 30 | 3 | 10 | 6 | 1.5 | 6 | 11 | 20 | 7 | 6 | 4.938 | 10 | N52 | 1018 Steel | 1018 Steel | Air | 18 AWG
47778 | -0.00026007 | 1.4199 | 4.938 | 0.01344 | 0.0027218 | 1.7899e-05 | -5.2667e-05 | 24 | -455435.5862 | -4349089.4883 | 118.4456 | 99.944 | 1 | 30 | 5 | 10 | 4 | 1.5 | 6 | 16 | 22 | 11 | 10 | 4.938 | 13 | N42 | 1018 Steel | 1018 Steel | Air | 18 AWG
67588 | -0.00026005 | 4.3193 | 1.956 | 0.025884 | 0.013233 | 1.9578e-05 | -0.00013295 | 24 | -180322.784 | -1721955.7458 | 46.8934 | 99.8922 | 1 | 30 | 5 | 6 | 6 | 1.5 | 8 | 16 | 19 | 18 | 10 | 1.956 | 25 | N35 | 1018 Steel | 1018 Steel | Air | 22 AWG
119978 | -0.00026005 | 1.2617 | 0.774 | 0.027966 | 0.036132 | 1.6139e-05 | -0.00033598 | 24 | -71349.0893 | -681333.6147 | 18.5544 | 99.8835 | 1 | 24 | 5 | 9 | 6 | 1.5 | 8 | 12 | 16 | 12 | 6 | 0.774 | 45 | N52 | 1018 Steel | 1018 Steel | Air | 26 AWG
6605 | -0.00026 | 7.7722 | 1.23 | 0.023189 | 0.018853 | 1.8026e-05 | -0.00021138 | 24 | -113428.4807 | -1083162.2037 | 29.4915 | 99.9034 | 1 | 30 | 3 | 14 | 7 | 1 | 14 | 16 | 18 | 20 | 8 | 1.23 | 28 | N35 | 1018 Steel | 1018 Steel | Air | 24 AWG
16383 | -0.00025973 | 2.3388 | 0.774 | 0.057797 | 0.074673 | 6.3378e-05 | -0.00033557 | 24 | -71348.7904 | -681330.7606 | 18.5313 | 99.7592 | 1 | 30 | 2 | 12 | 6 | 1.5 | 8 | 18 | 24 | 11 | 6 | 0.774 | 93 | N52 | 1018 Steel | 1018 Steel | Air | 26 AWG
67426 | -0.0002597 | 3.9437 | 3.108 | 0.011588 | 0.0037285 | 8.6075e-06 | -8.3558e-05 | 24 | -287086.312 | -2741472.3389 | 74.556 | 99.9517 | 1 | 25 | 5 | 9 | 3 | 2 | 12 | 10 | 14 | 11 | 14 | 3.108 | 8 | N35 | 1018 Steel | 1018 Steel | Air | 20 AWG
7526 | -0.00025963 | 4.923 | 1.956 | 0.068127 | 0.03483 | 0.00015538 | -0.00013274 | 24 | -180294.5857 | -1721686.4714 | 46.8107 | 99.7161 | 1 | 30 | 4 | 10 | 4 | 1 | 6 | 12 | 20 | 14 | 14 | 1.956 | 47 | N42 | 1018 Steel | 1018 Steel | Air | 22 AWG
10615 | -0.00025942 | 1.8575 | 1.23 | 0.015735 | 0.012793 | 4.7262e-06 | -0.00021091 | 24 | -113717.3326 | -1085920.5359 | 29.5006 | 99.9344 | 1 | 24 | 2 | 6 | 5 | 4 | 6 | 10 | 16 | 6 | 8 | 1.23 | 19 | N52 | 1018 Steel | 1018 Steel | Air | 24 AWG
13981 | -0.00025937 | 1.8328 | 4.938 | 0.0049625 | 0.001005 | 2.697e-06 | -5.2525e-05 | 24 | -456827.8192 | -4362384.3336 | 118.4875 | 99.9793 | 1 | 30 | 3 | 9 | 6 | 2 | 8 | 21 | 23 | 18 | 6 | 4.938 | 8 | N42 | 1018 Steel | 1018 Steel | Air | 18 AWG
86843 | -0.00025927 | 6.4285 | 3.108 | 0.039731 | 0.012783 | 7.3571e-05 | -8.342e-05 | 24 | -287224.1895 | -2742788.972 | 74.4685 | 99.8345 | 1 | 30 | 2 | 9 | 4 | 1.5 | 6 | 12 | 20 | 15 | 12 | 3.108 | 32 | N42 | 1018 Steel | 1018 Steel | Air | 20 AWG
67187 | -0.00025911 | 6.884 | 1.956 | 0.022364 | 0.011433 | 2.4915e-05 | -0.00013247 | 24 | -181007.1881 | -1728491.3232 | 46.9003 | 99.9068 | 1 | 30 | 3 | 14 | 5 | 1 | 12 | 16 | 19 | 13 | 12 | 1.956 | 18 | N35 | 1018 Steel | 1018 Steel | Air | 22 AWG
36341 | -0.00025909 | 7.9285 | 3.108 | 0.01076 | 0.0034622 | 6.0584e-06 | -8.3362e-05 | 24 | -287773.1135 | -2748030.8106 | 74.5586 | 99.9552 | 1 | 30 | 2 | 9 | 4 | 4 | 8 | 11 | 16 | 12 | 8 | 3.108 | 13 | N35 | 1018 Steel | 1018 Steel | Air | 20 AWG
124096 | -0.00025889 | 2.2804 | 4.938 | 0.0062032 | 0.0012562 | 3.265e-06 | -5.2428e-05 | 24 | -457655.7917 | -4370290.8891 | 118.4814 | 99.9742 | 1 | 30 | 2 | 7.5 | 7 | 1.5 | 8 | 22 | 24 | 11 | 12 | 4.938 | 5 | N52 | 1018 Steel | 1018 Steel | Air | 18 AWG
38467 | -0.0002587 | 3.2063 | 4.938 | 0.0024813 | 0.00050248 | 1.0604e-06 | -5.2389e-05 | 24 | -458066.7357 | -4374215.1154 | 118.4997 | 99.9897 | 1 | 25 | 4 | 12 | 7 | 1.5 | 14 | 13 | 16 | 10 | 6 | 4.938 | 4 | N42 | 1018 Steel | 1018 Steel | Air | 18 AWG
7595 | -0.00025852 | 1.3637 | 1.23 | 0.027951 | 0.022724 | 2.1219e-05 | -0.00021018 | 24 | -114055.5099 | -1089149.8914 | 29.4856 | 99.8835 | 1 | 25 | 2 | 10 | 5 | 1.5 | 8 | 16 | 20 | 9 | 10 | 1.23 | 27 | N42 | 1018 Steel | 1018 Steel | Air | 24 AWG
80057 | -0.00025847 | 0.93739 | 3.108 | 0.0080703 | 0.0025966 | 4.9113e-06 | -8.3163e-05 | 24 | -288492.99 | -2754905.124 | 74.5669 | 99.9664 | 1 | 20 | 2 | 7.5 | 3 | 1 | 14 | 13 | 16 | 19 | 6 | 3.108 | 13 | N42 | 1018 Steel | 1018 Steel | Air | 20 AWG
40643 | -0.00025845 | 2.2538 | 1.956 | 0.017394 | 0.0088926 | 1.1964e-05 | -0.00013213 | 24 | -181501.7253 | -1733213.8059 | 46.91 | 99.9275 | 1 | 30 | 5 | 7.5 | 7 | 1.5 | 10 | 17 | 21 | 14 | 6 | 1.956 | 28 | N35 | 1018 Steel | 1018 Steel | Air | 22 AWG
123123 | -0.00025839 | 0.86373 | 1.23 | 0.04555 | 0.037032 | 4.3742e-05 | -0.00021007 | 24 | -114028.2605 | -1088889.6785 | 29.464 | 99.8102 | 1 | 25 | 2 | 6 | 5 | 2 | 6 | 16 | 20 | 18 | 8 | 1.23 | 55 | N35 | 1018 Steel | 1018 Steel | Air | 24 AWG
41655 | -0.00025838 | 6.923 | 1.956 | 0.039344 | 0.020114 | 3.9476e-05 | -0.0001321 | 24 | -181385.7081 | -1732105.9227 | 46.867 | 99.8361 | 1 | 30 | 4 | 6 | 4 | 2 | 8 | 12 | 17 | 20 | 10 | 1.956 | 38 | N35 | 1018 Steel | 1018 Steel | Air | 22 AWG
53612 | -0.00025829 | 4.7633 | 1.23 | 0.039131 | 0.031814 | 2.7149e-05 | -0.00020999 | 24 | -114103.352 | -1089606.7495 | 29.4719 | 99.837 | 1 | 30 | 4 | 7.5 | 7 | 1 | 12 | 12 | 20 | 5 | 14 | 1.23 | 27 | N35 | 1018 Steel | 1018 Steel | Air | 24 AWG
44975 | -0.00025789 | 1.951 | 0.774 | 0.042467 | 0.054868 | 2.7261e-05 | -0.00033319 | 24 | -71904.5186 | -686637.5736 | 18.5431 | 99.8231 | 1 | 25 | 2 | 9 | 3 | 3 | 8 | 16 | 18 | 18 | 10 | 0.774 | 41 | N52 | 1018 Steel | 1018 Steel | Air | 26 AWG
74894 | -0.00025787 | 0.78461 | 0.774 | 0.028588 | 0.036935 | 1.0986e-05 | -0.00033317 | 24 | -71949.5786 | -687067.8653 | 18.5539 | 99.8809 | 1 | 25 | 4 | 6 | 6 | 1 | 14 | 15 | 19 | 5 | 12 | 0.774 | 23 | N35 | 1018 Steel | 1018 Steel | Air | 26 AWG
16781 | -0.00025784 | 2.8507 | 1.23 | 0.024845 | 0.020199 | 1.3426e-05 | -0.00020962 | 24 | -114371.6742 | -1092169.0376 | 29.4894 | 99.8965 | 1 | 24 | 3 | 7.5 | 5 | 2 | 8 | 14 | 16 | 16 | 12 | 1.23 | 20 | N42 | 1018 Steel | 1018 Steel | Air | 24 AWG
67381 | -0.00025775 | 4.8263 | 4.938 | 0.0057896 | 0.0011725 | 2.9567e-06 | -5.2196e-05 | 24 | -459691.8248 | -4389733.5731 | 118.4834 | 99.9759 | 1 | 30 | 4 | 10 | 6 | 4 | 6 | 12 | 17 | 6 | 14 | 4.938 | 4 | N35 | 1018 Steel | 1018 Steel | Air | 18 AWG
79041 | -0.00025768 | 9.3882 | 1.956 | 0.027955 | 0.014292 | 1.955e-05 | -0.00013174 | 24 | -181964.4359 | -1737632.3668 | 46.8893 | 99.8835 | 1 | 30 | 2 | 6 | 5 | 1.5 | 14 | 12 | 17 | 14 | 10 | 1.956 | 27 | N42 | 1018 Steel | 1018 Steel | Air | 22 AWG
12765 | -0.00025762 | 4.8747 | 1.23 | 0.019876 | 0.016159 | 1.0104e-05 | -0.00020945 | 24 | -114490.5409 | -1093304.1311 | 29.4956 | 99.9172 | 1 | 30 | 5 | 10 | 5 | 2 | 12 | 16 | 18 | 17 | 8 | 1.23 | 24 | N52 | 1018 Steel | 1018 Steel | Air | 24 AWG
85261 | -0.00025754 | 0.93369 | 3.108 | 0.0037248 | 0.0011984 | 1.3164e-06 | -8.2865e-05 | 24 | -289582.4252 | -2765308.464 | 74.5804 | 99.9845 | 1 | 20 | 3 | 9 | 3 | 4 | 10 | 10 | 12 | 17 | 6 | 3.108 | 6 | N42 | 1018 Steel | 1018 Steel | Air | 20 AWG
2380 | -0.00025736 | 1.9464 | 1.23 | 0.033541 | 0.027269 | 2.56e-05 | -0.00020923 | 24 | -114543.8848 | -1093813.5282 | 29.4787 | 99.8602 | 1 | 24 | 3 | 7.5 | 3 | 1 | 14 | 16 | 18 | 19 | 12 | 1.23 | 27 | N52 | 1018 Steel | 1018 Steel | Air | 24 AWG
113063 | -0.000257 | 2.4045 | 1.956 | 0.0062121 | 0.0031759 | 1.6796e-06 | -0.00013139 | 24 | -182613.6821 | -1743832.2105 | 46.9318 | 99.9741 | 1 | 25 | 4 | 9 | 4 | 1.5 | 10 | 15 | 17 | 8 | 10 | 1.956 | 6 | N52 | 1018 Steel | 1018 Steel | Air | 22 AWG
101732 | -0.00025683 | 2.7633 | 3.108 | 0.01076 | 0.0034622 | 8.502e-06 | -8.2634e-05 | 24 | -290307.1172 | -2772228.7626 | 74.5586 | 99.9552 | 1 | 30 | 4 | 12 | 7 | 1 | 12 | 15 | 22 | 6 | 8 | 3.108 | 13 | N42 | 1018 Steel | 1018 Steel | Air | 20 AWG
56189 | -0.00025682 | 4.4045 | 3.108 | 0.010347 | 0.003329 | 4.9912e-06 | -8.2632e-05 | 24 | -290320.5045 | -2772356.6027 | 74.5598 | 99.9569 | 1 | 24 | 3 | 6 | 4 | 1.5 | 14 | 10 | 15 | 10 | 10 | 3.108 | 10 | N52 | 1018 Steel | 1018 Steel | Air | 20 AWG
82555 | -0.00025647 | 4.9598 | 0.774 | 0.066705 | 0.086182 | 8.1815e-05 | -0.00033136 | 24 | -72227.3053 | -689719.9602 | 18.5244 | 99.7221 | 1 | 30 | 2 | 14 | 3 | 1 | 14 | 17 | 22 | 7 | 14 | 0.774 | 46 | N42 | 1018 Steel | 1018 Steel | Air | 26 AWG
2463 | -0.00025645 | 4.4089 | 0.774 | 0.065255 | 0.084309 | 6.0996e-05 | -0.00033134 | 24 | -72237.0606 | -689813.1164 | 18.5255 | 99.7281 | 1 | 24 | 2 | 9 | 4 | 1.5 | 8 | 11 | 16 | 10 | 14 | 0.774 | 45 | N52 | 1018 Steel | 1018 Steel | Air | 26 AWG
13773 | -0.00025636 | 0.9089 | 1.956 | 0.020293 | 0.010375 | 2.2315e-05 | -0.00013106 | 24 | -182960.5966 | -1747145.0006 | 46.9043 | 99.9154 | 1 | 25 | 3 | 12 | 4 | 1 | 10 | 17 | 20 | 10 | 14 | 1.956 | 14 | N42 | 1018 Steel | 1018 Steel | Air | 22 AWG
10054 | -0.00025627 | 0.85749 | 3.108 | 0.0074496 | 0.0023969 | 7.8079e-06 | -8.2456e-05 | 24 | -290974.2525 | -2778599.4357 | 74.5688 | 99.969 | 1 | 24 | 2 | 15 | 5 | 2 | 12 | 16 | 19 | 11 | 8 | 3.108 | 9 | N42 | 1018 Steel | 1018 Steel | Air | 20 AWG
45216 | -0.00025623 | 2.9583 | 3.108 | 0.036006 | 0.011585 | 8.2092e-05 | -8.2443e-05 | 24 | -290675.2203 | -2775743.8891 | 74.4801 | 99.85 | 1 | 30 | 3 | 12 | 3 | 2 | 6 | 14 | 22 | 12 | 12 | 3.108 | 29 | N42 | 1018 Steel | 1018 Steel | Air | 20 AWG
69362 | -0.00025621 | 5.2633 | 1.956 | 0.012424 | 0.0063519 | 7.2087e-06 | -0.00013099 | 24 | -183131.3822 | -1748775.8825 | 46.9197 | 99.9482 | 1 | 30 | 4 | 12 | 7 | 1.5 | 10 | 16 | 19 | 11 | 8 | 1.956 | 15 | N42 | 1018 Steel | 1018 Steel | Air | 22 AWG
76685 | -0.00025567 | 1.3575 | 0.774 | 0.052204 | 0.067447 | 3.3627e-05 | -0.00033032 | 24 | -72497.8325 | -692303.3044 | 18.5356 | 99.7825 | 1 | 24 | 2 | 6 | 5 | 1.5 | 8 | 15 | 19 | 8 | 14 | 0.774 | 36 | N42 | 1018 Steel | 1018 Steel | Air | 26 AWG
76991 | -0.00025565 | 2.8507 | 0.774 | 0.047232 | 0.061023 | 2.5547e-05 | -0.00033029 | 24 | -72519.882 | -692513.8613 | 18.5394 | 99.8032 | 1 | 24 | 3 | 6 | 5 | 3 | 6 | 11 | 15 | 11 | 12 | 0.774 | 38 | N42 | 1018 Steel | 1018 Steel | Air | 26 AWG
3594 | -0.00025563 | 3.3997 | 1.23 | 0.026087 | 0.021209 | 1.9821e-05 | -0.00020783 | 24 | -115355.4469 | -1101563.3754 | 29.4879 | 99.8913 | 1 | 25 | 5 | 10 | 4 | 1.5 | 10 | 12 | 15 | 11 | 14 | 1.23 | 18 | N42 | 1018 Steel | 1018 Steel | Air | 24 AWG
101604 | -0.00025562 | 1.9598 | 1.23 | 0.026502 | 0.021546 | 1.3286e-05 | -0.00020782 | 24 | -115355.4278 | -1101563.1933 | 29.4874 | 99.8896 | 1 | 30 | 2 | 6 | 3 | 3 | 14 | 15 | 23 | 5 | 8 | 1.23 | 32 | N52 | 1018 Steel | 1018 Steel | Air | 24 AWG
64516 | -0.00025549 | 1.3882 | 0.774 | 0.044125 | 0.057009 | 3.8335e-05 | -0.00033009 | 24 | -72573.6456 | -693027.2664 | 18.5418 | 99.8161 | 1 | 30 | 2 | 12 | 5 | 1.5 | 10 | 19 | 25 | 8 | 6 | 0.774 | 71 | N42 | 1018 Steel | 1018 Steel | Air | 26 AWG
59590 | -0.00025543 | 1.7737 | 1.956 | 0.021121 | 0.010798 | 1.8973e-05 | -0.00013059 | 24 | -183623.4584 | -1753474.8643 | 46.9027 | 99.912 | 1 | 25 | 5 | 9 | 6 | 1 | 8 | 15 | 17 | 20 | 12 | 1.956 | 17 | N35 | 1018 Steel | 1018 Steel | Air | 22 AWG
110482 | -0.00025537 | 1.1748 | 3.108 | 0.0099327 | 0.0031959 | 6.3223e-06 | -8.2166e-05 | 24 | -291969.4829 | -2788103.1863 | 74.5611 | 99.9586 | 1 | 24 | 5 | 7.5 | 7 | 1.5 | 6 | 12 | 16 | 13 | 8 | 3.108 | 12 | N52 | 1018 Steel | 1018 Steel | Air | 20 AWG
74460 | -0.00025527 | 3.9129 | 3.108 | 0.0080703 | 0.0025966 | 3.4113e-06 | -8.2133e-05 | 24 | -292110.6811 | -2789451.5296 | 74.5669 | 99.9664 | 1 | 25 | 2 | 6 | 4 | 3 | 14 | 11 | 16 | 12 | 6 | 3.108 | 13 | N42 | 1018 Steel | 1018 Steel | Air | 20 AWG
118972 | -0.00025521 | 0.9488 | 0.774 | 0.034803 | 0.044965 | 3.0015e-05 | -0.00032972 | 24 | -72682.8159 | -694069.7655 | 18.5491 | 99.855 | 1 | 25 | 3 | 12 | 3 | 2 | 10 | 16 | 19 | 16 | 6 | 0.774 | 56 | N42 | 1018 Steel | 1018 Steel | Air | 26 AWG
69279 | -0.00025515 | 10.8882 | 3.108 | 0.019865 | 0.0063917 | 1.467e-05 | -8.2095e-05 | 24 | -292103.0733 | -2789378.8802 | 74.5303 | 99.9172 | 1 | 30 | 2 | 6 | 5 | 3 | 6 | 10 | 14 | 20 | 12 | 3.108 | 16 | N52 | 1018 Steel | 1018 Steel | Air | 20 AWG
74472 | -0.00025501 | 1.2633 | 0.774 | 0.023202 | 0.029976 | 7.7164e-06 | -0.00032948 | 24 | -72772.4499 | -694925.7071 | 18.558 | 99.9033 | 1 | 30 | 4 | 6 | 7 | 1.5 | 10 | 19 | 23 | 5 | 8 | 0.774 | 28 | N52 | 1018 Steel | 1018 Steel | Air | 26 AWG
48622 | -0.00025492 | 6.7945 | 0.774 | 0.027966 | 0.036132 | 1.3651e-05 | -0.00032936 | 24 | -72784.1277 | -695037.2223 | 18.5544 | 99.8835 | 1 | 24 | 2 | 10 | 6 | 2 | 10 | 11 | 13 | 17 | 10 | 0.774 | 27 | N35 | 1018 Steel | 1018 Steel | Air | 26 AWG
124946 | -0.00025489 | 6.384 | 0.774 | 0.047646 | 0.061559 | 3.2346e-05 | -0.00032931 | 24 | -72734.2184 | -694560.623 | 18.5391 | 99.8015 | 1 | 30 | 3 | 10 | 5 | 1.5 | 12 | 16 | 19 | 13 | 10 | 0.774 | 46 | N52 | 1018 Steel | 1018 Steel | Air | 26 AWG
83189 | -0.00025489 | 1.9488 | 1.956 | 0.020293 | 0.010375 | 2.8561e-05 | -0.00013031 | 24 | -184019.3777 | -1757255.6152 | 46.9043 | 99.9154 | 1 | 24 | 2 | 14 | 3 | 1 | 10 | 15 | 19 | 8 | 14 | 1.956 | 14 | N42 | 1018 Steel | 1018 Steel | Air | 22 AWG
13455 | -0.00025473 | 7.4598 | 1.23 | 0.10311 | 0.083827 | 0.00017468 | -0.00020709 | 24 | -115391.1487 | -1101904.302 | 29.3932 | 99.5704 | 1 | 30 | 2 | 7.5 | 3 | 1.5 | 8 | 12 | 19 | 18 | 12 | 1.23 | 83 | N42 | 1018 Steel | 1018 Steel | Air | 24 AWG
9392 | -0.00025449 | 1.7846 | 1.23 | 0.029814 | 0.024239 | 2.0364e-05 | -0.0002069 | 24 | -115853.0403 | -1106315.0425 | 29.4833 | 99.8758 | 1 | 24 | 3 | 7.5 | 6 | 1 | 8 | 16 | 18 | 17 | 12 | 1.23 | 24 | N42 | 1018 Steel | 1018 Steel | Air | 24 AWG
16731 | -0.00025444 | 4.7198 | 0.774 | 0.059454 | 0.076815 | 7.3271e-05 | -0.00032873 | 24 | -72827.5201 | -695451.5891 | 18.53 | 99.7523 | 1 | 25 | 3 | 12 | 7 | 1 | 6 | 13 | 16 | 14 | 14 | 0.774 | 41 | N35 | 1018 Steel | 1018 Steel | Air | 26 AWG
101144 | -0.00025429 | 0.88854 | 3.108 | 0.0093119 | 0.0029961 | 6.8556e-06 | -8.1819e-05 | 24 | -293215.8509 | -2800005.1235 | 74.5631 | 99.9612 | 1 | 20 | 2 | 9 | 4 | 1 | 14 | 14 | 16 | 19 | 10 | 3.108 | 9 | N35 | 1018 Steel | 1018 Steel | Air | 20 AWG
34371 | -0.00025427 | 0.9583 | 1.23 | 0.016149 | 0.01313 | 5.6682e-06 | -0.00020672 | 24 | -116019.4906 | -1107904.5256 | 29.5001 | 99.9327 | 1 | 30 | 3 | 7.5 | 3 | 3 | 14 | 21 | 23 | 7 | 12 | 1.23 | 13 | N35 | 1018 Steel | 1018 Steel | Air | 24 AWG
18434 | -0.00025424 | 1.3035 | 4.938 | 0.010339 | 0.0020937 | 1.1238e-05 | -5.1486e-05 | 24 | -465941.8688 | -4449417.0971 | 118.4609 | 99.9569 | 1 | 25 | 2 | 10 | 6 | 1.5 | 6 | 14 | 20 | 10 | 10 | 4.938 | 10 | N52 | 1018 Steel | 1018 Steel | Air | 18 AWG
14758 | -0.00025422 | 3.7945 | 4.938 | 0.0041354 | 0.00083747 | 1.3051e-06 | -5.1482e-05 | 24 | -466103.7582 | -4450963.0267 | 118.4916 | 99.9828 | 1 | 24 | 2 | 6 | 6 | 2 | 14 | 12 | 16 | 8 | 10 | 4.938 | 4 | N35 | 1018 Steel | 1018 Steel | Air | 18 AWG
56029 | 0.00025409 | 0.95979 | 1.956 | 0.027333 | 0.013974 | 3.0487e-05 | 0.00012991 | 24 | 184539.6045 | 1762223.4151 | 46.8905 | 99.8861 | 1 | 30 | 2 | 12 | 3 | 4 | 6 | 19 | 23 | 10 | 12 | 1.956 | 22 | N52 | 1018 Steel | 1018 Steel | Air | 22 AWG
107676 | -0.00025403 | 7.9285 | 1.23 | 0.061078 | 0.049657 | 9.2763e-05 | -0.00020653 | 24 | -115909.5677 | -1106854.8391 | 29.4449 | 99.7455 | 1 | 30 | 2 | 12 | 4 | 2 | 6 | 13 | 18 | 18 | 10 | 1.23 | 59 | N35 | 1018 Steel | 1018 Steel | Air | 24 AWG
67186 | -0.00025398 | 3.8507 | 4.938 | 0.0066167 | 0.00134 | 5.1636e-06 | -5.1434e-05 | 24 | -466485.4954 | -4454608.3484 | 118.4793 | 99.9724 | 1 | 25 | 4 | 10 | 5 | 1 | 8 | 12 | 16 | 15 | 8 | 4.938 | 8 | N42 | 1018 Steel | 1018 Steel | Air | 18 AWG
67168 | -0.00025396 | 1.9598 | 3.108 | 0.021107 | 0.0067912 | 3.4417e-05 | -8.1712e-05 | 24 | -293456.2035 | -2802300.3218 | 74.5264 | 99.9121 | 1 | 30 | 2 | 14 | 3 | 1 | 10 | 20 | 25 | 9 | 12 | 3.108 | 17 | N35 | 1018 Steel | 1018 Steel | Air | 20 AWG
19386 | -0.00025388 | 0.87469 | 1.956 | 0.010768 | 0.005505 | 7.2913e-06 | -0.0001298 | 24 | -184822.0347 | -1764920.4251 | 46.9229 | 99.9551 | 1 | 30 | 5 | 14 | 5 | 1 | 14 | 19 | 23 | 6 | 8 | 1.956 | 13 | N52 | 1018 Steel | 1018 Steel | Air | 22 AWG
110605 | -0.00025372 | 0.94367 | 3.108 | 0.034765 | 0.011186 | 5.9579e-05 | -8.1633e-05 | 24 | -293572.9646 | -2803415.3085 | 74.484 | 99.8551 | 1 | 25 | 5 | 6 | 3 | 1 | 8 | 12 | 18 | 19 | 12 | 3.108 | 28 | N35 | 1018 Steel | 1018 Steel | Air | 20 AWG
7926 | -0.00025358 | 3.2846 | 4.938 | 0.0074438 | 0.0015075 | 4.175e-06 | -5.1352e-05 | 24 | -467219.7232 | -4461619.7073 | 118.4752 | 99.969 | 1 | 24 | 3 | 6 | 6 | 1.5 | 10 | 12 | 16 | 11 | 12 | 4.938 | 6 | N35 | 1018 Steel | 1018 Steel | Air | 18 AWG
15736 | -0.0002535 | 3.9045 | 0.774 | 0.065462 | 0.084576 | 6.851e-05 | -0.00032752 | 24 | -73077.6616 | -697840.2641 | 18.5253 | 99.7272 | 1 | 25 | 4 | 9 | 4 | 1 | 12 | 10 | 16 | 15 | 8 | 0.774 | 79 | N42 | 1018 Steel | 1018 Steel | Air | 26 AWG
13492 | -0.00025342 | 7.7633 | 3.108 | 0.0082773 | 0.0026632 | 4.0479e-06 | -8.1537e-05 | 24 | -294243.4369 | -2809817.8475 | 74.5663 | 99.9655 | 1 | 30 | 4 | 10 | 7 | 3 | 6 | 12 | 15 | 13 | 10 | 3.108 | 8 | N42 | 1018 Steel | 1018 Steel | Air | 20 AWG
95126 | -0.00025331 | 3.9258 | 3.108 | 0.037662 | 0.012118 | 6.0793e-05 | -8.1503e-05 | 24 | -294006.058 | -2807551.0462 | 74.4749 | 99.8431 | 1 | 30 | 3 | 6 | 4 | 1 | 8 | 16 | 22 | 14 | 14 | 3.108 | 26 | N42 | 1018 Steel | 1018 Steel | Air | 20 AWG
89192 | -0.00025305 | 4.3575 | 3.108 | 0.018831 | 0.0060588 | 1.7696e-05 | -8.1419e-05 | 24 | -294539.5646 | -2812645.6585 | 74.5335 | 99.9215 | 1 | 25 | 3 | 7.5 | 5 | 1.5 | 6 | 12 | 16 | 14 | 14 | 3.108 | 13 | N42 | 1018 Steel | 1018 Steel | Air | 20 AWG
85609 | -0.00025294 | 2.6914 | 0.774 | 0.046403 | 0.059953 | 3.2161e-05 | -0.0003268 | 24 | -73298.4652 | -699948.7835 | 18.5401 | 99.8067 | 1 | 25 | 5 | 7.5 | 7 | 1 | 10 | 12 | 16 | 15 | 8 | 0.774 | 56 | N35 | 1018 Steel | 1018 Steel | Air | 26 AWG
30573 | -0.00025294 | 4.1748 | 0.774 | 0.037289 | 0.048176 | 2.4097e-05 | -0.00032679 | 24 | -73327.2493 | -700223.6511 | 18.5471 | 99.8446 | 1 | 24 | 5 | 9 | 7 | 1.5 | 6 | 10 | 13 | 13 | 12 | 0.774 | 30 | N42 | 1018 Steel | 1018 Steel | Air | 26 AWG
39752 | -0.0002527 | 5.9583 | 4.938 | 0.010132 | 0.0020518 | 6.893e-06 | -5.1174e-05 | 24 | -468792.1752 | -4476635.5179 | 118.462 | 99.9578 | 1 | 30 | 3 | 6 | 3 | 2 | 12 | 16 | 19 | 13 | 14 | 4.938 | 7 | N52 | 1018 Steel | 1018 Steel | Air | 18 AWG
75776 | -0.00025245 | 7.8795 | 1.956 | 0.0082829 | 0.0042346 | 2.3996e-06 | -0.00012906 | 24 | -185888.7116 | -1775106.4392 | 46.9278 | 99.9655 | 1 | 30 | 4 | 9 | 5 | 4 | 12 | 12 | 14 | 12 | 10 | 1.956 | 8 | N42 | 1018 Steel | 1018 Steel | Air | 22 AWG
125926 | -0.00025206 | 1.4337 | 0.774 | 0.026516 | 0.034259 | 1.0448e-05 | -0.00032566 | 24 | -73615.3796 | -702975.0926 | 18.5555 | 99.8895 | 1 | 20 | 3 | 6 | 3 | 1.5 | 8 | 11 | 14 | 13 | 8 | 0.774 | 32 | N35 | 1018 Steel | 1018 Steel | Air | 26 AWG
61781 | -0.00025202 | 6.8575 | 3.108 | 0.015934 | 0.0051267 | 1.4865e-05 | -8.1088e-05 | 24 | -295779.945 | -2824490.4187 | 74.5425 | 99.9336 | 1 | 24 | 2 | 9 | 5 | 2 | 6 | 10 | 13 | 19 | 14 | 3.108 | 11 | N35 | 1018 Steel | 1018 Steel | Air | 20 AWG
71494 | -0.00025173 | 5.7198 | 1.23 | 0.026916 | 0.021883 | 1.9483e-05 | -0.00020466 | 24 | -117134.6838 | -1118553.8365 | 29.4869 | 99.8879 | 1 | 24 | 2 | 10 | 7 | 1 | 10 | 11 | 15 | 12 | 10 | 1.23 | 26 | N35 | 1018 Steel | 1018 Steel | Air | 24 AWG
51110 | -0.00025149 | 5.8882 | 0.774 | 0.025895 | 0.033456 | 1.3285e-05 | -0.00032492 | 24 | -73785.5255 | -704599.8671 | 18.556 | 99.8921 | 1 | 30 | 2 | 14 | 5 | 4 | 6 | 16 | 18 | 11 | 10 | 0.774 | 25 | N35 | 1018 Steel | 1018 Steel | Air | 26 AWG
18769 | -0.00025139 | 6.884 | 1.23 | 0.019048 | 0.015486 | 7.0266e-06 | -0.00020438 | 24 | -117335.4331 | -1120470.8508 | 29.4966 | 99.9206 | 1 | 30 | 3 | 7.5 | 5 | 4 | 10 | 12 | 16 | 10 | 8 | 1.23 | 23 | N35 | 1018 Steel | 1018 Steel | Air | 24 AWG
47828 | -0.00025138 | 6.4285 | 1.23 | 0.033127 | 0.026932 | 2.0745e-05 | -0.00020438 | 24 | -117268.4809 | -1119831.5043 | 29.4793 | 99.862 | 1 | 30 | 2 | 7.5 | 4 | 1.5 | 14 | 18 | 20 | 20 | 10 | 1.23 | 32 | N52 | 1018 Steel | 1018 Steel | Air | 24 AWG
115847 | -0.00025137 | 6.3328 | 3.108 | 0.0099327 | 0.0031959 | 4.7127e-06 | -8.0879e-05 | 24 | -296615.377 | -2832468.207 | 74.5611 | 99.9586 | 1 | 30 | 3 | 7.5 | 6 | 1.5 | 14 | 16 | 19 | 10 | 12 | 3.108 | 8 | N52 | 1018 Steel | 1018 Steel | Air | 20 AWG
5946 | -0.00025133 | 2.4464 | 3.108 | 0.012416 | 0.0039948 | 8.6411e-06 | -8.0865e-05 | 24 | -296638.5084 | -2832689.0957 | 74.5534 | 99.9483 | 1 | 24 | 3 | 7.5 | 3 | 1.5 | 14 | 10 | 17 | 10 | 8 | 3.108 | 15 | N52 | 1018 Steel | 1018 Steel | Air | 20 AWG
64688 | -0.00025132 | 3.9089 | 4.938 | 0.0043422 | 0.00087935 | 2.3205e-06 | -5.0896e-05 | 24 | -471469.0416 | -4502197.7091 | 118.4906 | 99.9819 | 1 | 25 | 3 | 10 | 4 | 2 | 6 | 11 | 16 | 11 | 6 | 4.938 | 7 | N52 | 1018 Steel | 1018 Steel | Air | 18 AWG
101410 | -0.00025131 | 0.89975 | 0.774 | 0.03356 | 0.043359 | 1.8821e-05 | -0.00032468 | 24 | -73814.5398 | -704876.9326 | 18.55 | 99.8602 | 1 | 25 | 5 | 7.5 | 4 | 1 | 14 | 11 | 18 | 8 | 6 | 0.774 | 54 | N42 | 1018 Steel | 1018 Steel | Air | 26 AWG
73631 | -0.00025096 | 6.8035 | 1.23 | 0.019876 | 0.016159 | 9.6386e-06 | -0.00020404 | 24 | -117529.0288 | -1122319.5534 | 29.4956 | 99.9172 | 1 | 25 | 2 | 9 | 6 | 2 | 8 | 10 | 14 | 12 | 8 | 1.23 | 24 | N52 | 1018 Steel | 1018 Steel | Air | 24 AWG
54154 | -0.0002508 | 2.2321 | 4.938 | 0.0037219 | 0.00075373 | 1.5759e-06 | -5.079e-05 | 24 | -472464.1481 | -4511700.2764 | 118.4936 | 99.9845 | 1 | 25 | 2 | 9 | 7 | 1.5 | 10 | 14 | 19 | 8 | 6 | 4.938 | 6 | N52 | 1018 Steel | 1018 Steel | Air | 18 AWG
29833 | -0.00025079 | 1.9583 | 1.23 | 0.10518 | 0.085511 | 0.00022174 | -0.0002039 | 24 | -117191.1201 | -1119092.7631 | 29.3906 | 99.5618 | 1 | 30 | 3 | 9 | 3 | 2 | 6 | 10 | 23 | 14 | 8 | 1.23 | 127 | N35 | 1018 Steel | 1018 Steel | Air | 24 AWG
45347 | -0.00025079 | 6.8193 | 4.938 | 0.0041354 | 0.00083747 | 1.4274e-06 | -5.0787e-05 | 24 | -472475.8993 | -4511812.4915 | 118.4916 | 99.9828 | 1 | 30 | 5 | 7.5 | 6 | 2 | 14 | 13 | 16 | 12 | 8 | 4.938 | 5 | N52 | 1018 Steel | 1018 Steel | Air | 18 AWG
108025 | -0.00025052 | 4.8747 | 4.938 | 0.0041354 | 0.00083747 | 1.6974e-06 | -5.0733e-05 | 24 | -472980.6159 | -4516632.1805 | 118.4916 | 99.9828 | 1 | 30 | 5 | 10 | 5 | 2 | 10 | 15 | 18 | 8 | 10 | 4.938 | 4 | N35 | 1018 Steel | 1018 Steel | Air | 18 AWG
14737 | -0.00025045 | 4.9045 | 1.23 | 0.049276 | 0.040062 | 4.9279e-05 | -0.00020362 | 24 | -117626.5361 | -1123250.6792 | 29.4594 | 99.7947 | 1 | 24 | 3 | 7.5 | 4 | 1 | 10 | 12 | 15 | 20 | 14 | 1.23 | 34 | N52 | 1018 Steel | 1018 Steel | Air | 24 AWG
83023 | -0.00025039 | 2.8882 | 3.108 | 0.0049664 | 0.0015979 | 1.9882e-06 | -8.0563e-05 | 24 | -297843.5508 | -2844196.4023 | 74.5766 | 99.9793 | 1 | 30 | 2 | 12 | 5 | 2 | 14 | 19 | 23 | 6 | 6 | 3.108 | 8 | N52 | 1018 Steel | 1018 Steel | Air | 20 AWG
67139 | -0.00025022 | 2.2482 | 1.956 | 0.0099394 | 0.0050815 | 4.4163e-06 | -0.00012792 | 24 | -187535.0035 | -1790827.3686 | 46.9246 | 99.9586 | 1 | 20 | 2 | 7.5 | 6 | 1.5 | 12 | 10 | 14 | 13 | 6 | 1.956 | 16 | N35 | 1018 Steel | 1018 Steel | Air | 22 AWG
86184 | -0.00025009 | 5.3263 | 0.774 | 0.039153 | 0.050585 | 3.6631e-05 | -0.00032312 | 24 | -74154.806 | -708126.2354 | 18.5457 | 99.8369 | 1 | 30 | 4 | 14 | 6 | 1.5 | 8 | 16 | 19 | 18 | 6 | 0.774 | 63 | N35 | 1018 Steel | 1018 Steel | Air | 26 AWG
76698 | -0.00024986 | 0.95496 | 1.956 | 0.033131 | 0.016938 | 3.7188e-05 | -0.00012774 | 24 | -187620.6849 | -1791645.566 | 46.8792 | 99.862 | 1 | 30 | 5 | 7.5 | 3 | 1 | 12 | 16 | 23 | 9 | 10 | 1.956 | 32 | N35 | 1018 Steel | 1018 Steel | Air | 22 AWG
34306 | -0.00024986 | 6.955 | 0.774 | 0.11932 | 0.15416 | 0.00015777 | -0.00032282 | 24 | -73976.2513 | -706421.1635 | 18.4836 | 99.5028 | 1 | 30 | 5 | 7.5 | 3 | 1 | 12 | 11 | 17 | 17 | 12 | 0.774 | 96 | N52 | 1018 Steel | 1018 Steel | Air | 26 AWG
47178 | -0.00024984 | 7.3035 | 4.938 | 0.0043422 | 0.00087935 | 2.0234e-06 | -5.0594e-05 | 24 | -474274.6537 | -4528989.3312 | 118.4906 | 99.9819 | 1 | 25 | 2 | 9 | 6 | 1.5 | 14 | 10 | 14 | 15 | 6 | 4.938 | 7 | N52 | 1018 Steel | 1018 Steel | Air | 18 AWG
124702 | -0.00024967 | 3.9488 | 0.774 | 0.020302 | 0.026229 | 6.9564e-06 | -0.00032258 | 24 | -74338.1375 | -709876.9224 | 18.5603 | 99.9154 | 1 | 25 | 3 | 10 | 3 | 4 | 12 | 12 | 14 | 8 | 14 | 0.774 | 14 | N35 | 1018 Steel | 1018 Steel | Air | 26 AWG
95061 | -0.00024959 | 3.8035 | 3.108 | 0.0057941 | 0.0018643 | 2.6887e-06 | -8.0306e-05 | 24 | -298782.8988 | -2853166.5149 | 74.574 | 99.9759 | 1 | 25 | 2 | 12 | 6 | 3 | 6 | 14 | 16 | 9 | 14 | 3.108 | 4 | N35 | 1018 Steel | 1018 Steel | Air | 20 AWG
79592 | -0.00024945 | 3.8507 | 4.938 | 0.0068235 | 0.0013818 | 5.2675e-06 | -5.0516e-05 | 24 | -474962.7073 | -4535559.7593 | 118.4783 | 99.9716 | 1 | 24 | 3 | 9 | 5 | 1 | 14 | 11 | 16 | 16 | 6 | 4.938 | 11 | N42 | 1018 Steel | 1018 Steel | Air | 18 AWG
32747 | -0.00024917 | 6.7722 | 0.774 | 0.031074 | 0.040147 | 1.353e-05 | -0.00032192 | 24 | -74456.0214 | -711002.6306 | 18.5519 | 99.8705 | 1 | 30 | 3 | 10 | 7 | 2 | 10 | 16 | 18 | 11 | 12 | 0.774 | 25 | N42 | 1018 Steel | 1018 Steel | Air | 26 AWG
125177 | -0.00024912 | 1.7945 | 0.774 | 0.079549 | 0.10278 | 0.00017409 | -0.00032186 | 24 | -74320.5826 | -709709.2853 | 18.5144 | 99.6685 | 1 | 25 | 3 | 14 | 6 | 1 | 6 | 15 | 19 | 14 | 12 | 0.774 | 64 | N42 | 1018 Steel | 1018 Steel | Air | 26 AWG
67297 | -0.00024901 | 6.2804 | 1.23 | 0.018634 | 0.01515 | 1.0799e-05 | -0.00020245 | 24 | -118455.3316 | -1131165.0932 | 29.4971 | 99.9224 | 1 | 30 | 2 | 14 | 7 | 1.5 | 12 | 16 | 20 | 6 | 10 | 1.23 | 18 | N35 | 1018 Steel | 1018 Steel | Air | 24 AWG
25931 | -0.00024892 | 5.9567 | 1.956 | 0.010147 | 0.0051874 | 5.5333e-06 | -0.00012726 | 24 | -188509.59 | -1800133.9838 | 46.9242 | 99.9577 | 1 | 30 | 4 | 14 | 3 | 3 | 12 | 15 | 17 | 9 | 14 | 1.956 | 7 | N52 | 1018 Steel | 1018 Steel | Air | 22 AWG
18156 | -0.00024888 | 9.3388 | 3.108 | 0.013037 | 0.0041946 | 8.0073e-06 | -8.0078e-05 | 24 | -299543.5143 | -2860429.8579 | 74.5515 | 99.9457 | 1 | 30 | 2 | 9 | 6 | 1.5 | 14 | 11 | 17 | 7 | 14 | 3.108 | 9 | N35 | 1018 Steel | 1018 Steel | Air | 20 AWG
64754 | -0.00024888 | 1.8885 | 3.108 | 0.0037248 | 0.0011984 | 8.5967e-07 | -8.0078e-05 | 24 | -299661.3596 | -2861555.1982 | 74.5804 | 99.9845 | 1 | 20 | 2 | 7.5 | 4 | 3 | 8 | 10 | 13 | 6 | 12 | 3.108 | 3 | N52 | 1018 Steel | 1018 Steel | Air | 20 AWG
65453 | -0.0002488 | 3.9488 | 1.23 | 0.010145 | 0.0082481 | 2.7477e-06 | -0.00020227 | 24 | -118601.587 | -1132561.73 | 29.5075 | 99.9577 | 1 | 25 | 3 | 10 | 3 | 4 | 14 | 12 | 14 | 7 | 14 | 1.23 | 7 | N42 | 1018 Steel | 1018 Steel | Air | 24 AWG
28414 | -0.00024855 | 3.9285 | 1.23 | 0.028986 | 0.023566 | 1.79e-05 | -0.00020207 | 24 | -118626.7678 | -1132802.189 | 29.4843 | 99.8792 | 1 | 30 | 2 | 10 | 4 | 3 | 8 | 13 | 21 | 5 | 10 | 1.23 | 28 | N42 | 1018 Steel | 1018 Steel | Air | 24 AWG
79487 | -0.00024835 | 7.2804 | 4.938 | 0.0074438 | 0.0015075 | 4.6944e-06 | -5.0293e-05 | 24 | -477054.2098 | -4555532.1367 | 118.4752 | 99.969 | 1 | 30 | 2 | 9 | 7 | 1.5 | 8 | 14 | 19 | 11 | 8 | 4.938 | 9 | N35 | 1018 Steel | 1018 Steel | Air | 18 AWG
111089 | -0.00024806 | 4.8263 | 1.956 | 0.0066263 | 0.0033877 | 1.5377e-06 | -0.00012682 | 24 | -189192.869 | -1806658.8176 | 46.931 | 99.9724 | 1 | 30 | 4 | 7.5 | 6 | 3 | 14 | 16 | 18 | 9 | 8 | 1.956 | 8 | N42 | 1018 Steel | 1018 Steel | Air | 22 AWG
42286 | -0.00024796 | 0.74824 | 1.23 | 0.0082817 | 0.0067331 | 2.2227e-06 | -0.00020159 | 24 | -119012.3349 | -1136484.0836 | 29.5098 | 99.9655 | 1 | 20 | 2 | 9 | 6 | 4 | 6 | 10 | 13 | 7 | 8 | 1.23 | 10 | N52 | 1018 Steel | 1018 Steel | Air | 24 AWG
64397 | -0.00024795 | 7.4285 | 1.23 | 0.10311 | 0.083827 | 0.00017471 | -0.00020159 | 24 | -118544.5366 | -1132016.9389 | 29.3932 | 99.5704 | 1 | 30 | 2 | 7.5 | 4 | 1.5 | 6 | 12 | 19 | 18 | 12 | 1.23 | 83 | N42 | 1018 Steel | 1018 Steel | Air | 24 AWG
102474 | -0.00024777 | 0.9089 | 0.774 | 0.073956 | 0.09555 | 6.2821e-05 | -0.00032011 | 24 | -74742.1686 | -713735.1351 | 18.5188 | 99.6919 | 1 | 25 | 3 | 6 | 4 | 2 | 6 | 12 | 19 | 7 | 14 | 0.774 | 51 | N42 | 1018 Steel | 1018 Steel | Air | 26 AWG
54359 | -0.0002477 | 3.4583 | 1.956 | 0.013046 | 0.0066695 | 8.5569e-06 | -0.00012664 | 24 | -189413.3827 | -1808764.5686 | 46.9185 | 99.9456 | 1 | 30 | 3 | 14 | 3 | 1.5 | 14 | 19 | 22 | 6 | 14 | 1.956 | 9 | N52 | 1018 Steel | 1018 Steel | Air | 22 AWG
90819 | -0.00024755 | 0.85066 | 4.938 | 0.0020677 | 0.00041874 | 1.0623e-06 | -5.0132e-05 | 24 | -478699.4067 | -4571242.6103 | 118.5018 | 99.9914 | 1 | 25 | 4 | 15 | 5 | 2 | 14 | 16 | 18 | 7 | 10 | 4.938 | 2 | N35 | 1018 Steel | 1018 Steel | Air | 18 AWG
48069 | -0.00024754 | 9.8388 | 4.938 | 0.0086844 | 0.0017587 | 5.8546e-06 | -5.0129e-05 | 24 | -478591.0842 | -4570208.2059 | 118.4691 | 99.9638 | 1 | 30 | 2 | 9 | 6 | 3 | 6 | 10 | 15 | 11 | 12 | 4.938 | 7 | N42 | 1018 Steel | 1018 Steel | Air | 18 AWG
107508 | -0.00024721 | 5.3997 | 3.108 | 0.0086911 | 0.0027964 | 4.8985e-06 | -7.9541e-05 | 24 | -301620.865 | -2880267.0963 | 74.565 | 99.9638 | 1 | 25 | 5 | 9 | 4 | 1.5 | 14 | 11 | 13 | 16 | 14 | 3.108 | 6 | N42 | 1018 Steel | 1018 Steel | Air | 20 AWG
115497 | -0.00024708 | 1.7846 | 3.108 | 0.016555 | 0.0053264 | 1.9692e-05 | -7.9497e-05 | 24 | -301690.5388 | -2880932.432 | 74.5405 | 99.931 | 1 | 25 | 4 | 10 | 6 | 1 | 6 | 13 | 18 | 13 | 10 | 3.108 | 16 | N42 | 1018 Steel | 1018 Steel | Air | 20 AWG
104438 | -0.00024706 | 6.7804 | 0.774 | 0.044953 | 0.058079 | 2.4098e-05 | -0.0003192 | 24 | -75046.931 | -716645.4015 | 18.5412 | 99.8127 | 1 | 30 | 2 | 9 | 7 | 3 | 6 | 13 | 18 | 6 | 14 | 0.774 | 31 | N42 | 1018 Steel | 1018 Steel | Air | 26 AWG
88716 | -0.00024704 | 4.9488 | 4.938 | 0.0051693 | 0.0010468 | 3.7429e-06 | -5.0028e-05 | 24 | -479628.5213 | -4580115.0012 | 118.4865 | 99.9785 | 1 | 25 | 3 | 12 | 3 | 2 | 12 | 13 | 15 | 17 | 10 | 4.938 | 5 | N35 | 1018 Steel | 1018 Steel | Air | 18 AWG
44766 | -0.00024694 | 9.3388 | 1.23 | 0.033127 | 0.026932 | 1.9023e-05 | -0.00020076 | 24 | -119380.1179 | -1139996.1522 | 29.4793 | 99.862 | 1 | 30 | 2 | 7.5 | 6 | 1.5 | 14 | 11 | 17 | 9 | 10 | 1.23 | 32 | N42 | 1018 Steel | 1018 Steel | Air | 24 AWG
1081 | -0.00024693 | 2.9464 | 4.938 | 0.012406 | 0.0025124 | 1.1357e-05 | -5.0007e-05 | 24 | -479684.0026 | -4580644.8085 | 118.4507 | 99.9483 | 1 | 24 | 3 | 6 | 3 | 2 | 8 | 12 | 16 | 17 | 12 | 4.938 | 10 | N35 | 1018 Steel | 1018 Steel | Air | 18 AWG
14957 | -0.00024685 | 4.8388 | 0.774 | 0.060076 | 0.077617 | 4.1596e-05 | -0.00031893 | 24 | -75064.3065 | -716811.3254 | 18.5295 | 99.7497 | 1 | 30 | 2 | 7.5 | 6 | 2 | 6 | 14 | 21 | 7 | 10 | 0.774 | 58 | N52 | 1018 Steel | 1018 Steel | Air | 26 AWG
72626 | -0.00024673 | 3.2633 | 0.774 | 0.013465 | 0.017397 | 2.8089e-06 | -0.00031877 | 24 | -75246.1113 | -718547.4338 | 18.5656 | 99.9439 | 1 | 30 | 4 | 9 | 7 | 1.5 | 12 | 19 | 21 | 5 | 10 | 0.774 | 13 | N52 | 1018 Steel | 1018 Steel | Air | 26 AWG
19761 | -0.00024658 | 4.884 | 0.774 | 0.034803 | 0.044965 | 2.1427e-05 | -0.00031858 | 24 | -75225.9788 | -718355.1825 | 18.5491 | 99.855 | 1 | 30 | 3 | 12 | 5 | 3 | 6 | 16 | 19 | 12 | 8 | 0.774 | 42 | N42 | 1018 Steel | 1018 Steel | Air | 26 AWG
65129 | -0.00024645 | 0.91288 | 1.956 | 0.018222 | 0.0093161 | 1.0263e-05 | -0.000126 | 24 | -190334.954 | -1817564.9259 | 46.9084 | 99.9241 | 1 | 25 | 2 | 6 | 4 | 2 | 12 | 11 | 20 | 6 | 8 | 1.956 | 22 | N52 | 1018 Steel | 1018 Steel | Air | 22 AWG
2088 | -0.00024643 | 2.9437 | 0.774 | 0.06049 | 0.078153 | 5.237e-05 | -0.00031839 | 24 | -75190.126 | -718012.8136 | 18.5292 | 99.748 | 1 | 25 | 5 | 7.5 | 3 | 1 | 8 | 10 | 16 | 14 | 8 | 0.774 | 73 | N42 | 1018 Steel | 1018 Steel | Air | 26 AWG
81883 | -0.00024631 | 0.67485 | 1.23 | 0.0074536 | 0.0060598 | 1.4407e-06 | -0.00020025 | 24 | -119810.984 | -1144110.6201 | 29.5108 | 99.9689 | 1 | 24 | 5 | 6 | 7 | 1 | 8 | 15 | 17 | 7 | 8 | 1.23 | 9 | N35 | 1018 Steel | 1018 Steel | Air | 24 AWG
50980 | -0.00024595 | 10.9285 | 0.774 | 0.082863 | 0.10706 | 6.4722e-05 | -0.00031776 | 24 | -75267.683 | -718753.4285 | 18.5119 | 99.6547 | 1 | 30 | 2 | 6 | 4 | 2 | 12 | 10 | 15 | 19 | 10 | 0.774 | 80 | N42 | 1018 Steel | 1018 Steel | Air | 26 AWG
38896 | -0.00024583 | 6.4583 | 1.23 | 0.047206 | 0.038379 | 4.721e-05 | -0.00019986 | 24 | -119847.945 | -1144463.5723 | 29.4619 | 99.8033 | 1 | 30 | 3 | 9 | 3 | 1.5 | 8 | 15 | 19 | 20 | 8 | 1.23 | 57 | N52 | 1018 Steel | 1018 Steel | Air | 24 AWG
99216 | -0.00024583 | 9.9258 | 1.956 | 0.044935 | 0.022973 | 6.0376e-05 | -0.00012568 | 24 | -190606.1867 | -1820155.0079 | 46.8561 | 99.8128 | 1 | 30 | 3 | 9 | 4 | 1 | 14 | 10 | 16 | 15 | 14 | 1.956 | 31 | N35 | 1018 Steel | 1018 Steel | Air | 22 AWG
117309 | -0.00024578 | 9.884 | 1.23 | 0.053417 | 0.043429 | 4.7993e-05 | -0.00019982 | 24 | -119841.4628 | -1144401.6716 | 29.4543 | 99.7774 | 1 | 30 | 3 | 7.5 | 5 | 1 | 14 | 10 | 16 | 13 | 12 | 1.23 | 43 | N52 | 1018 Steel | 1018 Steel | Air | 24 AWG
87004 | -0.00024568 | 0.9488 | 3.108 | 0.025866 | 0.0083226 | 3.4936e-05 | -7.9047e-05 | 24 | -303289.5892 | -2896202.239 | 74.5116 | 99.8922 | 1 | 25 | 3 | 7.5 | 3 | 1 | 12 | 10 | 20 | 10 | 10 | 3.108 | 25 | N52 | 1018 Steel | 1018 Steel | Air | 20 AWG
81690 | -0.00024565 | 1.8575 | 4.938 | 0.0049625 | 0.001005 | 2.197e-06 | -4.9747e-05 | 24 | -482343.2723 | -4606038.9631 | 118.4875 | 99.9793 | 1 | 24 | 2 | 7.5 | 5 | 2 | 14 | 11 | 18 | 6 | 8 | 4.938 | 6 | N42 | 1018 Steel | 1018 Steel | Air | 18 AWG
19808 | -0.0002455 | 5.8882 | 3.108 | 0.006208 | 0.0019974 | 2.2073e-06 | -7.899e-05 | 24 | -303758.6569 | -2900681.505 | 74.5727 | 99.9741 | 1 | 30 | 2 | 7.5 | 5 | 3 | 14 | 16 | 19 | 12 | 6 | 3.108 | 10 | N35 | 1018 Steel | 1018 Steel | Air | 20 AWG
120655 | -0.00024545 | 4.3882 | 1.23 | 0.035404 | 0.028784 | 3.6846e-05 | -0.00019956 | 24 | -120089.7909 | -1146773.0297 | 29.4765 | 99.8525 | 1 | 30 | 2 | 12 | 5 | 1.5 | 12 | 18 | 22 | 17 | 6 | 1.23 | 57 | N35 | 1018 Steel | 1018 Steel | Air | 24 AWG
94199 | -0.0002454 | 7.8882 | 1.23 | 0.020704 | 0.016833 | 7.4637e-06 | -0.00019952 | 24 | -120187.6845 | -1147707.8457 | 29.4945 | 99.9137 | 1 | 30 | 2 | 6 | 5 | 4 | 10 | 13 | 16 | 14 | 8 | 1.23 | 25 | N42 | 1018 Steel | 1018 Steel | Air | 24 AWG
2897 | -0.00024535 | 1.9199 | 0.774 | 0.057176 | 0.07387 | 5.0572e-05 | -0.000317 | 24 | -75530.5824 | -721263.9328 | 18.5317 | 99.7618 | 1 | 30 | 5 | 10 | 4 | 1 | 14 | 12 | 22 | 6 | 8 | 0.774 | 69 | N52 | 1018 Steel | 1018 Steel | Air | 26 AWG
35816 | -0.00024529 | 2.9583 | 1.23 | 0.015528 | 0.012625 | 9.9151e-06 | -0.00019942 | 24 | -120268.8757 | -1148483.1644 | 29.5009 | 99.9353 | 1 | 30 | 3 | 15 | 3 | 4 | 10 | 17 | 20 | 11 | 6 | 1.23 | 25 | N35 | 1018 Steel | 1018 Steel | Air | 24 AWG
64408 | -0.00024518 | 2.8507 | 4.938 | 0.0033084 | 0.00066998 | 1.1797e-06 | -4.9652e-05 | 24 | -483298.9244 | -4615164.7688 | 118.4957 | 99.9862 | 1 | 25 | 4 | 9 | 5 | 4 | 6 | 10 | 14 | 8 | 8 | 4.938 | 4 | N35 | 1018 Steel | 1018 Steel | Air | 18 AWG
118834 | -0.00024515 | 5.923 | 0.774 | 0.060905 | 0.078688 | 7.6717e-05 | -0.00031673 | 24 | -75581.3037 | -721748.2854 | 18.5289 | 99.7462 | 1 | 30 | 4 | 14 | 4 | 1 | 10 | 16 | 19 | 14 | 12 | 0.774 | 49 | N52 | 1018 Steel | 1018 Steel | Air | 26 AWG
19689 | -0.00024515 | 2.8575 | 4.938 | 0.0043422 | 0.00087935 | 1.6759e-06 | -4.9645e-05 | 24 | -483340.1498 | -4615558.4426 | 118.4906 | 99.9819 | 1 | 24 | 2 | 6 | 5 | 3 | 8 | 12 | 16 | 12 | 6 | 4.938 | 7 | N35 | 1018 Steel | 1018 Steel | Air | 18 AWG
69453 | -0.00024515 | 9.8263 | 3.108 | 0.018624 | 0.0059922 | 1.3721e-05 | -7.8877e-05 | 24 | -304035.8458 | -2903328.4639 | 74.5341 | 99.9224 | 1 | 30 | 4 | 6 | 6 | 1 | 14 | 10 | 15 | 18 | 10 | 3.108 | 18 | N52 | 1018 Steel | 1018 Steel | Air | 20 AWG
40967 | -0.00024509 | 2.9598 | 1.956 | 0.043485 | 0.022232 | 5.261e-05 | -0.0001253 | 24 | -191192.1624 | -1825750.6638 | 46.8589 | 99.8188 | 1 | 30 | 2 | 6 | 3 | 2 | 12 | 18 | 23 | 11 | 14 | 1.956 | 30 | N52 | 1018 Steel | 1018 Steel | Air | 22 AWG
21706 | -0.00024506 | 6.7538 | 3.108 | 0.019659 | 0.0063251 | 1.7759e-05 | -7.8848e-05 | 24 | -304135.2375 | -2904277.5845 | 74.5309 | 99.9181 | 1 | 30 | 5 | 7.5 | 7 | 1 | 8 | 10 | 17 | 12 | 10 | 3.108 | 19 | N52 | 1018 Steel | 1018 Steel | Air | 20 AWG
92612 | -0.00024504 | 4.8575 | 1.956 | 0.013667 | 0.0069871 | 5.2848e-06 | -0.00012528 | 24 | -191463.9882 | -1828346.4089 | 46.9173 | 99.9431 | 1 | 25 | 3 | 6 | 5 | 3 | 8 | 12 | 14 | 16 | 12 | 1.956 | 11 | N35 | 1018 Steel | 1018 Steel | Air | 22 AWG
46371 | -0.00024494 | 4.7804 | 4.938 | 0.001861 | 0.00037686 | 3.5895e-07 | -4.9603e-05 | 24 | -483807.1783 | -4620018.2355 | 118.5028 | 99.9922 | 1 | 30 | 2 | 9 | 7 | 4 | 6 | 16 | 19 | 7 | 6 | 4.938 | 3 | N42 | 1018 Steel | 1018 Steel | Air | 18 AWG
101642 | -0.00024487 | 2.9464 | 3.108 | 0.0072426 | 0.0023303 | 3.771e-06 | -7.8787e-05 | 24 | -304528.4203 | -2908032.2041 | 74.5695 | 99.9698 | 1 | 24 | 3 | 10 | 3 | 2 | 10 | 11 | 16 | 7 | 10 | 3.108 | 7 | N35 | 1018 Steel | 1018 Steel | Air | 20 AWG
21699 | -0.00024484 | 4.7804 | 3.108 | 0.015934 | 0.0051267 | 2.0791e-05 | -7.8779e-05 | 24 | -304447.6337 | -2907260.749 | 74.5425 | 99.9336 | 1 | 30 | 2 | 15 | 7 | 1 | 6 | 19 | 22 | 11 | 14 | 3.108 | 11 | N42 | 1018 Steel | 1018 Steel | Air | 20 AWG
94689 | -0.00024482 | 4.4488 | 4.938 | 0.014474 | 0.0029312 | 2.1342e-05 | -4.9579e-05 | 24 | -483785.474 | -4619810.9746 | 118.4405 | 99.9397 | 1 | 24 | 2 | 10 | 3 | 1.5 | 6 | 11 | 16 | 14 | 14 | 4.938 | 10 | N52 | 1018 Steel | 1018 Steel | Air | 18 AWG
103425 | -0.00024459 | 2.9199 | 3.108 | 0.019865 | 0.0063917 | 1.8067e-05 | -7.8697e-05 | 24 | -304714.2881 | -2909807.1114 | 74.5303 | 99.9172 | 1 | 30 | 5 | 7.5 | 4 | 3 | 6 | 11 | 19 | 8 | 12 | 3.108 | 16 | N35 | 1018 Steel | 1018 Steel | Air | 20 AWG
51697 | -0.00024456 | 4.7804 | 1.23 | 0.018634 | 0.01515 | 7.9426e-06 | -0.00019883 | 24 | -120613.4183 | -1151773.3034 | 29.4971 | 99.9224 | 1 | 30 | 2 | 7.5 | 7 | 3 | 8 | 17 | 20 | 13 | 6 | 1.23 | 30 | N42 | 1018 Steel | 1018 Steel | Air | 24 AWG
22960 | -0.00024453 | 5.3575 | 1.23 | 0.028572 | 0.023229 | 1.4108e-05 | -0.00019881 | 24 | -120575.5965 | -1151412.1317 | 29.4849 | 99.8809 | 1 | 25 | 3 | 6 | 5 | 1.5 | 12 | 10 | 15 | 9 | 12 | 1.23 | 23 | N42 | 1018 Steel | 1018 Steel | Air | 24 AWG
75272 | -0.0002444 | 4.8193 | 3.108 | 0.015934 | 0.0051267 | 1.2066e-05 | -7.8636e-05 | 24 | -305000.0598 | -2912536.0294 | 74.5425 | 99.9336 | 1 | 30 | 5 | 7.5 | 6 | 1 | 10 | 14 | 19 | 8 | 14 | 3.108 | 11 | N42 | 1018 Steel | 1018 Steel | Air | 20 AWG
39652 | -0.00024422 | 4.8747 | 1.23 | 0.090685 | 0.073728 | 0.00016687 | -0.00019855 | 24 | -120417.6046 | -1149903.4203 | 29.4085 | 99.6221 | 1 | 30 | 5 | 9 | 5 | 1 | 6 | 12 | 19 | 16 | 12 | 1.23 | 73 | N52 | 1018 Steel | 1018 Steel | Air | 24 AWG
44896 | -0.0002442 | 2.3507 | 1.956 | 0.013667 | 0.0069871 | 7.0048e-06 | -0.00012485 | 24 | -192122.9795 | -1834639.3119 | 46.9173 | 99.9431 | 1 | 24 | 3 | 6 | 5 | 1.5 | 8 | 14 | 17 | 18 | 6 | 1.956 | 22 | N52 | 1018 Steel | 1018 Steel | Air | 22 AWG
55735 | -0.00024378 | 1.1748 | 1.956 | 0.008697 | 0.0044463 | 3.3455e-06 | -0.00012463 | 24 | -192500.2395 | -1838241.8802 | 46.927 | 99.9638 | 1 | 24 | 5 | 7.5 | 7 | 1.5 | 14 | 11 | 16 | 8 | 6 | 1.956 | 14 | N35 | 1018 Steel | 1018 Steel | Air | 22 AWG
21031 | -0.00024377 | 2.3637 | 4.938 | 0.011166 | 0.0022612 | 1.1293e-05 | -4.9365e-05 | 24 | -485943.9533 | -4640422.9338 | 118.4569 | 99.9535 | 1 | 25 | 2 | 9 | 5 | 1.5 | 8 | 12 | 19 | 8 | 12 | 4.938 | 9 | N35 | 1018 Steel | 1018 Steel | Air | 18 AWG
5262 | -0.00024375 | 3.7198 | 3.108 | 0.0051733 | 0.0016645 | 1.4865e-06 | -7.8427e-05 | 24 | -305949.344 | -2921601.0258 | 74.5759 | 99.9784 | 1 | 25 | 3 | 7.5 | 7 | 2 | 14 | 13 | 16 | 7 | 10 | 3.108 | 5 | N35 | 1018 Steel | 1018 Steel | Air | 20 AWG
123458 | -0.0002436 | 5.7804 | 3.108 | 0.02359 | 0.0075902 | 2.572e-05 | -7.8377e-05 | 24 | -305910.5632 | -2921230.6963 | 74.5187 | 99.9017 | 1 | 30 | 2 | 7.5 | 7 | 1 | 8 | 17 | 21 | 15 | 12 | 3.108 | 19 | N35 | 1018 Steel | 1018 Steel | Air | 20 AWG
113181 | -0.00024315 | 6.8193 | 1.23 | 0.02029 | 0.016496 | 8.7038e-06 | -0.00019768 | 24 | -121304.508 | -1158372.7238 | 29.495 | 99.9155 | 1 | 30 | 5 | 9 | 6 | 4 | 6 | 12 | 14 | 13 | 14 | 1.23 | 14 | N35 | 1018 Steel | 1018 Steel | Air | 24 AWG
126687 | -0.00024296 | 5.8575 | 3.108 | 0.0041386 | 0.0013316 | 1.1603e-06 | -7.8171e-05 | 24 | -306966.5534 | -2931314.6606 | 74.5791 | 99.9828 | 1 | 25 | 3 | 9 | 5 | 4 | 10 | 10 | 12 | 14 | 8 | 3.108 | 5 | N42 | 1018 Steel | 1018 Steel | Air | 20 AWG
90494 | -0.00024282 | 6.4583 | 1.23 | 0.057972 | 0.047132 | 6.9811e-05 | -0.00019742 | 24 | -121275.5695 | -1158096.3816 | 29.4487 | 99.7584 | 1 | 30 | 3 | 10 | 3 | 1.5 | 12 | 13 | 19 | 10 | 14 | 1.23 | 40 | N35 | 1018 Steel | 1018 Steel | Air | 24 AWG
51366 | -0.00024261 | 2.7063 | 4.938 | 0.0041354 | 0.00083747 | 1.7989e-06 | -4.913e-05 | 24 | -488413.4401 | -4664004.7958 | 118.4916 | 99.9828 | 1 | 24 | 3 | 9 | 7 | 1 | 14 | 13 | 17 | 7 | 10 | 4.938 | 4 | N42 | 1018 Steel | 1018 Steel | Air | 18 AWG
53656 | -0.00024256 | 0.9407 | 1.956 | 0.01553 | 0.0079399 | 1.4097e-05 | -0.00012401 | 24 | -193414.1419 | -1846969.0053 | 46.9136 | 99.9353 | 1 | 24 | 5 | 10 | 3 | 1 | 14 | 12 | 17 | 13 | 6 | 1.956 | 25 | N42 | 1018 Steel | 1018 Steel | Air | 22 AWG
96085 | -0.00024251 | 0.90454 | 3.108 | 0.0072426 | 0.0023303 | 6.5443e-06 | -7.8026e-05 | 24 | -307495.9868 | -2936370.3771 | 74.5695 | 99.9698 | 1 | 25 | 4 | 14 | 4 | 1 | 12 | 17 | 19 | 9 | 14 | 3.108 | 5 | N52 | 1018 Steel | 1018 Steel | Air | 20 AWG
37428 | -0.00024226 | 2.3263 | 1.956 | 0.075788 | 0.038747 | 0.00017292 | -0.00012385 | 24 | -193163.0919 | -1844571.6535 | 46.7958 | 99.6842 | 1 | 30 | 4 | 7.5 | 6 | 1.5 | 6 | 16 | 22 | 20 | 12 | 1.956 | 61 | N35 | 1018 Steel | 1018 Steel | Air | 22 AWG
86149 | -0.00024222 | 8.9285 | 4.938 | 0.0049625 | 0.001005 | 2.0532e-06 | -4.9052e-05 | 24 | -489172.349 | -4671251.8419 | 118.4875 | 99.9793 | 1 | 30 | 2 | 7.5 | 4 | 3 | 14 | 12 | 16 | 15 | 6 | 4.938 | 8 | N52 | 1018 Steel | 1018 Steel | Air | 18 AWG
54200 | -0.0002422 | 3.8507 | 4.938 | 0.0037219 | 0.00075373 | 1.8277e-06 | -4.9048e-05 | 24 | -489238.58 | -4671884.3013 | 118.4936 | 99.9845 | 1 | 25 | 4 | 10 | 5 | 2 | 10 | 12 | 15 | 14 | 6 | 4.938 | 6 | N52 | 1018 Steel | 1018 Steel | Air | 18 AWG
94659 | -0.00024203 | 5.384 | 0.774 | 0.039774 | 0.051388 | 2.7451e-05 | -0.0003127 | 24 | -76623.4404 | -731699.958 | 18.5452 | 99.8343 | 1 | 30 | 3 | 12 | 5 | 1.5 | 12 | 14 | 20 | 7 | 8 | 0.774 | 48 | N52 | 1018 Steel | 1018 Steel | Air | 26 AWG
93058 | -0.00024199 | 2.8885 | 3.108 | 0.0074496 | 0.0023969 | 4.1661e-06 | -7.7859e-05 | 24 | -308154.0791 | -2942654.6954 | 74.5688 | 99.969 | 1 | 20 | 2 | 9 | 4 | 3 | 6 | 10 | 12 | 18 | 12 | 3.108 | 6 | N42 | 1018 Steel | 1018 Steel | Air | 20 AWG
15018 | 0.00024194 | 1.9583 | 4.938 | 0.021091 | 0.0042711 | 3.5954e-05 | 4.8996e-05 | 24 | 489406.555 | 4673488.3445 | 118.4079 | 99.9121 | 1 | 30 | 3 | 7.5 | 3 | 1 | 6 | 19 | 24 | 15 | 12 | 4.938 | 17 | N52 | 1018 Steel | 1018 Steel | Air | 18 AWG
119875 | -0.00024191 | 7.9598 | 3.108 | 0.01552 | 0.0049935 | 1.2077e-05 | -7.7836e-05 | 24 | -308141.0096 | -2942529.891 | 74.5438 | 99.9353 | 1 | 30 | 2 | 9 | 3 | 2 | 14 | 14 | 18 | 14 | 10 | 3.108 | 15 | N42 | 1018 Steel | 1018 Steel | Air | 20 AWG
15869 | -0.00024185 | 8.2722 | 4.938 | 0.0099251 | 0.0020099 | 6.7389e-06 | -4.8977e-05 | 24 | -489822.9892 | -4677464.9984 | 118.463 | 99.9586 | 1 | 30 | 3 | 6 | 7 | 1.5 | 8 | 13 | 17 | 20 | 8 | 4.938 | 12 | N35 | 1018 Steel | 1018 Steel | Air | 18 AWG
36232 | -0.00024179 | 5.8388 | 1.956 | 0.031889 | 0.016303 | 2.7286e-05 | -0.00012361 | 24 | -193896.4767 | -1851574.9633 | 46.8816 | 99.8671 | 1 | 30 | 2 | 6 | 6 | 1 | 12 | 17 | 21 | 11 | 14 | 1.956 | 22 | N35 | 1018 Steel | 1018 Steel | Air | 22 AWG
19955 | -0.00024178 | 0.9407 | 4.938 | 0.011579 | 0.0023449 | 1.0695e-05 | -4.8963e-05 | 24 | -489933.5965 | -4678521.2198 | 118.4548 | 99.9518 | 1 | 24 | 5 | 6 | 3 | 2 | 6 | 12 | 16 | 15 | 14 | 4.938 | 8 | N42 | 1018 Steel | 1018 Steel | Air | 18 AWG
82632 | -0.00024177 | 1.9567 | 1.956 | 0.016152 | 0.0082575 | 1.3125e-05 | -0.0001236 | 24 | -194037.8395 | -1852924.8784 | 46.9124 | 99.9327 | 1 | 30 | 4 | 12 | 3 | 4 | 10 | 16 | 20 | 14 | 6 | 1.956 | 26 | N52 | 1018 Steel | 1018 Steel | Air | 22 AWG
82336 | -0.00024171 | 0.81935 | 4.938 | 0.014888 | 0.0030149 | 2.3217e-05 | -4.8949e-05 | 24 | -490005.9275 | -4679211.9305 | 118.4385 | 99.938 | 1 | 30 | 5 | 9 | 6 | 1 | 8 | 15 | 23 | 15 | 6 | 4.938 | 24 | N42 | 1018 Steel | 1018 Steel | Air | 18 AWG
2400 | -0.00024161 | 3.3388 | 1.23 | 0.030021 | 0.024408 | 1.643e-05 | -0.00019643 | 24 | -122029.8271 | -1165299.0115 | 29.4831 | 99.8749 | 1 | 30 | 2 | 6 | 6 | 1.5 | 12 | 16 | 23 | 5 | 10 | 1.23 | 29 | N35 | 1018 Steel | 1018 Steel | Air | 24 AWG
72394 | -0.00024148 | 1.8882 | 4.938 | 0.018816 | 0.0038105 | 3.6807e-05 | -4.8903e-05 | 24 | -490384.6053 | -4682828.0367 | 118.4191 | 99.9216 | 1 | 30 | 2 | 12 | 5 | 1 | 6 | 22 | 25 | 18 | 14 | 4.938 | 13 | N35 | 1018 Steel | 1018 Steel | Air | 18 AWG
53707 | -0.00024146 | 5.9199 | 4.938 | 0.010339 | 0.0020937 | 9.0936e-06 | -4.8899e-05 | 24 | -490597.9546 | -4684865.3724 | 118.4609 | 99.9569 | 1 | 30 | 5 | 9 | 4 | 3 | 6 | 12 | 16 | 17 | 10 | 4.938 | 10 | N35 | 1018 Steel | 1018 Steel | Air | 18 AWG
77133 | -0.00024137 | 0.76335 | 1.956 | 0.0091111 | 0.0046581 | 2.8685e-06 | -0.0001234 | 24 | -194412.0053 | -1856497.8982 | 46.9262 | 99.962 | 1 | 30 | 4 | 6 | 7 | 4 | 10 | 19 | 21 | 11 | 8 | 1.956 | 11 | N35 | 1018 Steel | 1018 Steel | Air | 22 AWG
60568 | -0.00024113 | 1.7063 | 4.938 | 0.0086844 | 0.0017587 | 8.7806e-06 | -4.8832e-05 | 24 | -491300.6596 | -4691575.7116 | 118.4691 | 99.9638 | 1 | 24 | 3 | 9 | 7 | 1 | 8 | 13 | 18 | 18 | 6 | 4.938 | 14 | N35 | 1018 Steel | 1018 Steel | Air | 18 AWG
106813 | -0.00024099 | 2.9407 | 1.956 | 0.010561 | 0.0053991 | 6.4693e-06 | -0.00012321 | 24 | -194707.2556 | -1859317.3309 | 46.9233 | 99.956 | 1 | 24 | 5 | 10 | 3 | 2 | 6 | 11 | 14 | 17 | 6 | 1.956 | 17 | N52 | 1018 Steel | 1018 Steel | Air | 22 AWG
84677 | -0.00024092 | 2.8795 | 3.108 | 0.019038 | 0.0061254 | 1.9085e-05 | -7.7516e-05 | 24 | -309369.1317 | -2954257.5933 | 74.5328 | 99.9207 | 1 | 30 | 4 | 7.5 | 5 | 2 | 6 | 16 | 21 | 15 | 8 | 3.108 | 23 | N35 | 1018 Steel | 1018 Steel | Air | 20 AWG
63501 | -0.00024091 | 4.7538 | 0.774 | 0.087007 | 0.11241 | 0.00010037 | -0.00031125 | 24 | -76828.1777 | -733655.0552 | 18.5087 | 99.6375 | 1 | 30 | 5 | 9 | 7 | 1 | 6 | 16 | 19 | 17 | 14 | 0.774 | 60 | N42 | 1018 Steel | 1018 Steel | Air | 26 AWG
107945 | -0.00024079 | 4.951 | 4.938 | 0.0037219 | 0.00075373 | 1.4333e-06 | -4.8762e-05 | 24 | -492107.519 | -4699280.6513 | 118.4936 | 99.9845 | 1 | 25 | 2 | 10 | 3 | 4 | 10 | 12 | 14 | 14 | 12 | 4.938 | 3 | N52 | 1018 Steel | 1018 Steel | Air | 18 AWG
114847 | -0.00024077 | 2.7737 | 3.108 | 0.0086911 | 0.0027964 | 4.2869e-06 | -7.7466e-05 | 24 | -309700.0098 | -2957417.2459 | 74.565 | 99.9638 | 1 | 24 | 4 | 7.5 | 6 | 1 | 12 | 13 | 16 | 9 | 14 | 3.108 | 6 | N42 | 1018 Steel | 1018 Steel | Air | 20 AWG
35688 | -0.00024072 | 2.2538 | 1.23 | 0.037268 | 0.030299 | 2.7917e-05 | -0.00019571 | 24 | -122439.629 | -1169212.3312 | 29.4742 | 99.8447 | 1 | 30 | 5 | 7.5 | 7 | 1.5 | 6 | 14 | 21 | 7 | 10 | 1.23 | 36 | N42 | 1018 Steel | 1018 Steel | Air | 24 AWG
101726 | -0.00024062 | 1.7945 | 3.108 | 0.0080703 | 0.0025966 | 4.618e-06 | -7.7419e-05 | 24 | -309897.5942 | -2959304.0382 | 74.5669 | 99.9664 | 1 | 24 | 2 | 9 | 6 | 2 | 12 | 12 | 18 | 9 | 6 | 3.108 | 13 | N52 | 1018 Steel | 1018 Steel | Air | 20 AWG
17241 | -0.00024039 | 9.4598 | 0.774 | 0.090735 | 0.11723 | 0.00010596 | -0.00031058 | 24 | -76982.1413 | -735125.2992 | 18.5058 | 99.6219 | 1 | 30 | 2 | 10 | 3 | 1.5 | 14 | 13 | 17 | 18 | 12 | 0.774 | 73 | N35 | 1018 Steel | 1018 Steel | Air | 26 AWG
36943 | -0.00024038 | 2.8328 | 1.956 | 0.0082829 | 0.0042346 | 2.9552e-06 | -0.00012289 | 24 | -195225.7957 | -1864269.0246 | 46.9278 | 99.9655 | 1 | 30 | 3 | 10 | 6 | 1 | 8 | 21 | 23 | 9 | 8 | 1.956 | 10 | N35 | 1018 Steel | 1018 Steel | Air | 22 AWG
123830 | -0.00024033 | 2.4199 | 1.956 | 0.039137 | 0.020008 | 4.9929e-05 | -0.00012287 | 24 | -195011.1661 | -1862219.4624 | 46.8674 | 99.8369 | 1 | 30 | 5 | 9 | 4 | 1.5 | 6 | 12 | 21 | 7 | 14 | 1.956 | 27 | N35 | 1018 Steel | 1018 Steel | Air | 22 AWG
59712 | -0.0002403 | 1.9045 | 3.108 | 0.0072426 | 0.0023303 | 3.7986e-06 | -7.7317e-05 | 24 | -310315.685 | -2963296.5113 | 74.5695 | 99.9698 | 1 | 25 | 4 | 10 | 4 | 3 | 6 | 12 | 16 | 8 | 10 | 3.108 | 7 | N35 | 1018 Steel | 1018 Steel | Air | 20 AWG
9593 | -0.00024026 | 2.4129 | 1.23 | 0.01822 | 0.014813 | 1.148e-05 | -0.00019533 | 24 | -122773.2722 | -1172398.3894 | 29.4976 | 99.9241 | 1 | 25 | 2 | 12 | 4 | 1.5 | 12 | 16 | 19 | 10 | 8 | 1.23 | 22 | N52 | 1018 Steel | 1018 Steel | Air | 24 AWG
97805 | -0.00024018 | 1.2846 | 4.938 | 0.007237 | 0.0014656 | 4.4209e-06 | -4.8639e-05 | 24 | -493283.1593 | -4710507.1892 | 118.4763 | 99.9698 | 1 | 25 | 4 | 7.5 | 6 | 1.5 | 6 | 11 | 18 | 5 | 14 | 4.938 | 5 | N52 | 1018 Steel | 1018 Steel | Air | 18 AWG
118718 | -0.00024017 | 4.8328 | 1.23 | 0.019876 | 0.016159 | 1.1218e-05 | -0.00019526 | 24 | -122811.3984 | -1172762.4674 | 29.4956 | 99.9172 | 1 | 30 | 3 | 12 | 6 | 2 | 10 | 16 | 20 | 8 | 8 | 1.23 | 24 | N35 | 1018 Steel | 1018 Steel | Air | 24 AWG
36421 | -0.0002401 | 6.9285 | 1.956 | 0.049697 | 0.025408 | 6.4966e-05 | -0.00012275 | 24 | -195114.9814 | -1863210.8253 | 46.8468 | 99.7929 | 1 | 30 | 2 | 7.5 | 4 | 2 | 6 | 10 | 19 | 14 | 10 | 1.956 | 48 | N35 | 1018 Steel | 1018 Steel | Air | 22 AWG
87477 | -0.00024 | 8.7722 | 0.774 | 0.023616 | 0.030512 | 8.4726e-06 | -0.00031007 | 24 | -77324.8683 | -738398.101 | 18.5577 | 99.9016 | 1 | 30 | 3 | 9 | 7 | 3 | 10 | 12 | 15 | 14 | 6 | 0.774 | 38 | N42 | 1018 Steel | 1018 Steel | Air | 26 AWG
14702 | -0.00023989 | 9.3328 | 1.956 | 0.020707 | 0.010586 | 1.221e-05 | -0.00012264 | 24 | -195519.5083 | -1867073.7727 | 46.9035 | 99.9137 | 1 | 30 | 3 | 7.5 | 6 | 1.5 | 14 | 12 | 16 | 14 | 10 | 1.956 | 20 | N35 | 1018 Steel | 1018 Steel | Air | 22 AWG
116680 | -0.00023988 | 6.2722 | 0.774 | 0.079756 | 0.10304 | 7.1158e-05 | -0.00030993 | 24 | -77179.9475 | -737014.2095 | 18.5143 | 99.6677 | 1 | 30 | 3 | 7.5 | 7 | 1.5 | 6 | 15 | 19 | 12 | 14 | 0.774 | 55 | N42 | 1018 Steel | 1018 Steel | Air | 26 AWG
11164 | -0.00023934 | 1.8575 | 0.774 | 0.029002 | 0.037471 | 2.5164e-05 | -0.00030923 | 24 | -77518.1927 | -740244.2133 | 18.5536 | 99.8792 | 1 | 25 | 3 | 14 | 5 | 1 | 14 | 16 | 19 | 10 | 8 | 0.774 | 35 | N42 | 1018 Steel | 1018 Steel | Air | 26 AWG
119765 | -0.00023929 | 7.923 | 4.938 | 0.0043422 | 0.00087935 | 2.0153e-06 | -4.8458e-05 | 24 | -495184.7954 | -4728666.476 | 118.4906 | 99.9819 | 1 | 30 | 4 | 10 | 4 | 3 | 14 | 12 | 15 | 18 | 6 | 4.938 | 7 | N35 | 1018 Steel | 1018 Steel | Air | 18 AWG
77772 | -0.00023912 | 4.6914 | 3.108 | 0.009105 | 0.0029295 | 4.8594e-06 | -7.6939e-05 | 24 | -311819.0558 | -2977652.6445 | 74.5637 | 99.9621 | 1 | 25 | 5 | 7.5 | 7 | 1 | 12 | 11 | 14 | 18 | 8 | 3.108 | 11 | N42 | 1018 Steel | 1018 Steel | Air | 20 AWG
63514 | -0.00023912 | 3.3388 | 3.108 | 0.014485 | 0.0046606 | 1.0189e-05 | -7.6937e-05 | 24 | -311754.7306 | -2977038.3847 | 74.547 | 99.9396 | 1 | 30 | 2 | 6 | 6 | 1.5 | 12 | 19 | 23 | 10 | 10 | 3.108 | 14 | N35 | 1018 Steel | 1018 Steel | Air | 20 AWG
59422 | -0.0002391 | 7.9598 | 3.108 | 0.013658 | 0.0043943 | 8.0653e-06 | -7.693e-05 | 24 | -311794.9427 | -2977422.3813 | 74.5496 | 99.9431 | 1 | 30 | 2 | 7.5 | 3 | 4 | 10 | 12 | 16 | 12 | 12 | 3.108 | 11 | N35 | 1018 Steel | 1018 Steel | Air | 20 AWG
93205 | -0.00023908 | 7.8388 | 1.956 | 0.0091111 | 0.0046581 | 3.0789e-06 | -0.00012223 | 24 | -196278.6168 | -1874322.7253 | 46.9262 | 99.962 | 1 | 30 | 2 | 10 | 6 | 4 | 10 | 12 | 16 | 8 | 8 | 1.956 | 11 | N35 | 1018 Steel | 1018 Steel | Air | 22 AWG
124635 | -0.00023907 | 4.9285 | 0.774 | 0.062148 | 0.080294 | 3.9495e-05 | -0.00030888 | 24 | -77499.2277 | -740063.1109 | 18.5279 | 99.7411 | 1 | 30 | 2 | 6 | 4 | 2 | 12 | 12 | 21 | 6 | 10 | 0.774 | 60 | N35 | 1018 Steel | 1018 Steel | Air | 26 AWG
65385 | -0.00023881 | 0.82634 | 1.956 | 0.023606 | 0.012069 | 2.4884e-05 | -0.00012209 | 24 | -196379.0571 | -1875281.8595 | 46.8978 | 99.9016 | 1 | 30 | 4 | 10 | 6 | 2 | 8 | 17 | 23 | 12 | 6 | 1.956 | 38 | N42 | 1018 Steel | 1018 Steel | Air | 22 AWG
117616 | -0.00023879 | 5.9258 | 1.23 | 0.14162 | 0.11514 | 0.00029762 | -0.00019414 | 24 | -122893.3595 | -1173545.1383 | 29.3458 | 99.4099 | 1 | 30 | 3 | 6 | 4 | 1 | 6 | 10 | 20 | 18 | 12 | 1.23 | 114 | N52 | 1018 Steel | 1018 Steel | Air | 24 AWG
116355 | -0.00023862 | 1.7617 | 3.108 | 0.0080703 | 0.0025966 | 3.9494e-06 | -7.6775e-05 | 24 | -312497.6881 | -2984133.1062 | 74.5669 | 99.9664 | 1 | 24 | 5 | 6 | 6 | 1 | 14 | 11 | 16 | 12 | 6 | 3.108 | 13 | N35 | 1018 Steel | 1018 Steel | Air | 20 AWG
15844 | -0.00023845 | 5.2722 | 1.956 | 0.031061 | 0.01588 | 3.3149e-05 | -0.0001219 | 24 | -196620.1807 | -1877584.4206 | 46.8832 | 99.8706 | 1 | 30 | 3 | 10 | 7 | 1.5 | 6 | 15 | 20 | 11 | 12 | 1.956 | 25 | N35 | 1018 Steel | 1018 Steel | Air | 22 AWG
58308 | -0.00023844 | 0.85066 | 1.23 | 0.039131 | 0.031814 | 4.0465e-05 | -0.00019385 | 24 | -123603.2363 | -1180323.9623 | 29.4719 | 99.837 | 1 | 25 | 4 | 7.5 | 5 | 1 | 8 | 14 | 19 | 18 | 6 | 1.23 | 63 | N42 | 1018 Steel | 1018 Steel | Air | 24 AWG
17608 | -0.00023844 | 2.9045 | 3.108 | 0.0072426 | 0.0023303 | 3.2916e-06 | -7.6717e-05 | 24 | -312743.1613 | -2986477.2026 | 74.5695 | 99.9698 | 1 | 25 | 4 | 9 | 4 | 2 | 10 | 13 | 16 | 8 | 14 | 3.108 | 5 | N42 | 1018 Steel | 1018 Steel | Air | 20 AWG
26952 | -0.00023828 | 6.9583 | 1.956 | 0.038308 | 0.019585 | 4.1285e-05 | -0.00012182 | 24 | -196696.257 | -1878310.895 | 46.8691 | 99.8404 | 1 | 30 | 3 | 7.5 | 3 | 2 | 8 | 13 | 18 | 18 | 10 | 1.956 | 37 | N52 | 1018 Steel | 1018 Steel | Air | 22 AWG
66803 | -0.00023819 | 6.2538 | 1.23 | 0.034783 | 0.028279 | 2.2583e-05 | -0.00019365 | 24 | -123752.6626 | -1181750.8788 | 29.4772 | 99.8551 | 1 | 30 | 5 | 7.5 | 7 | 1.5 | 8 | 13 | 17 | 11 | 12 | 1.23 | 28 | N42 | 1018 Steel | 1018 Steel | Air | 24 AWG
25690 | -0.00023787 | 5.423 | 3.108 | 0.0099327 | 0.0031959 | 8.3124e-06 | -7.6536e-05 | 24 | -313449.6272 | -2993223.4544 | 74.5611 | 99.9586 | 1 | 30 | 4 | 14 | 4 | 1.5 | 10 | 15 | 19 | 7 | 12 | 3.108 | 8 | N52 | 1018 Steel | 1018 Steel | Air | 20 AWG
97721 | -0.00023777 | 0.91987 | 3.108 | 0.026073 | 0.0083891 | 3.9257e-05 | -7.6504e-05 | 24 | -313369.0281 | -2992453.7901 | 74.511 | 99.8914 | 1 | 30 | 5 | 9 | 4 | 1 | 8 | 18 | 23 | 11 | 14 | 3.108 | 18 | N42 | 1018 Steel | 1018 Steel | Air | 20 AWG
51100 | -0.00023777 | 1.9437 | 4.938 | 0.0062032 | 0.0012562 | 4.5791e-06 | -4.8152e-05 | 24 | -498295.8203 | -4758374.5752 | 118.4814 | 99.9742 | 1 | 25 | 5 | 10 | 3 | 2 | 10 | 12 | 16 | 9 | 12 | 4.938 | 5 | N35 | 1018 Steel | 1018 Steel | Air | 18 AWG
11416 | -0.00023762 | 3.1914 | 1.23 | 0.020704 | 0.016833 | 1.1515e-05 | -0.00019319 | 24 | -124124.9197 | -1185305.6718 | 29.4945 | 99.9137 | 1 | 25 | 5 | 9 | 7 | 1.5 | 8 | 12 | 15 | 12 | 10 | 1.23 | 20 | N35 | 1018 Steel | 1018 Steel | Air | 24 AWG
41941 | -0.00023759 | 9.9285 | 4.938 | 0.012406 | 0.0025124 | 1.1684e-05 | -4.8116e-05 | 24 | -498540.5551 | -4760711.621 | 118.4507 | 99.9483 | 1 | 30 | 2 | 9 | 4 | 2 | 10 | 11 | 16 | 15 | 12 | 4.938 | 10 | N35 | 1018 Steel | 1018 Steel | Air | 18 AWG
24856 | -0.00023751 | 3.2063 | 0.774 | 0.029831 | 0.038541 | 1.3192e-05 | -0.00030686 | 24 | -78113.7374 | -745931.2455 | 18.5529 | 99.8757 | 1 | 24 | 3 | 7.5 | 7 | 1.5 | 10 | 14 | 16 | 18 | 8 | 0.774 | 36 | N35 | 1018 Steel | 1018 Steel | Air | 26 AWG
20326 | -0.00023751 | 5.4583 | 1.956 | 0.034788 | 0.017785 | 3.8824e-05 | -0.00012143 | 24 | -197364.7376 | -1884694.4144 | 46.876 | 99.855 | 1 | 30 | 3 | 9 | 3 | 1.5 | 10 | 16 | 20 | 15 | 12 | 1.956 | 28 | N42 | 1018 Steel | 1018 Steel | Air | 22 AWG
68279 | -0.00023748 | 2.8637 | 0.774 | 0.069605 | 0.089929 | 5.8419e-05 | -0.00030683 | 24 | -77993.1862 | -744780.0669 | 18.5221 | 99.71 | 1 | 25 | 2 | 6 | 5 | 1 | 10 | 16 | 19 | 16 | 12 | 0.774 | 56 | N35 | 1018 Steel | 1018 Steel | Air | 26 AWG
23487 | -0.00023739 | 0.94636 | 3.108 | 0.011381 | 0.0036619 | 7.1423e-06 | -7.638e-05 | 24 | -314068.4342 | -2999132.6262 | 74.5566 | 99.9526 | 1 | 24 | 3 | 7.5 | 3 | 4 | 6 | 12 | 16 | 12 | 10 | 3.108 | 11 | N35 | 1018 Steel | 1018 Steel | Air | 20 AWG
63307 | -0.00023739 | 4.8035 | 3.108 | 0.01076 | 0.0034622 | 7.8027e-06 | -7.6379e-05 | 24 | -314080.0121 | -2999243.1871 | 74.5586 | 99.9552 | 1 | 25 | 2 | 10 | 6 | 2 | 6 | 12 | 16 | 14 | 8 | 3.108 | 13 | N42 | 1018 Steel | 1018 Steel | Air | 20 AWG
77137 | -0.00023733 | 1.7063 | 0.774 | 0.11062 | 0.14292 | 0.00018962 | -0.00030663 | 24 | -77910.6141 | -743991.5607 | 18.4904 | 99.5391 | 1 | 25 | 4 | 9 | 7 | 1 | 6 | 13 | 18 | 17 | 12 | 0.774 | 89 | N42 | 1018 Steel | 1018 Steel | Air | 26 AWG
1991 | -0.00023729 | 5.2737 | 1.956 | 0.010147 | 0.0051874 | 4.8842e-06 | -0.00012131 | 24 | -197751.434 | -1888387.0934 | 46.9242 | 99.9577 | 1 | 24 | 4 | 10 | 6 | 1.5 | 10 | 11 | 13 | 12 | 14 | 1.956 | 7 | N42 | 1018 Steel | 1018 Steel | Air | 22 AWG
34327 | -0.00023728 | 3.9258 | 1.23 | 0.057972 | 0.047132 | 6.6744e-05 | -0.00019291 | 24 | -124110.9819 | -1185172.5756 | 29.4487 | 99.7584 | 1 | 30 | 3 | 9 | 4 | 2 | 8 | 12 | 21 | 9 | 10 | 1.23 | 56 | N35 | 1018 Steel | 1018 Steel | Air | 24 AWG
61832 | -0.00023712 | 1.3263 | 0.774 | 0.033145 | 0.042823 | 2.4833e-05 | -0.00030636 | 24 | -78231.8993 | -747059.6093 | 18.5503 | 99.8619 | 1 | 30 | 4 | 14 | 6 | 1.5 | 12 | 17 | 23 | 5 | 8 | 0.774 | 40 | N35 | 1018 Steel | 1018 Steel | Air | 26 AWG
37642 | -0.0002371 | 0.73214 | 1.23 | 0.010352 | 0.0084164 | 2.4482e-06 | -0.00019277 | 24 | -124448.5498 | -1188396.1119 | 29.5073 | 99.9569 | 1 | 25 | 2 | 7.5 | 7 | 4 | 6 | 16 | 18 | 7 | 10 | 1.23 | 10 | N35 | 1018 Steel | 1018 Steel | Air | 24 AWG
67808 | -0.00023683 | 1.9598 | 3.108 | 0.011588 | 0.0037285 | 6.1461e-06 | -7.62e-05 | 24 | -314808.9536 | -3006204.0661 | 74.556 | 99.9517 | 1 | 30 | 2 | 6 | 3 | 4 | 12 | 19 | 22 | 8 | 14 | 3.108 | 8 | N42 | 1018 Steel | 1018 Steel | Air | 20 AWG
54938 | -0.00023676 | 2.9129 | 3.108 | 0.0037248 | 0.0011984 | 9.3604e-07 | -7.6179e-05 | 24 | -314998.7986 | -3008016.9523 | 74.5804 | 99.9845 | 1 | 25 | 2 | 7.5 | 4 | 2 | 10 | 16 | 18 | 11 | 6 | 3.108 | 6 | N52 | 1018 Steel | 1018 Steel | Air | 20 AWG
79986 | -0.00023652 | 1.6564 | 4.938 | 0.0074438 | 0.0015075 | 7.6886e-06 | -4.7897e-05 | 24 | -500916.4795 | -4783400.0277 | 118.4752 | 99.969 | 1 | 20 | 2 | 10 | 7 | 1 | 6 | 12 | 15 | 14 | 12 | 4.938 | 6 | N52 | 1018 Steel | 1018 Steel | Air | 18 AWG
109506 | -0.00023634 | 1.8575 | 0.774 | 0.021544 | 0.027835 | 7.7007e-06 | -0.00030534 | 24 | -78529.4402 | -749900.9152 | 18.5593 | 99.9102 | 1 | 25 | 3 | 9 | 5 | 4 | 6 | 14 | 16 | 13 | 8 | 0.774 | 26 | N35 | 1018 Steel | 1018 Steel | Air | 26 AWG
90983 | -0.00023622 | 1.4488 | 1.956 | 0.024642 | 0.012598 | 2.6017e-05 | -0.00012077 | 24 | -198528.0317 | -1895803.0551 | 46.8958 | 99.8973 | 1 | 24 | 2 | 10 | 3 | 1.5 | 8 | 17 | 19 | 18 | 14 | 1.956 | 17 | N52 | 1018 Steel | 1018 Steel | Air | 22 AWG
33828 | -0.00023617 | 0.9488 | 1.23 | 0.047827 | 0.038884 | 4.7422e-05 | -0.000192 | 24 | -124747.7462 | -1191253.2271 | 29.4612 | 99.8007 | 1 | 25 | 3 | 6 | 3 | 2 | 10 | 10 | 19 | 14 | 6 | 1.23 | 77 | N42 | 1018 Steel | 1018 Steel | Air | 24 AWG
46817 | -0.00023614 | 7.9129 | 1.23 | 0.022361 | 0.018179 | 1.2229e-05 | -0.00019199 | 24 | -124892.3197 | -1192633.8019 | 29.4925 | 99.9068 | 1 | 25 | 2 | 9 | 4 | 2 | 12 | 10 | 13 | 19 | 8 | 1.23 | 27 | N52 | 1018 Steel | 1018 Steel | Air | 24 AWG
81470 | -0.00023614 | 1.7538 | 4.938 | 0.015921 | 0.0032243 | 1.9104e-05 | -4.782e-05 | 24 | -501546.4975 | -4789416.2557 | 118.4334 | 99.9337 | 1 | 30 | 5 | 6 | 7 | 1 | 6 | 17 | 22 | 11 | 14 | 4.938 | 11 | N42 | 1018 Steel | 1018 Steel | Air | 18 AWG
8308 | -0.00023609 | 2.8035 | 4.938 | 0.0028948 | 0.00058623 | 1.3781e-06 | -4.781e-05 | 24 | -501927.1374 | -4793051.099 | 118.4977 | 99.9879 | 1 | 25 | 2 | 14 | 6 | 1 | 14 | 17 | 19 | 7 | 14 | 4.938 | 2 | N42 | 1018 Steel | 1018 Steel | Air | 18 AWG
11550 | -0.000236 | 5.8747 | 1.23 | 0.015942 | 0.012961 | 7.2755e-06 | -0.00019187 | 24 | -125003.4775 | -1193695.2809 | 29.5004 | 99.9336 | 1 | 30 | 5 | 12 | 5 | 3 | 8 | 13 | 16 | 6 | 14 | 1.23 | 11 | N35 | 1018 Steel | 1018 Steel | Air | 24 AWG
91449 | -0.00023593 | 0.9407 | 4.938 | 0.0031016 | 0.00062811 | 1.2944e-06 | -4.7778e-05 | 24 | -502256.4307 | -4796195.619 | 118.4967 | 99.9871 | 1 | 24 | 5 | 9 | 3 | 1 | 6 | 12 | 17 | 7 | 6 | 4.938 | 5 | N42 | 1018 Steel | 1018 Steel | Air | 18 AWG
98766 | -0.00023577 | 1.9598 | 1.956 | 0.011596 | 0.0059284 | 6.4811e-06 | -0.00012054 | 24 | -199010.1825 | -1900407.2561 | 46.9213 | 99.9517 | 1 | 30 | 2 | 12 | 3 | 1 | 12 | 23 | 25 | 11 | 8 | 1.956 | 14 | N52 | 1018 Steel | 1018 Steel | Air | 22 AWG
87907 | -0.00023571 | 0.9089 | 4.938 | 0.0043422 | 0.00087935 | 3.9229e-06 | -4.7735e-05 | 24 | -502688.4124 | -4800320.7399 | 118.4906 | 99.9819 | 1 | 25 | 3 | 14 | 4 | 1 | 14 | 16 | 20 | 10 | 6 | 4.938 | 7 | N42 | 1018 Steel | 1018 Steel | Air | 18 AWG
99349 | -0.00023563 | 2.6748 | 1.23 | 0.0043479 | 0.0035349 | 5.5162e-07 | -0.00019157 | 24 | -125258.5368 | -1196130.9173 | 29.5147 | 99.9819 | 1 | 24 | 5 | 7.5 | 7 | 3 | 6 | 11 | 13 | 7 | 6 | 1.23 | 7 | N52 | 1018 Steel | 1018 Steel | Air | 24 AWG
43408 | -0.00023561 | 3.8795 | 1.23 | 0.02588 | 0.021041 | 1.2733e-05 | -0.00019156 | 24 | -125154.2802 | -1195135.3402 | 29.4882 | 99.8922 | 1 | 30 | 4 | 6 | 5 | 2 | 14 | 17 | 20 | 11 | 10 | 1.23 | 25 | N35 | 1018 Steel | 1018 Steel | Air | 24 AWG
68608 | -0.00023502 | 5.7633 | 1.956 | 0.023606 | 0.012069 | 1.9779e-05 | -0.00012015 | 24 | -199547.3222 | -1905536.5629 | 46.8978 | 99.9016 | 1 | 30 | 4 | 10 | 7 | 1 | 8 | 14 | 19 | 9 | 12 | 1.956 | 19 | N52 | 1018 Steel | 1018 Steel | Air | 22 AWG
72337 | -0.00023481 | 5.955 | 1.956 | 0.020293 | 0.010375 | 1.4852e-05 | -0.00012004 | 24 | -199757.4844 | -1907543.4634 | 46.9043 | 99.9154 | 1 | 30 | 5 | 10 | 3 | 3 | 8 | 14 | 16 | 18 | 14 | 1.956 | 14 | N42 | 1018 Steel | 1018 Steel | Air | 22 AWG
53731 | -0.00023452 | 11.8882 | 0.774 | 0.052204 | 0.067447 | 2.951e-05 | -0.000303 | 24 | -79036.071 | -754738.8829 | 18.5356 | 99.7825 | 1 | 30 | 2 | 7.5 | 5 | 3 | 10 | 10 | 13 | 18 | 12 | 0.774 | 42 | N35 | 1018 Steel | 1018 Steel | Air | 26 AWG
11128 | -0.0002345 | 5.955 | 3.108 | 0.011588 | 0.0037285 | 6.1545e-06 | -7.545e-05 | 24 | -317938.6013 | -3036089.9998 | 74.556 | 99.9517 | 1 | 30 | 5 | 7.5 | 3 | 4 | 10 | 12 | 15 | 13 | 14 | 3.108 | 8 | N42 | 1018 Steel | 1018 Steel | Air | 20 AWG
40454 | -0.00023449 | 4.9567 | 4.938 | 0.017369 | 0.0035174 | 2.4257e-05 | -4.7486e-05 | 24 | -505047.5487 | -4822848.8319 | 118.4262 | 99.9276 | 1 | 30 | 4 | 9 | 3 | 2 | 6 | 15 | 19 | 18 | 14 | 4.938 | 12 | N35 | 1018 Steel | 1018 Steel | Air | 18 AWG
12414 | -0.00023449 | 4.1564 | 3.108 | 0.0037248 | 0.0011984 | 1.0775e-06 | -7.5446e-05 | 24 | -318060.529 | -3037254.3234 | 74.5804 | 99.9845 | 1 | 20 | 2 | 9 | 7 | 1.5 | 12 | 10 | 12 | 9 | 12 | 3.108 | 3 | N52 | 1018 Steel | 1018 Steel | Air | 20 AWG
9062 | -0.00023439 | 6.3882 | 0.774 | 0.049718 | 0.064235 | 2.6362e-05 | -0.00030283 | 24 | -79089.2427 | -755246.6349 | 18.5375 | 99.7928 | 1 | 30 | 2 | 6 | 5 | 1.5 | 10 | 14 | 20 | 7 | 10 | 0.774 | 48 | N52 | 1018 Steel | 1018 Steel | Air | 26 AWG
119906 | -0.00023436 | 5.923 | 4.938 | 0.0033084 | 0.00066998 | 1.3177e-06 | -4.7461e-05 | 24 | -505612.296 | -4828241.7714 | 118.4957 | 99.9862 | 1 | 30 | 4 | 12 | 4 | 4 | 10 | 14 | 16 | 15 | 8 | 4.938 | 4 | N35 | 1018 Steel | 1018 Steel | Air | 18 AWG
92279 | -0.00023426 | 1.8507 | 4.938 | 0.0074438 | 0.0015075 | 4.9858e-06 | -4.7441e-05 | 24 | -505734.9436 | -4829412.9703 | 118.4752 | 99.969 | 1 | 24 | 3 | 6 | 5 | 2 | 8 | 12 | 17 | 16 | 6 | 4.938 | 12 | N52 | 1018 Steel | 1018 Steel | Air | 18 AWG
69235 | -0.00023424 | 2.7538 | 1.956 | 0.0068334 | 0.0034935 | 1.8849e-06 | -0.00011976 | 24 | -200349.3928 | -1913195.7725 | 46.9306 | 99.9715 | 1 | 30 | 5 | 7.5 | 7 | 3 | 10 | 16 | 19 | 8 | 6 | 1.956 | 11 | N52 | 1018 Steel | 1018 Steel | Air | 22 AWG
57233 | -0.00023411 | 2.4089 | 0.774 | 0.046403 | 0.059953 | 2.8562e-05 | -0.00030247 | 24 | -79193.8412 | -756245.4774 | 18.5401 | 99.8067 | 1 | 24 | 2 | 6 | 4 | 1.5 | 10 | 15 | 18 | 17 | 8 | 0.774 | 56 | N42 | 1018 Steel | 1018 Steel | Air | 26 AWG
117908 | -0.00023411 | 0.84313 | 4.938 | 0.0031016 | 0.00062811 | 8.8876e-07 | -4.7409e-05 | 24 | -506168.1417 | -4833549.7068 | 118.4967 | 99.9871 | 1 | 24 | 4 | 7.5 | 5 | 3 | 8 | 11 | 16 | 5 | 10 | 4.938 | 3 | N35 | 1018 Steel | 1018 Steel | Air | 18 AWG
94996 | -0.00023406 | 6.8882 | 0.774 | 0.049304 | 0.0637 | 3.7626e-05 | -0.00030241 | 24 | -79200.6735 | -756310.7211 | 18.5378 | 99.7946 | 1 | 30 | 2 | 12 | 5 | 3 | 6 | 14 | 18 | 8 | 14 | 0.774 | 34 | N35 | 1018 Steel | 1018 Steel | Air | 26 AWG
92924 | -0.00023396 | 6.7722 | 1.23 | 0.046378 | 0.037705 | 3.6713e-05 | -0.00019022 | 24 | -125929.0867 | -1202534.1975 | 29.463 | 99.8068 | 1 | 30 | 3 | 7.5 | 7 | 1 | 10 | 12 | 19 | 7 | 14 | 1.23 | 32 | N42 | 1018 Steel | 1018 Steel | Air | 24 AWG
6695 | -0.00023396 | 0.81935 | 1.956 | 0.027333 | 0.013974 | 3.3589e-05 | -0.00011961 | 24 | -200424.2626 | -1913910.7267 | 46.8905 | 99.8861 | 1 | 30 | 5 | 10 | 6 | 1 | 14 | 15 | 23 | 11 | 6 | 1.956 | 44 | N35 | 1018 Steel | 1018 Steel | Air | 22 AWG
99515 | -0.0002339 | 9.9598 | 1.23 | 0.029814 | 0.024239 | 1.7296e-05 | -0.00019016 | 24 | -126053.6798 | -1203723.9742 | 29.4833 | 99.8758 | 1 | 30 | 2 | 9 | 3 | 3 | 12 | 11 | 15 | 11 | 12 | 1.23 | 24 | N52 | 1018 Steel | 1018 Steel | Air | 24 AWG
79507 | -0.00023388 | 1.7198 | 0.774 | 0.017608 | 0.02275 | 5.3248e-06 | -0.00030217 | 24 | -79366.3409 | -757892.7282 | 18.5624 | 99.9266 | 1 | 24 | 2 | 9 | 7 | 1 | 14 | 17 | 19 | 7 | 10 | 0.774 | 17 | N42 | 1018 Steel | 1018 Steel | Air | 26 AWG
80299 | -0.00023383 | 0.80351 | 4.938 | 0.0062032 | 0.0012562 | 4.0657e-06 | -4.7354e-05 | 24 | -506689.1206 | -4838524.6888 | 118.4814 | 99.9742 | 1 | 25 | 2 | 9 | 6 | 1 | 8 | 10 | 21 | 6 | 6 | 4.938 | 10 | N42 | 1018 Steel | 1018 Steel | Air | 18 AWG
48191 | -0.00023362 | 5.8328 | 1.23 | 0.020497 | 0.016664 | 1.286e-05 | -0.00018994 | 24 | -126250.0154 | -1205598.8406 | 29.4948 | 99.9146 | 1 | 30 | 3 | 12 | 6 | 2 | 8 | 16 | 19 | 15 | 6 | 1.23 | 33 | N52 | 1018 Steel | 1018 Steel | Air | 24 AWG
100805 | -0.0002336 | 5.4567 | 1.956 | 0.03044 | 0.015562 | 3.049e-05 | -0.00011943 | 24 | -200701.0777 | -1916554.1162 | 46.8845 | 99.8732 | 1 | 30 | 4 | 7.5 | 3 | 1.5 | 14 | 12 | 19 | 17 | 6 | 1.956 | 49 | N52 | 1018 Steel | 1018 Steel | Air | 22 AWG
87985 | -0.00023326 | 7.7804 | 0.774 | 0.039774 | 0.051388 | 2.5068e-05 | -0.00030137 | 24 | -79504.5201 | -759212.2424 | 18.5452 | 99.8343 | 1 | 30 | 2 | 12 | 7 | 1 | 12 | 15 | 19 | 7 | 12 | 0.774 | 32 | N52 | 1018 Steel | 1018 Steel | Air | 26 AWG
26689 | -0.00023309 | 2.9045 | 1.956 | 0.010561 | 0.0053991 | 4.0288e-06 | -0.00011917 | 24 | -201312.7397 | -1922395.0579 | 46.9233 | 99.956 | 1 | 24 | 3 | 6 | 4 | 2 | 6 | 12 | 16 | 12 | 6 | 1.956 | 17 | N35 | 1018 Steel | 1018 Steel | Air | 22 AWG
112065 | -0.00023287 | 4.7722 | 4.938 | 0.01861 | 0.0037686 | 2.9592e-05 | -4.7158e-05 | 24 | -508529.7096 | -4856101.0196 | 118.4201 | 99.9225 | 1 | 30 | 3 | 10 | 7 | 1 | 6 | 14 | 21 | 12 | 12 | 4.938 | 15 | N42 | 1018 Steel | 1018 Steel | Air | 18 AWG
91867 | -0.0002328 | 4.8575 | 4.938 | 0.0099251 | 0.0020099 | 7.7948e-06 | -4.7144e-05 | 24 | -508869.7107 | -4859347.7912 | 118.463 | 99.9586 | 1 | 24 | 2 | 7.5 | 5 | 1 | 10 | 10 | 16 | 10 | 12 | 4.938 | 8 | N52 | 1018 Steel | 1018 Steel | Air | 18 AWG
98806 | -0.00023276 | 5.9583 | 0.774 | 0.05469 | 0.070659 | 3.3913e-05 | -0.00030073 | 24 | -79624.881 | -760361.6039 | 18.5337 | 99.7721 | 1 | 30 | 3 | 6 | 3 | 2 | 14 | 14 | 19 | 12 | 8 | 0.774 | 66 | N52 | 1018 Steel | 1018 Steel | Air | 26 AWG
43098 | -0.00023273 | 0.91288 | 1.23 | 0.024845 | 0.020199 | 1.5292e-05 | -0.00018922 | 24 | -126708.2751 | -1209974.8991 | 29.4894 | 99.8965 | 1 | 25 | 2 | 9 | 4 | 3 | 6 | 16 | 19 | 11 | 10 | 1.23 | 24 | N52 | 1018 Steel | 1018 Steel | Air | 24 AWG
98119 | -0.00023252 | 3.8193 | 1.956 | 0.0031061 | 0.001588 | 6.8068e-07 | -0.00011887 | 24 | -201866.9078 | -1927686.9738 | 46.9379 | 99.9871 | 1 | 30 | 5 | 14 | 6 | 4 | 6 | 15 | 17 | 6 | 6 | 1.956 | 5 | N35 | 1018 Steel | 1018 Steel | Air | 22 AWG
68309 | -0.00023229 | 10.2633 | 1.956 | 0.014909 | 0.0076223 | 7.8322e-06 | -0.00011876 | 24 | -201964.493 | -1928618.843 | 46.9148 | 99.9379 | 1 | 30 | 4 | 9 | 7 | 1.5 | 14 | 11 | 14 | 18 | 8 | 1.956 | 18 | N35 | 1018 Steel | 1018 Steel | Air | 22 AWG
34891 | -0.00023204 | 2.3328 | 0.774 | 0.082656 | 0.10679 | 9.2152e-05 | -0.00029979 | 24 | -79779.1747 | -761835.0009 | 18.512 | 99.6556 | 1 | 30 | 3 | 7.5 | 6 | 1.5 | 12 | 13 | 23 | 11 | 6 | 0.774 | 133 | N42 | 1018 Steel | 1018 Steel | Air | 26 AWG
100073 | -0.00023201 | 0.95496 | 1.23 | 0.04555 | 0.037032 | 6.1783e-05 | -0.00018863 | 24 | -126991.9212 | -1212683.5193 | 29.464 | 99.8102 | 1 | 30 | 5 | 12 | 3 | 2 | 6 | 14 | 22 | 9 | 8 | 1.23 | 55 | N52 | 1018 Steel | 1018 Steel | Air | 24 AWG
106241 | -0.00023172 | 11.7804 | 4.938 | 0.0049625 | 0.001005 | 2.0019e-06 | -4.6925e-05 | 24 | -511347.8315 | -4883012.101 | 118.4875 | 99.9793 | 1 | 30 | 2 | 9 | 7 | 3 | 10 | 11 | 13 | 18 | 12 | 4.938 | 4 | N35 | 1018 Steel | 1018 Steel | Air | 18 AWG
45535 | -0.0002316 | 2.7617 | 1.23 | 0.02174 | 0.017674 | 9.4717e-06 | -0.00018829 | 24 | -127348.1977 | -1216085.7093 | 29.4933 | 99.9094 | 1 | 24 | 5 | 6 | 6 | 1 | 10 | 10 | 15 | 8 | 10 | 1.23 | 21 | N42 | 1018 Steel | 1018 Steel | Air | 24 AWG
70074 | -0.00023146 | 9.7722 | 0.774 | 0.044953 | 0.058079 | 2.1877e-05 | -0.00029905 | 24 | -80104.099 | -764937.7989 | 18.5412 | 99.8127 | 1 | 30 | 3 | 7.5 | 7 | 3 | 6 | 12 | 14 | 18 | 14 | 0.774 | 31 | N42 | 1018 Steel | 1018 Steel | Air | 26 AWG
124817 | -0.00023142 | 1.7633 | 3.108 | 0.0086911 | 0.0027964 | 5.5127e-06 | -7.446e-05 | 24 | -322205.1032 | -3076832.0922 | 74.565 | 99.9638 | 1 | 30 | 4 | 10 | 7 | 2 | 8 | 18 | 22 | 11 | 6 | 3.108 | 14 | N42 | 1018 Steel | 1018 Steel | Air | 20 AWG
123981 | -0.00023123 | 8.7538 | 1.23 | 0.025673 | 0.020873 | 1.6361e-05 | -0.00018799 | 24 | -127530.5116 | -1217826.6793 | 29.4884 | 99.893 | 1 | 30 | 5 | 10 | 7 | 1 | 14 | 12 | 15 | 18 | 8 | 1.23 | 31 | N42 | 1018 Steel | 1018 Steel | Air | 24 AWG
96115 | -0.00023098 | 2.9129 | 3.108 | 0.0099327 | 0.0031959 | 1.1678e-05 | -7.4317e-05 | 24 | -322807.2867 | -3082582.5203 | 74.5611 | 99.9586 | 1 | 25 | 2 | 15 | 4 | 1 | 10 | 17 | 19 | 14 | 12 | 3.108 | 8 | N52 | 1018 Steel | 1018 Steel | Air | 20 AWG
107701 | -0.00023095 | 5.9598 | 0.774 | 0.12119 | 0.15657 | 0.00017882 | -0.00029839 | 24 | -80025.218 | -764184.5409 | 18.4822 | 99.4951 | 1 | 30 | 2 | 9 | 3 | 2 | 6 | 14 | 20 | 17 | 10 | 0.774 | 117 | N35 | 1018 Steel | 1018 Steel | Air | 26 AWG
93646 | -0.00023084 | 2.4258 | 1.23 | 0.026502 | 0.021546 | 1.6897e-05 | -0.00018768 | 24 | -127738.2728 | -1219810.6522 | 29.4874 | 99.8896 | 1 | 30 | 3 | 10 | 4 | 1.5 | 12 | 15 | 23 | 5 | 8 | 1.23 | 32 | N35 | 1018 Steel | 1018 Steel | Air | 24 AWG
97949 | -0.00023083 | 2.7633 | 1.956 | 0.03044 | 0.015562 | 3.2152e-05 | -0.00011801 | 24 | -203110.641 | -1939563.7503 | 46.8845 | 99.8732 | 1 | 30 | 4 | 10 | 7 | 1 | 6 | 13 | 22 | 5 | 14 | 1.956 | 21 | N42 | 1018 Steel | 1018 Steel | Air | 22 AWG
2098 | -0.00023073 | 0.65644 | 1.23 | 0.0062113 | 0.0050498 | 9.9241e-07 | -0.00018759 | 24 | -127906.8962 | -1221420.887 | 29.5124 | 99.9741 | 1 | 20 | 2 | 7.5 | 7 | 3 | 8 | 12 | 14 | 5 | 12 | 1.23 | 5 | N35 | 1018 Steel | 1018 Steel | Air | 24 AWG
67744 | -0.00023059 | 1.8431 | 3.108 | 0.010347 | 0.003329 | 6.4687e-06 | -7.4194e-05 | 24 | -323337.2832 | -3087643.6148 | 74.5598 | 99.9569 | 1 | 24 | 4 | 7.5 | 5 | 1 | 8 | 14 | 17 | 14 | 10 | 3.108 | 10 | N52 | 1018 Steel | 1018 Steel | Air | 20 AWG
30195 | -0.00023058 | 7.9258 | 1.956 | 0.013667 | 0.0069871 | 4.8759e-06 | -0.00011789 | 24 | -203472.013 | -1943014.5992 | 46.9173 | 99.9431 | 1 | 30 | 3 | 6 | 4 | 3 | 14 | 14 | 16 | 14 | 12 | 1.956 | 11 | N42 | 1018 Steel | 1018 Steel | Air | 22 AWG
85210 | -0.00023058 | 3.9598 | 3.108 | 0.037248 | 0.011984 | 7.0998e-05 | -7.4189e-05 | 24 | -322994.6795 | -3084371.9904 | 74.4762 | 99.8448 | 1 | 30 | 2 | 9 | 3 | 1 | 10 | 13 | 23 | 15 | 8 | 3.108 | 45 | N35 | 1018 Steel | 1018 Steel | Air | 20 AWG
87228 | -0.00023053 | 6.7633 | 4.938 | 0.0037219 | 0.00075373 | 1.0155e-06 | -4.6684e-05 | 24 | -514015.4472 | -4908485.9553 | 118.4936 | 99.9845 | 1 | 30 | 4 | 7.5 | 7 | 4 | 8 | 11 | 15 | 6 | 12 | 4.938 | 3 | N42 | 1018 Steel | 1018 Steel | Air | 18 AWG
63768 | -0.00023042 | 3.951 | 0.774 | 0.023616 | 0.030512 | 6.3073e-06 | -0.00029771 | 24 | -80537.3073 | -769074.6334 | 18.5577 | 99.9016 | 1 | 25 | 2 | 6 | 3 | 4 | 12 | 12 | 15 | 7 | 12 | 0.774 | 19 | N52 | 1018 Steel | 1018 Steel | Air | 26 AWG
20563 | -0.00023038 | 5.8882 | 4.938 | 0.0099251 | 0.0020099 | 9.9415e-06 | -4.6655e-05 | 24 | -514197.8281 | -4910227.5638 | 118.463 | 99.9586 | 1 | 30 | 2 | 12 | 5 | 1 | 10 | 18 | 21 | 14 | 12 | 4.938 | 8 | N52 | 1018 Steel | 1018 Steel | Air | 18 AWG
57226 | -0.00023035 | 8.3795 | 1.23 | 0.02588 | 0.021041 | 1.5328e-05 | -0.00018728 | 24 | -128012.6744 | -1222430.9949 | 29.4882 | 99.8922 | 1 | 30 | 4 | 10 | 5 | 1.5 | 14 | 11 | 16 | 9 | 10 | 1.23 | 25 | N42 | 1018 Steel | 1018 Steel | Air | 24 AWG
70327 | -0.00023031 | 2.9583 | 0.774 | 0.074577 | 0.096353 | 5.579e-05 | -0.00029756 | 24 | -80405.3469 | -767814.5048 | 18.5183 | 99.6893 | 1 | 30 | 3 | 6 | 3 | 4 | 6 | 12 | 20 | 7 | 12 | 0.774 | 60 | N52 | 1018 Steel | 1018 Steel | Air | 26 AWG
73590 | -0.0002303 | 2.7945 | 3.108 | 0.0072426 | 0.0023303 | 3.3431e-06 | -7.41e-05 | 24 | -323790.2169 | -3091968.8123 | 74.5695 | 99.9698 | 1 | 25 | 3 | 9 | 6 | 2 | 8 | 14 | 17 | 9 | 10 | 3.108 | 7 | N42 | 1018 Steel | 1018 Steel | Air | 20 AWG
126972 | -0.00023011 | 4.4583 | 3.108 | 0.013244 | 0.0042611 | 1.1991e-05 | -7.4037e-05 | 24 | -323983.8783 | -3093818.1433 | 74.5508 | 99.9448 | 1 | 30 | 3 | 12 | 3 | 1.5 | 14 | 13 | 21 | 7 | 8 | 3.108 | 16 | N35 | 1018 Steel | 1018 Steel | Air | 20 AWG
126012 | -0.0002301 | 3.8035 | 4.938 | 0.0055829 | 0.0011306 | 3.0879e-06 | -4.6598e-05 | 24 | -514928.7045 | -4917206.9194 | 118.4844 | 99.9767 | 1 | 25 | 2 | 7.5 | 6 | 1 | 6 | 15 | 18 | 18 | 6 | 4.938 | 9 | N35 | 1018 Steel | 1018 Steel | Air | 18 AWG
118287 | -0.00023004 | 3.9285 | 0.774 | 0.030659 | 0.039612 | 1.9032e-05 | -0.00029722 | 24 | -80646.2928 | -770115.3688 | 18.5523 | 99.8723 | 1 | 30 | 2 | 14 | 4 | 3 | 10 | 16 | 21 | 6 | 8 | 0.774 | 37 | N35 | 1018 Steel | 1018 Steel | Air | 26 AWG
82824 | -0.0002299 | 1.9199 | 1.956 | 0.055081 | 0.02816 | 0.00010687 | -0.00011754 | 24 | -203724.5336 | -1945425.9934 | 46.8363 | 99.7705 | 1 | 30 | 5 | 9 | 4 | 1 | 6 | 18 | 22 | 18 | 14 | 1.956 | 38 | N35 | 1018 Steel | 1018 Steel | Air | 22 AWG
61506 | -0.0002298 | 3.6914 | 1.23 | 0.012423 | 0.0101 | 3.285e-06 | -0.00018683 | 24 | -128391.4779 | -1226048.3013 | 29.5047 | 99.9482 | 1 | 24 | 4 | 6 | 7 | 2 | 8 | 12 | 14 | 14 | 8 | 1.23 | 15 | N35 | 1018 Steel | 1018 Steel | Air | 24 AWG
63204 | -0.0002298 | 3.4583 | 1.956 | 0.033546 | 0.01715 | 4.0602e-05 | -0.00011748 | 24 | -203999.3454 | -1948050.2521 | 46.8784 | 99.8602 | 1 | 30 | 3 | 9 | 3 | 1.5 | 8 | 12 | 22 | 12 | 6 | 1.956 | 54 | N42 | 1018 Steel | 1018 Steel | Air | 22 AWG
18553 | -0.00022972 | 3.9258 | 1.23 | 0.022361 | 0.018179 | 1.7061e-05 | -0.00018677 | 24 | -128382.8537 | -1225965.9465 | 29.4925 | 99.9068 | 1 | 30 | 3 | 14 | 4 | 1 | 8 | 18 | 22 | 8 | 8 | 1.23 | 27 | N42 | 1018 Steel | 1018 Steel | Air | 24 AWG
29298 | -0.00022957 | 3.3747 | 3.108 | 0.014278 | 0.004594 | 1.258e-05 | -7.3865e-05 | 24 | -324722.4983 | -3100871.444 | 74.5476 | 99.9405 | 1 | 30 | 5 | 9 | 5 | 1.5 | 12 | 12 | 20 | 11 | 6 | 3.108 | 23 | N42 | 1018 Steel | 1018 Steel | Air | 20 AWG
83628 | -0.00022936 | 1.9045 | 4.938 | 0.0086844 | 0.0017587 | 6.1099e-06 | -4.6447e-05 | 24 | -516531.4751 | -4932512.2515 | 118.4691 | 99.9638 | 1 | 25 | 4 | 6 | 4 | 1 | 12 | 16 | 18 | 18 | 14 | 4.938 | 6 | N42 | 1018 Steel | 1018 Steel | Air | 18 AWG
17371 | -0.00022931 | 7.7722 | 1.23 | 0.014493 | 0.011783 | 5.8194e-06 | -0.00018643 | 24 | -128657.3746 | -1228587.4284 | 29.5022 | 99.9396 | 1 | 30 | 3 | 12 | 7 | 3 | 8 | 14 | 16 | 11 | 10 | 1.23 | 14 | N35 | 1018 Steel | 1018 Steel | Air | 24 AWG
35799 | -0.0002293 | 1.9045 | 4.938 | 0.0049625 | 0.001005 | 2.9326e-06 | -4.6436e-05 | 24 | -516735.8483 | -4934463.8721 | 118.4875 | 99.9793 | 1 | 24 | 3 | 9 | 4 | 2 | 8 | 14 | 17 | 18 | 6 | 4.938 | 8 | N42 | 1018 Steel | 1018 Steel | Air | 18 AWG
109829 | -0.00022926 | 0.92953 | 3.108 | 0.0057941 | 0.0018643 | 2.2969e-06 | -7.3764e-05 | 24 | -325284.8595 | -3106241.5984 | 74.574 | 99.9759 | 1 | 20 | 4 | 7.5 | 3 | 3 | 8 | 10 | 12 | 11 | 14 | 3.108 | 4 | N52 | 1018 Steel | 1018 Steel | Air | 20 AWG
53912 | -0.00022909 | 3.7846 | 3.108 | 0.018624 | 0.0059922 | 1.6129e-05 | -7.3711e-05 | 24 | -325343.1019 | -3106797.7719 | 74.5341 | 99.9224 | 1 | 24 | 3 | 6 | 6 | 1 | 8 | 12 | 16 | 16 | 12 | 3.108 | 15 | N35 | 1018 Steel | 1018 Steel | Air | 20 AWG
82748 | -0.00022908 | 5.8795 | 1.23 | 0.0441 | 0.035854 | 3.9904e-05 | -0.00018624 | 24 | -128627.5363 | -1228302.4929 | 29.4658 | 99.8162 | 1 | 30 | 4 | 7.5 | 5 | 1 | 14 | 11 | 19 | 14 | 6 | 1.23 | 71 | N35 | 1018 Steel | 1018 Steel | Air | 24 AWG
59731 | -0.00022907 | 2.8431 | 1.23 | 0.024638 | 0.020031 | 1.7598e-05 | -0.00018623 | 24 | -128739.0716 | -1229367.5767 | 29.4897 | 99.8973 | 1 | 25 | 5 | 10 | 5 | 1 | 10 | 11 | 16 | 6 | 14 | 1.23 | 17 | N52 | 1018 Steel | 1018 Steel | Air | 24 AWG
90133 | -0.00022904 | 4.4567 | 3.108 | 0.0082773 | 0.0026632 | 5.9249e-06 | -7.3694e-05 | 24 | -325559.8915 | -3108867.9605 | 74.5663 | 99.9655 | 1 | 30 | 4 | 14 | 3 | 1.5 | 12 | 18 | 20 | 13 | 10 | 3.108 | 8 | N42 | 1018 Steel | 1018 Steel | Air | 20 AWG
14397 | -0.00022888 | 0.76166 | 3.108 | 0.011588 | 0.0037285 | 7.6528e-06 | -7.3641e-05 | 24 | -325746.3978 | -3110648.9643 | 74.556 | 99.9517 | 1 | 24 | 5 | 6 | 6 | 1 | 10 | 12 | 17 | 12 | 8 | 3.108 | 14 | N42 | 1018 Steel | 1018 Steel | Air | 20 AWG
52032 | -0.00022888 | 1.8819 | 0.774 | 0.05469 | 0.070659 | 3.8842e-05 | -0.00029571 | 24 | -80976.9183 | -773272.6095 | 18.5337 | 99.7721 | 1 | 20 | 3 | 6 | 4 | 2 | 6 | 10 | 13 | 19 | 12 | 0.774 | 44 | N52 | 1018 Steel | 1018 Steel | Air | 26 AWG
21567 | -0.00022864 | 1.4045 | 1.956 | 0.01553 | 0.0079399 | 1.159e-05 | -0.00011689 | 24 | -205185.3495 | -1959375.7573 | 46.9136 | 99.9353 | 1 | 24 | 3 | 9 | 4 | 1.5 | 8 | 15 | 18 | 19 | 6 | 1.956 | 25 | N52 | 1018 Steel | 1018 Steel | Air | 22 AWG
101168 | -0.00022859 | 5.8507 | 3.108 | 0.013037 | 0.0041946 | 1.0422e-05 | -7.3547e-05 | 24 | -326143.2263 | -3114438.3976 | 74.5515 | 99.9457 | 1 | 24 | 3 | 9 | 5 | 2 | 6 | 10 | 13 | 17 | 14 | 3.108 | 9 | N35 | 1018 Steel | 1018 Steel | Air | 20 AWG
73319 | -0.00022857 | 2.4567 | 0.774 | 0.054897 | 0.070926 | 3.8752e-05 | -0.00029531 | 24 | -81085.1076 | -774305.7415 | 18.5335 | 99.7713 | 1 | 30 | 4 | 7.5 | 3 | 1.5 | 14 | 16 | 22 | 7 | 10 | 0.774 | 53 | N35 | 1018 Steel | 1018 Steel | Air | 26 AWG
89869 | -0.0002284 | 1.8388 | 3.108 | 0.014485 | 0.0046606 | 1.2413e-05 | -7.3487e-05 | 24 | -326391.0492 | -3116804.9316 | 74.547 | 99.9396 | 1 | 30 | 2 | 9 | 6 | 1 | 12 | 23 | 25 | 18 | 10 | 3.108 | 14 | N52 | 1018 Steel | 1018 Steel | Air | 20 AWG
124859 | -0.00022829 | 1.3431 | 3.108 | 0.006208 | 0.0019974 | 2.9779e-06 | -7.3454e-05 | 24 | -326650.7321 | -3119284.7203 | 74.5727 | 99.9741 | 1 | 25 | 5 | 10 | 5 | 1.5 | 8 | 14 | 17 | 7 | 12 | 3.108 | 5 | N42 | 1018 Steel | 1018 Steel | Air | 20 AWG
62656 | -0.00022829 | 9.8882 | 1.23 | 0.033127 | 0.026932 | 2.1703e-05 | -0.0001856 | 24 | -129132.8556 | -1233127.9371 | 29.4793 | 99.862 | 1 | 30 | 2 | 9 | 5 | 3 | 6 | 12 | 15 | 19 | 10 | 1.23 | 32 | N52 | 1018 Steel | 1018 Steel | Air | 24 AWG
106210 | -0.0002282 | 4.9488 | 0.774 | 0.02113 | 0.0273 | 6.7941e-06 | -0.00029483 | 24 | -81330.1736 | -776645.9489 | 18.5596 | 99.912 | 1 | 24 | 2 | 9 | 3 | 3 | 12 | 12 | 14 | 10 | 12 | 0.774 | 17 | N52 | 1018 Steel | 1018 Steel | Air | 26 AWG
59084 | -0.00022815 | 4.8795 | 1.956 | 0.019051 | 0.0097396 | 1.0997e-05 | -0.00011664 | 24 | -205596.3309 | -1963300.3405 | 46.9067 | 99.9206 | 1 | 30 | 4 | 6 | 5 | 2 | 10 | 16 | 19 | 17 | 8 | 1.956 | 23 | N35 | 1018 Steel | 1018 Steel | Air | 22 AWG
57949 | -0.00022804 | 2.4258 | 4.938 | 0.010545 | 0.0021356 | 1.6126e-05 | -4.6181e-05 | 24 | -519467.7711 | -4960551.8127 | 118.4599 | 99.9561 | 1 | 30 | 3 | 14 | 4 | 1.5 | 14 | 19 | 23 | 20 | 6 | 4.938 | 17 | N42 | 1018 Steel | 1018 Steel | Air | 18 AWG
112926 | -0.00022795 | 5.8882 | 1.23 | 0.029193 | 0.023734 | 3.2007e-05 | -0.00018532 | 24 | -129344.728 | -1235151.1698 | 29.4841 | 99.8784 | 1 | 30 | 2 | 15 | 5 | 1 | 6 | 18 | 21 | 19 | 6 | 1.23 | 47 | N35 | 1018 Steel | 1018 Steel | Air | 24 AWG
122877 | -0.00022791 | 0.94636 | 1.23 | 0.004969 | 0.0040399 | 6.3862e-07 | -0.00018529 | 24 | -129497.6461 | -1236611.4302 | 29.5139 | 99.9793 | 1 | 24 | 3 | 6 | 3 | 4 | 6 | 14 | 16 | 7 | 6 | 1.23 | 8 | N42 | 1018 Steel | 1018 Steel | Air | 24 AWG
81248 | -0.00022788 | 1.9129 | 1.23 | 0.0091099 | 0.0074064 | 2.9309e-06 | -0.00018526 | 24 | -129495.4668 | -1236590.6186 | 29.5088 | 99.962 | 1 | 25 | 2 | 12 | 4 | 2 | 8 | 16 | 19 | 5 | 8 | 1.23 | 11 | N42 | 1018 Steel | 1018 Steel | Air | 24 AWG
122703 | -0.00022783 | 1.8193 | 1.956 | 0.014909 | 0.0076223 | 1.0163e-05 | -0.00011648 | 24 | -205922.9147 | -1966418.9862 | 46.9148 | 99.9379 | 1 | 30 | 5 | 10 | 6 | 2 | 8 | 16 | 21 | 10 | 6 | 1.956 | 24 | N35 | 1018 Steel | 1018 Steel | Air | 22 AWG
94773 | -0.00022764 | 7.8747 | 4.938 | 0.0062032 | 0.0012562 | 2.4875e-06 | -4.6099e-05 | 24 | -520480.4408 | -4970222.0958 | 118.4814 | 99.9742 | 1 | 30 | 5 | 6 | 5 | 4 | 8 | 10 | 13 | 15 | 12 | 4.938 | 5 | N35 | 1018 Steel | 1018 Steel | Air | 18 AWG
72344 | -0.00022762 | 3.3882 | 4.938 | 0.011166 | 0.0022612 | 1.2967e-05 | -4.6095e-05 | 24 | -520416.0873 | -4969607.5651 | 118.4569 | 99.9535 | 1 | 30 | 2 | 10 | 5 | 1.5 | 8 | 18 | 23 | 17 | 6 | 4.938 | 18 | N52 | 1018 Steel | 1018 Steel | Air | 18 AWG
75785 | -0.0002276 | 2.8795 | 1.23 | 0.012423 | 0.0101 | 5.5778e-06 | -0.00018504 | 24 | -129635.1735 | -1237924.72 | 29.5047 | 99.9482 | 1 | 30 | 4 | 14 | 5 | 3 | 6 | 16 | 20 | 5 | 8 | 1.23 | 15 | N52 | 1018 Steel | 1018 Steel | Air | 24 AWG
25533 | -0.00022733 | 0.9488 | 3.108 | 0.0057941 | 0.0018643 | 2.8772e-06 | -7.3143e-05 | 24 | -328046.6396 | -3132614.6557 | 74.574 | 99.9759 | 1 | 25 | 3 | 12 | 3 | 3 | 10 | 16 | 18 | 8 | 14 | 3.108 | 4 | N35 | 1018 Steel | 1018 Steel | Air | 20 AWG
63598 | -0.00022724 | 5.7538 | 3.108 | 0.020693 | 0.006658 | 2.5765e-05 | -7.3116e-05 | 24 | -327964.5711 | -3131830.9594 | 74.5277 | 99.9138 | 1 | 30 | 5 | 10 | 7 | 1 | 6 | 12 | 18 | 17 | 8 | 3.108 | 25 | N42 | 1018 Steel | 1018 Steel | Air | 20 AWG
104751 | -0.00022702 | 5.8193 | 1.956 | 0.022364 | 0.011433 | 1.676e-05 | -0.00011606 | 24 | -206593.0863 | -1972818.6536 | 46.9003 | 99.9068 | 1 | 30 | 5 | 9 | 6 | 2 | 6 | 14 | 17 | 15 | 12 | 1.956 | 18 | N35 | 1018 Steel | 1018 Steel | Air | 22 AWG
84466 | -0.00022698 | 3.9199 | 3.108 | 0.006208 | 0.0019974 | 4.4735e-06 | -7.303e-05 | 24 | -328545.6069 | -3137379.4418 | 74.5727 | 99.9741 | 1 | 30 | 5 | 15 | 4 | 1 | 6 | 18 | 20 | 16 | 6 | 3.108 | 10 | N52 | 1018 Steel | 1018 Steel | Air | 20 AWG
26493 | -0.0002269 | 4.9199 | 1.23 | 0.065219 | 0.053023 | 6.795e-05 | -0.00018447 | 24 | -129746.6938 | -1238989.6604 | 29.4398 | 99.7283 | 1 | 30 | 5 | 6 | 4 | 1 | 10 | 11 | 19 | 9 | 14 | 1.23 | 45 | N52 | 1018 Steel | 1018 Steel | Air | 24 AWG
4569 | -0.00022674 | 2.9258 | 3.108 | 0.0057941 | 0.0018643 | 2.8846e-06 | -7.2955e-05 | 24 | -328891.7867 | -3140685.2158 | 74.574 | 99.9759 | 1 | 30 | 3 | 14 | 4 | 3 | 6 | 16 | 21 | 5 | 8 | 3.108 | 7 | N35 | 1018 Steel | 1018 Steel | Air | 20 AWG
22050 | -0.00022658 | 3.4407 | 0.774 | 0.047854 | 0.061826 | 3.2287e-05 | -0.00029273 | 24 | -81822.1783 | -781344.2477 | 18.539 | 99.8006 | 1 | 24 | 5 | 7.5 | 3 | 1.5 | 12 | 12 | 14 | 19 | 14 | 0.774 | 33 | N42 | 1018 Steel | 1018 Steel | Air | 26 AWG
38671 | -0.00022653 | 1.9583 | 1.23 | 0.12671 | 0.10302 | 0.0003119 | -0.00018417 | 24 | -129627.07 | -1237847.337 | 29.3641 | 99.472 | 1 | 30 | 3 | 7.5 | 3 | 1 | 6 | 14 | 24 | 19 | 8 | 1.23 | 153 | N42 | 1018 Steel | 1018 Steel | Air | 24 AWG
112911 | -0.00022652 | 5.8747 | 0.774 | 0.058419 | 0.075476 | 4.9611e-05 | -0.00029266 | 24 | -81806.1094 | -781190.8008 | 18.5308 | 99.7566 | 1 | 30 | 5 | 10 | 5 | 1 | 14 | 14 | 18 | 11 | 12 | 0.774 | 47 | N35 | 1018 Steel | 1018 Steel | Air | 26 AWG
111047 | -0.00022651 | 0.83481 | 3.108 | 0.0024832 | 0.00079897 | 4.5347e-07 | -7.2878e-05 | 24 | -329283.0679 | -3144421.6761 | 74.5843 | 99.9897 | 1 | 24 | 5 | 7.5 | 5 | 1 | 8 | 15 | 17 | 7 | 8 | 3.108 | 3 | N52 | 1018 Steel | 1018 Steel | Air | 20 AWG
116477 | -0.00022646 | 5.7846 | 4.938 | 0.0043422 | 0.00087935 | 2.1266e-06 | -4.5861e-05 | 24 | -523227.789 | -4996457.3392 | 118.4906 | 99.9819 | 1 | 24 | 3 | 10 | 6 | 1 | 14 | 12 | 14 | 12 | 14 | 4.938 | 3 | N52 | 1018 Steel | 1018 Steel | Air | 18 AWG
29179 | -0.00022644 | 1.9583 | 0.774 | 0.030659 | 0.039612 | 1.2598e-05 | -0.00029256 | 24 | -81929.9774 | -782373.6533 | 18.5523 | 99.8723 | 1 | 30 | 3 | 6 | 3 | 3 | 10 | 19 | 22 | 9 | 8 | 0.774 | 37 | N52 | 1018 Steel | 1018 Steel | Air | 26 AWG
5236 | 0.00022621 | 0.77219 | 1.23 | 0.023603 | 0.019189 | 1.1754e-05 | 0.00018391 | 24 | 130372.3776 | 1244964.4999 | 29.491 | 99.9017 | 1 | 30 | 3 | 7.5 | 7 | 3 | 6 | 20 | 23 | 7 | 12 | 1.23 | 19 | N42 | 1018 Steel | 1018 Steel | Air | 24 AWG
60738 | -0.00022602 | 5.7945 | 4.938 | 0.0024813 | 0.00050248 | 5.2658e-07 | -4.5771e-05 | 24 | -524293.033 | -5006629.6694 | 118.4997 | 99.9897 | 1 | 25 | 3 | 6 | 6 | 4 | 10 | 10 | 12 | 18 | 6 | 4.938 | 4 | N52 | 1018 Steel | 1018 Steel | Air | 18 AWG
127744 | 0.00022592 | 1.3882 | 1.956 | 0.069576 | 0.035571 | 0.00014138 | 0.0001155 | 24 | 207188.6528 | 1978505.8951 | 46.8079 | 99.7101 | 1 | 30 | 2 | 6 | 5 | 1.5 | 6 | 19 | 25 | 16 | 12 | 1.956 | 56 | N52 | 1018 Steel | 1018 Steel | Air | 22 AWG
72839 | -0.00022553 | 0.79449 | 1.956 | 0.021743 | 0.011116 | 2.5655e-05 | -0.0001153 | 24 | -207957.0538 | -1985843.5834 | 46.9015 | 99.9094 | 1 | 25 | 3 | 12 | 6 | 1 | 6 | 18 | 20 | 15 | 14 | 1.956 | 15 | N35 | 1018 Steel | 1018 Steel | Air | 22 AWG
123575 | -0.00022538 | 2.884 | 0.774 | 0.10047 | 0.12981 | 0.00020179 | -0.00029119 | 24 | -82075.2844 | -783761.2328 | 18.4982 | 99.5814 | 1 | 30 | 3 | 14 | 5 | 1 | 6 | 18 | 23 | 14 | 10 | 0.774 | 97 | N35 | 1018 Steel | 1018 Steel | Air | 26 AWG
118541 | -0.00022537 | 3.955 | 1.956 | 0.026919 | 0.013762 | 2.3629e-05 | -0.00011522 | 24 | -208064.3713 | -1986868.3905 | 46.8913 | 99.8878 | 1 | 30 | 5 | 7.5 | 3 | 1 | 14 | 17 | 20 | 18 | 10 | 1.956 | 26 | N52 | 1018 Steel | 1018 Steel | Air | 22 AWG
44844 | -0.00022524 | 2.2737 | 1.956 | 0.0049697 | 0.0025408 | 1.8327e-06 | -0.00011515 | 24 | -208372.2607 | -1989808.5176 | 46.9343 | 99.9793 | 1 | 25 | 5 | 12 | 6 | 1.5 | 6 | 14 | 16 | 11 | 6 | 1.956 | 8 | N35 | 1018 Steel | 1018 Steel | Air | 22 AWG
72162 | -0.00022507 | 5.955 | 4.938 | 0.0043422 | 0.00087935 | 1.7764e-06 | -4.5579e-05 | 24 | -526458.4615 | -5027307.9887 | 118.4906 | 99.9819 | 1 | 30 | 5 | 10 | 3 | 4 | 12 | 13 | 15 | 11 | 14 | 4.938 | 3 | N35 | 1018 Steel | 1018 Steel | Air | 18 AWG
8050 | -0.00022504 | 1.1748 | 1.23 | 0.0068324 | 0.0055548 | 1.7808e-06 | -0.00018296 | 24 | -131137.0801 | -1252266.8716 | 29.5116 | 99.9715 | 1 | 24 | 5 | 10 | 7 | 1.5 | 14 | 12 | 16 | 5 | 6 | 1.23 | 11 | N35 | 1018 Steel | 1018 Steel | Air | 24 AWG
66257 | -0.00022497 | 1.8431 | 3.108 | 0.0049664 | 0.0015979 | 1.6235e-06 | -7.2386e-05 | 24 | -331489.267 | -3165489.3259 | 74.5766 | 99.9793 | 1 | 24 | 4 | 7.5 | 5 | 1 | 8 | 14 | 17 | 8 | 8 | 3.108 | 6 | N42 | 1018 Steel | 1018 Steel | Air | 20 AWG
115874 | -0.00022481 | 1.9464 | 4.938 | 0.0062032 | 0.0012562 | 3.9878e-06 | -4.5526e-05 | 24 | -527032.0298 | -5032785.1628 | 118.4814 | 99.9742 | 1 | 25 | 4 | 9 | 3 | 2 | 14 | 13 | 17 | 11 | 10 | 4.938 | 6 | N42 | 1018 Steel | 1018 Steel | Air | 18 AWG
47003 | -0.00022443 | 1.8263 | 4.938 | 0.0024813 | 0.00050248 | 7.4792e-07 | -4.545e-05 | 24 | -527997.6686 | -5042006.3335 | 118.4997 | 99.9897 | 1 | 30 | 4 | 10 | 6 | 3 | 8 | 19 | 21 | 10 | 6 | 4.938 | 4 | N42 | 1018 Steel | 1018 Steel | Air | 18 AWG
98755 | -0.00022435 | 2.8637 | 1.956 | 0.0091111 | 0.0046581 | 3.6726e-06 | -0.0001147 | 24 | -209160.4952 | -1997335.6024 | 46.9262 | 99.962 | 1 | 25 | 2 | 10 | 5 | 2 | 10 | 14 | 18 | 7 | 8 | 1.956 | 11 | N35 | 1018 Steel | 1018 Steel | Air | 22 AWG
53090 | -0.00022428 | 10.8882 | 1.23 | 0.016149 | 0.01313 | 5.9349e-06 | -0.00018234 | 24 | -131535.1263 | -1256067.9324 | 29.5001 | 99.9327 | 1 | 30 | 2 | 10 | 5 | 4 | 10 | 11 | 13 | 13 | 12 | 1.23 | 13 | N42 | 1018 Steel | 1018 Steel | Air | 24 AWG
48365 | -0.00022412 | 2.4567 | 4.938 | 0.016542 | 0.0033499 | 4.06e-05 | -4.5386e-05 | 24 | -528434.8539 | -5046181.1462 | 118.4303 | 99.9311 | 1 | 30 | 4 | 15 | 3 | 1.5 | 6 | 16 | 22 | 14 | 10 | 4.938 | 16 | N42 | 1018 Steel | 1018 Steel | Air | 18 AWG
118939 | -0.000224 | 0.83282 | 4.938 | 0.0051693 | 0.0010468 | 2.3702e-06 | -4.5363e-05 | 24 | -528952.9168 | -5051128.282 | 118.4865 | 99.9785 | 1 | 30 | 3 | 7.5 | 6 | 3 | 6 | 21 | 23 | 12 | 10 | 4.938 | 5 | N52 | 1018 Steel | 1018 Steel | Air | 18 AWG
69592 | -0.00022388 | 2.8575 | 0.774 | 0.023202 | 0.029976 | 6.8545e-06 | -0.00028925 | 24 | -82891.8178 | -791558.5523 | 18.558 | 99.9033 | 1 | 25 | 3 | 6 | 5 | 4 | 10 | 13 | 15 | 15 | 8 | 0.774 | 28 | N35 | 1018 Steel | 1018 Steel | Air | 26 AWG
1236 | -0.00022376 | 2.951 | 3.108 | 0.009105 | 0.0029295 | 4.058e-06 | -7.1994e-05 | 24 | -333233.7615 | -3182148.0208 | 74.5637 | 99.9621 | 1 | 25 | 2 | 6 | 3 | 4 | 10 | 13 | 16 | 16 | 8 | 3.108 | 11 | N35 | 1018 Steel | 1018 Steel | Air | 20 AWG
120621 | -0.00022368 | 6.3388 | 4.938 | 0.0062032 | 0.0012562 | 5.8752e-06 | -4.5298e-05 | 24 | -529692.1291 | -5058187.2394 | 118.4814 | 99.9742 | 1 | 30 | 2 | 15 | 6 | 1.5 | 8 | 17 | 20 | 18 | 6 | 4.938 | 10 | N42 | 1018 Steel | 1018 Steel | Air | 18 AWG
22462 | -0.00022362 | 4.9464 | 1.23 | 0.033334 | 0.027101 | 1.9562e-05 | -0.0001818 | 24 | -131826.8302 | -1258853.4996 | 29.479 | 99.8611 | 1 | 25 | 4 | 6 | 3 | 2 | 10 | 11 | 14 | 15 | 14 | 1.23 | 23 | N52 | 1018 Steel | 1018 Steel | Air | 24 AWG
10516 | -0.00022356 | 1.9437 | 1.23 | 0.02174 | 0.017674 | 9.2742e-06 | -0.00018175 | 24 | -131926.3572 | -1259803.9121 | 29.4933 | 99.9094 | 1 | 24 | 4 | 6 | 3 | 1 | 14 | 12 | 17 | 5 | 14 | 1.23 | 15 | N42 | 1018 Steel | 1018 Steel | Air | 24 AWG
125329 | -0.00022344 | 3.8575 | 1.956 | 0.022364 | 0.011433 | 1.554e-05 | -0.00011423 | 24 | -209898.4551 | -2004382.6002 | 46.9003 | 99.9068 | 1 | 25 | 3 | 6 | 5 | 1 | 10 | 12 | 17 | 14 | 8 | 1.956 | 27 | N52 | 1018 Steel | 1018 Steel | Air | 22 AWG
104023 | -0.00022344 | 5.2804 | 1.956 | 0.03044 | 0.015562 | 2.4334e-05 | -0.00011423 | 24 | -209833.3564 | -2003760.9535 | 46.8845 | 99.8732 | 1 | 30 | 2 | 7.5 | 7 | 1.5 | 6 | 11 | 21 | 5 | 14 | 1.956 | 21 | N42 | 1018 Steel | 1018 Steel | Air | 22 AWG
125702 | -0.00022341 | 7.8388 | 1.956 | 0.016152 | 0.0082575 | 1.2459e-05 | -0.00011422 | 24 | -209981.5257 | -2005175.8665 | 46.9124 | 99.9327 | 1 | 30 | 2 | 14 | 6 | 1 | 12 | 17 | 19 | 14 | 12 | 1.956 | 13 | N42 | 1018 Steel | 1018 Steel | Air | 22 AWG
24382 | -0.00022318 | 2.9488 | 1.956 | 0.0082829 | 0.0042346 | 2.4228e-06 | -0.0001141 | 24 | -210267.5626 | -2007907.3175 | 46.9278 | 99.9655 | 1 | 24 | 2 | 7.5 | 3 | 3 | 10 | 14 | 16 | 10 | 10 | 1.956 | 8 | N42 | 1018 Steel | 1018 Steel | Air | 22 AWG
45321 | -0.00022315 | 5.2633 | 1.956 | 0.0074546 | 0.0038111 | 3.5167e-06 | -0.00011408 | 24 | -210305.7947 | -2008272.4075 | 46.9294 | 99.9689 | 1 | 30 | 4 | 14 | 7 | 1.5 | 10 | 16 | 19 | 9 | 6 | 1.956 | 12 | N52 | 1018 Steel | 1018 Steel | Air | 22 AWG
101969 | -0.00022312 | 4.7804 | 0.774 | 0.041432 | 0.053529 | 2.8182e-05 | -0.00028826 | 24 | -83113.0461 | -793671.1269 | 18.5439 | 99.8274 | 1 | 30 | 2 | 12 | 7 | 2 | 6 | 19 | 21 | 15 | 10 | 0.774 | 40 | N42 | 1018 Steel | 1018 Steel | Air | 26 AWG
29309 | -0.00022306 | 2.9258 | 3.108 | 0.0074496 | 0.0023969 | 4.0637e-06 | -7.177e-05 | 24 | -334296.0869 | -3192292.4809 | 74.5688 | 99.969 | 1 | 30 | 3 | 12 | 4 | 3 | 12 | 18 | 21 | 10 | 8 | 3.108 | 9 | N52 | 1018 Steel | 1018 Steel | Air | 20 AWG
45499 | -0.0002226 | 4.8507 | 4.938 | 0.0033084 | 0.00066998 | 1.012e-06 | -4.5078e-05 | 24 | -532336.8972 | -5083442.9145 | 118.4957 | 99.9862 | 1 | 25 | 4 | 7.5 | 5 | 2 | 12 | 12 | 14 | 18 | 8 | 4.938 | 4 | N52 | 1018 Steel | 1018 Steel | Air | 18 AWG
75137 | -0.00022257 | 6.955 | 0.774 | 0.069605 | 0.089929 | 4.9478e-05 | -0.00028756 | 24 | -83219.3732 | -794686.4765 | 18.5221 | 99.71 | 1 | 30 | 5 | 6 | 3 | 2 | 10 | 12 | 16 | 15 | 12 | 0.774 | 56 | N52 | 1018 Steel | 1018 Steel | Air | 26 AWG
12832 | -0.00022253 | 2.9488 | 1.23 | 0.015528 | 0.012625 | 6.9545e-06 | -0.00018092 | 24 | -132572.9889 | -1265978.7901 | 29.5009 | 99.9353 | 1 | 25 | 3 | 9 | 3 | 2 | 6 | 14 | 17 | 13 | 6 | 1.23 | 25 | N42 | 1018 Steel | 1018 Steel | Air | 24 AWG
78390 | -0.00022251 | 7.7633 | 1.956 | 0.0091111 | 0.0046581 | 3.0225e-06 | -0.00011376 | 24 | -210899.1075 | -2013938.1267 | 46.9262 | 99.962 | 1 | 30 | 4 | 9 | 7 | 2 | 12 | 14 | 16 | 14 | 8 | 1.956 | 11 | N52 | 1018 Steel | 1018 Steel | Air | 22 AWG
12737 | -0.00022226 | 3.7198 | 4.938 | 0.0057896 | 0.0011725 | 3.5018e-06 | -4.501e-05 | 24 | -533088.0601 | -5090615.9918 | 118.4834 | 99.9759 | 1 | 24 | 2 | 9 | 7 | 1 | 10 | 14 | 17 | 16 | 8 | 4.938 | 7 | N52 | 1018 Steel | 1018 Steel | Air | 18 AWG
65404 | -0.00022223 | 2.951 | 3.108 | 0.022349 | 0.0071907 | 2.4754e-05 | -7.1503e-05 | 24 | -335336.0649 | -3202223.5398 | 74.5225 | 99.9069 | 1 | 25 | 2 | 6 | 3 | 1 | 10 | 14 | 19 | 20 | 8 | 3.108 | 27 | N52 | 1018 Steel | 1018 Steel | Air | 20 AWG
95575 | -0.00022213 | 2.4437 | 0.774 | 0.042467 | 0.054868 | 3.0059e-05 | -0.000287 | 24 | -83476.9381 | -797146.0395 | 18.5431 | 99.8231 | 1 | 25 | 5 | 9 | 3 | 1.5 | 14 | 11 | 16 | 9 | 10 | 0.774 | 41 | N35 | 1018 Steel | 1018 Steel | Air | 26 AWG
93918 | -0.00022193 | 4.2846 | 1.956 | 0.019879 | 0.010163 | 1.7332e-05 | -0.00011346 | 24 | -211348.3635 | -2018228.2057 | 46.9051 | 99.9172 | 1 | 24 | 3 | 10 | 6 | 1.5 | 6 | 12 | 15 | 15 | 12 | 1.956 | 16 | N35 | 1018 Steel | 1018 Steel | Air | 22 AWG
121854 | -0.00022191 | 6.884 | 1.956 | 0.016566 | 0.0084692 | 8.2365e-06 | -0.00011345 | 24 | -211394.8178 | -2018671.8119 | 46.9116 | 99.931 | 1 | 30 | 3 | 7.5 | 5 | 2 | 12 | 16 | 18 | 18 | 10 | 1.956 | 16 | N35 | 1018 Steel | 1018 Steel | Air | 22 AWG
80430 | -0.00022191 | 4.9089 | 4.938 | 0.0051693 | 0.0010468 | 1.9248e-06 | -4.494e-05 | 24 | -533935.5844 | -5098709.2531 | 118.4865 | 99.9785 | 1 | 24 | 2 | 6 | 4 | 3 | 8 | 10 | 14 | 11 | 10 | 4.938 | 5 | N52 | 1018 Steel | 1018 Steel | Air | 18 AWG
44664 | -0.00022187 | 3.9583 | 4.938 | 0.0086844 | 0.0017587 | 7.7502e-06 | -4.4932e-05 | 24 | -533946.0761 | -5098809.4418 | 118.4691 | 99.9638 | 1 | 30 | 3 | 12 | 3 | 3 | 6 | 18 | 20 | 16 | 14 | 4.938 | 6 | N42 | 1018 Steel | 1018 Steel | Air | 18 AWG
112723 | -0.00022178 | 9.8882 | 1.23 | 0.035197 | 0.028616 | 2.6758e-05 | -0.00018031 | 24 | -132907.872 | -1269176.6882 | 29.4767 | 99.8533 | 1 | 30 | 2 | 10 | 5 | 3 | 6 | 12 | 15 | 20 | 10 | 1.23 | 34 | N35 | 1018 Steel | 1018 Steel | Air | 24 AWG
25924 | -0.00022164 | 3.4598 | 1.956 | 0.015737 | 0.0080457 | 8.4932e-06 | -0.00011331 | 24 | -211662.2673 | -2021225.7668 | 46.9132 | 99.9344 | 1 | 30 | 2 | 7.5 | 3 | 1.5 | 8 | 18 | 23 | 7 | 8 | 1.956 | 19 | N35 | 1018 Steel | 1018 Steel | Air | 22 AWG
123405 | -0.00022161 | 9.9285 | 4.938 | 0.0086844 | 0.0017587 | 7.6145e-06 | -4.4878e-05 | 24 | -534591.4082 | -5104971.9089 | 118.4691 | 99.9638 | 1 | 30 | 2 | 12 | 4 | 2 | 8 | 13 | 16 | 14 | 14 | 4.938 | 6 | N52 | 1018 Steel | 1018 Steel | Air | 18 AWG
24652 | -0.00022155 | 4.9567 | 1.23 | 0.035404 | 0.028784 | 3.026e-05 | -0.00018012 | 24 | -133044.5547 | -1270481.9117 | 29.4765 | 99.8525 | 1 | 30 | 4 | 9 | 3 | 2 | 8 | 15 | 19 | 20 | 6 | 1.23 | 57 | N52 | 1018 Steel | 1018 Steel | Air | 24 AWG
18559 | -0.00022146 | 3.7945 | 4.938 | 0.0066167 | 0.00134 | 3.4932e-06 | -4.4847e-05 | 24 | -534999.9386 | -5108873.0867 | 118.4793 | 99.9724 | 1 | 25 | 3 | 6 | 6 | 1 | 14 | 12 | 17 | 11 | 8 | 4.938 | 8 | N35 | 1018 Steel | 1018 Steel | Air | 18 AWG
48353 | -0.0002214 | 1.9567 | 0.774 | 0.089907 | 0.11616 | 0.00013981 | -0.00028605 | 24 | -83587.3622 | -798200.5124 | 18.5064 | 99.6254 | 1 | 30 | 4 | 12 | 3 | 1 | 6 | 19 | 23 | 11 | 14 | 0.774 | 62 | N52 | 1018 Steel | 1018 Steel | Air | 26 AWG
36879 | -0.00022132 | 3.8328 | 1.956 | 0.018636 | 0.0095278 | 1.9957e-05 | -0.00011315 | 24 | -211947.6848 | -2023951.3029 | 46.9075 | 99.9223 | 1 | 30 | 3 | 14 | 6 | 1 | 10 | 16 | 22 | 10 | 6 | 1.956 | 30 | N52 | 1018 Steel | 1018 Steel | Air | 22 AWG
60468 | -0.0002213 | 2.8997 | 0.774 | 0.058004 | 0.074941 | 6.3051e-05 | -0.00028591 | 24 | -83738.8369 | -799646.9895 | 18.5311 | 99.7583 | 1 | 25 | 5 | 10 | 4 | 1 | 8 | 12 | 16 | 15 | 10 | 0.774 | 56 | N42 | 1018 Steel | 1018 Steel | Air | 26 AWG
18667 | -0.00022117 | 9.8882 | 4.938 | 0.0066167 | 0.00134 | 4.7896e-06 | -4.479e-05 | 24 | -535688.5975 | -5115449.2954 | 118.4793 | 99.9724 | 1 | 30 | 2 | 12 | 5 | 2 | 10 | 13 | 16 | 19 | 8 | 4.938 | 8 | N35 | 1018 Steel | 1018 Steel | Air | 18 AWG
109804 | -0.00022116 | 3.9258 | 4.938 | 0.0093048 | 0.0018843 | 7.7663e-06 | -4.4787e-05 | 24 | -535663.3443 | -5115208.145 | 118.4661 | 99.9612 | 1 | 30 | 3 | 9 | 4 | 1 | 12 | 19 | 22 | 14 | 10 | 4.938 | 9 | N52 | 1018 Steel | 1018 Steel | Air | 18 AWG
78927 | -0.00022108 | 5.4583 | 3.108 | 0.014278 | 0.004594 | 1.232e-05 | -7.1133e-05 | 24 | -337193.6058 | -3219961.749 | 74.5476 | 99.9405 | 1 | 30 | 3 | 9 | 3 | 1.5 | 6 | 16 | 20 | 19 | 6 | 3.108 | 23 | N52 | 1018 Steel | 1018 Steel | Air | 20 AWG
121754 | -0.00022095 | 6.9258 | 3.108 | 0.014899 | 0.0047938 | 1.052e-05 | -7.1092e-05 | 24 | -337382.8282 | -3221768.689 | 74.5457 | 99.9379 | 1 | 30 | 3 | 7.5 | 4 | 2 | 10 | 12 | 18 | 12 | 8 | 3.108 | 18 | N42 | 1018 Steel | 1018 Steel | Air | 20 AWG
125615 | -0.00022093 | 2.9464 | 3.108 | 0.011174 | 0.0035953 | 8.896e-06 | -7.1085e-05 | 24 | -337465.3667 | -3222556.8739 | 74.5573 | 99.9534 | 1 | 25 | 4 | 9 | 3 | 2 | 14 | 12 | 16 | 20 | 6 | 3.108 | 18 | N42 | 1018 Steel | 1018 Steel | Air | 20 AWG
36255 | -0.00022085 | 2.7804 | 0.774 | 0.064219 | 0.08297 | 5.2628e-05 | -0.00028534 | 24 | -83885.1791 | -801044.4546 | 18.5263 | 99.7324 | 1 | 30 | 2 | 7.5 | 7 | 2 | 6 | 19 | 23 | 11 | 10 | 0.774 | 62 | N35 | 1018 Steel | 1018 Steel | Air | 26 AWG
91920 | -0.00022083 | 0.80348 | 4.938 | 0.0031016 | 0.00062811 | 1.1587e-06 | -4.472e-05 | 24 | -536608.1483 | -5124230.3583 | 118.4967 | 99.9871 | 1 | 20 | 4 | 7.5 | 5 | 1 | 14 | 12 | 14 | 11 | 10 | 4.938 | 3 | N52 | 1018 Steel | 1018 Steel | Air | 18 AWG
84150 | -0.00022069 | 0.94367 | 1.23 | 0.018634 | 0.01515 | 9.3676e-06 | -0.00017943 | 24 | -133655.8852 | -1276319.6883 | 29.4971 | 99.9224 | 1 | 24 | 4 | 9 | 3 | 4 | 6 | 12 | 15 | 11 | 10 | 1.23 | 18 | N42 | 1018 Steel | 1018 Steel | Air | 24 AWG
12839 | -0.00022037 | 1.9089 | 1.23 | 0.034783 | 0.028279 | 2.8783e-05 | -0.00017916 | 24 | -133763.0752 | -1277343.2776 | 29.4772 | 99.8551 | 1 | 24 | 2 | 7.5 | 4 | 1 | 10 | 16 | 19 | 19 | 8 | 1.23 | 42 | N52 | 1018 Steel | 1018 Steel | Air | 24 AWG
32401 | -0.00022036 | 9.9583 | 1.23 | 0.034783 | 0.028279 | 2.3596e-05 | -0.00017915 | 24 | -133768.1916 | -1277392.1352 | 29.4772 | 99.8551 | 1 | 30 | 3 | 9 | 3 | 2 | 14 | 11 | 15 | 11 | 14 | 1.23 | 24 | N52 | 1018 Steel | 1018 Steel | Air | 24 AWG
39819 | -0.0002202 | 1.2633 | 1.23 | 0.024845 | 0.020199 | 2.2647e-05 | -0.00017903 | 24 | -133920.6352 | -1278847.8648 | 29.4894 | 99.8965 | 1 | 30 | 4 | 14 | 7 | 1.5 | 6 | 20 | 23 | 11 | 8 | 1.23 | 30 | N42 | 1018 Steel | 1018 Steel | Air | 24 AWG
59452 | -0.00022008 | 3.4567 | 0.774 | 0.083899 | 0.1084 | 9.6161e-05 | -0.00028434 | 24 | -84110.8059 | -803199.0316 | 18.5111 | 99.6504 | 1 | 30 | 4 | 9 | 3 | 1.5 | 6 | 16 | 21 | 13 | 10 | 0.774 | 81 | N42 | 1018 Steel | 1018 Steel | Air | 26 AWG
85537 | -0.00022 | 7.2804 | 3.108 | 0.006208 | 0.0019974 | 3.4946e-06 | -7.0785e-05 | 24 | -338969.2658 | -3236918.0521 | 74.5727 | 99.9741 | 1 | 30 | 2 | 14 | 7 | 1.5 | 6 | 15 | 19 | 9 | 6 | 3.108 | 10 | N52 | 1018 Steel | 1018 Steel | Air | 20 AWG
69467 | -0.00021994 | 8.423 | 3.108 | 0.013037 | 0.0041946 | 7.6391e-06 | -7.0766e-05 | 24 | -338962.1734 | -3236850.3246 | 74.5515 | 99.9457 | 1 | 30 | 4 | 7.5 | 4 | 1.5 | 14 | 13 | 16 | 13 | 14 | 3.108 | 9 | N52 | 1018 Steel | 1018 Steel | Air | 20 AWG
49895 | -0.00021991 | 0.9488 | 1.956 | 0.017394 | 0.0088926 | 9.398e-06 | -0.00011243 | 24 | -213310.5224 | -2036965.4431 | 46.91 | 99.9275 | 1 | 24 | 2 | 6 | 3 | 3 | 10 | 16 | 18 | 14 | 14 | 1.956 | 12 | N42 | 1018 Steel | 1018 Steel | Air | 22 AWG
120155 | -0.00021981 | 0.9583 | 4.938 | 0.0082709 | 0.0016749 | 6.3574e-06 | -4.4513e-05 | 24 | -538977.0718 | -5146851.911 | 118.4712 | 99.9655 | 1 | 30 | 3 | 9 | 3 | 3 | 14 | 20 | 23 | 12 | 10 | 4.938 | 8 | N42 | 1018 Steel | 1018 Steel | Air | 18 AWG
63407 | -0.00021972 | 3.9129 | 3.108 | 0.0049664 | 0.0015979 | 1.3164e-06 | -7.0695e-05 | 24 | -339414.7059 | -3241171.6919 | 74.5766 | 99.9793 | 1 | 25 | 2 | 7.5 | 4 | 3 | 14 | 10 | 16 | 5 | 8 | 3.108 | 6 | N42 | 1018 Steel | 1018 Steel | Air | 20 AWG
106132 | -0.00021972 | 0.89444 | 1.956 | 0.0037273 | 0.0019056 | 6.0774e-07 | -0.00011233 | 24 | -213622.552 | -2039945.1064 | 46.9367 | 99.9845 | 1 | 24 | 5 | 6 | 4 | 2 | 6 | 14 | 16 | 8 | 6 | 1.956 | 6 | N42 | 1018 Steel | 1018 Steel | Air | 22 AWG
8888 | -0.00021955 | 4.8637 | 4.938 | 0.0024813 | 0.00050248 | 6.3173e-07 | -4.4462e-05 | 24 | -539728.6217 | -5154028.6847 | 118.4997 | 99.9897 | 1 | 25 | 2 | 9 | 5 | 3 | 8 | 13 | 15 | 12 | 8 | 4.938 | 3 | N52 | 1018 Steel | 1018 Steel | Air | 18 AWG
102167 | -0.00021937 | 1.9583 | 4.938 | 0.022331 | 0.0045224 | 4.3431e-05 | -4.4425e-05 | 24 | -539731 | -5154051.3951 | 118.4017 | 99.907 | 1 | 30 | 3 | 9 | 3 | 1 | 8 | 19 | 24 | 16 | 12 | 4.938 | 18 | N35 | 1018 Steel | 1018 Steel | Air | 18 AWG
100143 | -0.00021936 | 0.9488 | 4.938 | 0.0012406 | 0.00025124 | 1.9056e-07 | -4.4423e-05 | 24 | -540237.7737 | -5158890.728 | 118.5059 | 99.9948 | 1 | 24 | 2 | 9 | 3 | 4 | 14 | 14 | 17 | 6 | 6 | 4.938 | 2 | N42 | 1018 Steel | 1018 Steel | Air | 18 AWG
46802 | -0.00021931 | 3.8193 | 4.938 | 0.0049625 | 0.001005 | 3.0687e-06 | -4.4413e-05 | 24 | -540270.3223 | -5159201.5438 | 118.4875 | 99.9793 | 1 | 30 | 5 | 12 | 6 | 1 | 14 | 16 | 20 | 8 | 8 | 4.938 | 6 | N35 | 1018 Steel | 1018 Steel | Air | 18 AWG
102741 | -0.00021929 | 4.4598 | 4.938 | 0.014474 | 0.0029312 | 1.6515e-05 | -4.4408e-05 | 24 | -540113.3609 | -5157702.673 | 118.4405 | 99.9397 | 1 | 30 | 2 | 9 | 3 | 1.5 | 12 | 16 | 22 | 9 | 14 | 4.938 | 10 | N35 | 1018 Steel | 1018 Steel | Air | 18 AWG
4224 | -0.00021928 | 4.8944 | 1.23 | 0.02029 | 0.016496 | 7.7487e-06 | -0.00017828 | 24 | -134507.6787 | -1284453.717 | 29.495 | 99.9155 | 1 | 24 | 5 | 6 | 4 | 2 | 14 | 10 | 12 | 15 | 14 | 1.23 | 14 | N35 | 1018 Steel | 1018 Steel | Air | 24 AWG
116210 | -0.00021924 | 5.9567 | 1.956 | 0.026505 | 0.013551 | 2.3771e-05 | -0.00011209 | 24 | -213886.2647 | -2042463.3776 | 46.8922 | 99.8896 | 1 | 30 | 4 | 9 | 3 | 3 | 6 | 12 | 17 | 17 | 8 | 1.956 | 32 | N52 | 1018 Steel | 1018 Steel | Air | 22 AWG
45558 | -0.00021919 | 7.8328 | 4.938 | 0.0055829 | 0.0011306 | 2.6189e-06 | -4.4387e-05 | 24 | -540567.1985 | -5162036.5033 | 118.4844 | 99.9767 | 1 | 30 | 3 | 7.5 | 6 | 3 | 6 | 12 | 16 | 16 | 6 | 4.938 | 9 | N35 | 1018 Steel | 1018 Steel | Air | 18 AWG
108140 | -0.00021906 | 2.8575 | 4.938 | 0.0031016 | 0.00062811 | 8.9456e-07 | -4.4363e-05 | 24 | -540920.4391 | -5165409.7017 | 118.4967 | 99.9871 | 1 | 24 | 2 | 6 | 5 | 3 | 8 | 13 | 16 | 11 | 6 | 4.938 | 5 | N52 | 1018 Steel | 1018 Steel | Air | 18 AWG
87000 | -0.00021902 | 9.8882 | 4.938 | 0.007237 | 0.0014656 | 4.0105e-06 | -4.4354e-05 | 24 | -540932.5999 | -5165525.8288 | 118.4763 | 99.9698 | 1 | 30 | 2 | 9 | 5 | 2 | 10 | 14 | 16 | 18 | 14 | 4.938 | 5 | N52 | 1018 Steel | 1018 Steel | Air | 18 AWG
112928 | -0.000219 | 2.4258 | 0.774 | 0.033145 | 0.042823 | 2.5328e-05 | -0.00028295 | 24 | -84703.0032 | -808854.0996 | 18.5503 | 99.8619 | 1 | 30 | 3 | 15 | 4 | 1.5 | 14 | 21 | 23 | 11 | 10 | 0.774 | 32 | N52 | 1018 Steel | 1018 Steel | Air | 26 AWG
23966 | -0.00021884 | 1.8035 | 1.956 | 0.019672 | 0.010057 | 1.2158e-05 | -0.00011188 | 24 | -214340.7031 | -2046802.9441 | 46.9055 | 99.918 | 1 | 25 | 2 | 6 | 6 | 1 | 12 | 14 | 20 | 7 | 10 | 1.956 | 19 | N42 | 1018 Steel | 1018 Steel | Air | 22 AWG
108275 | -0.00021878 | 4.9199 | 4.938 | 0.0033084 | 0.00066998 | 8.039e-07 | -4.4306e-05 | 24 | -541612.0756 | -5172014.3443 | 118.4957 | 99.9862 | 1 | 30 | 5 | 6 | 4 | 4 | 14 | 11 | 16 | 6 | 8 | 4.938 | 4 | N42 | 1018 Steel | 1018 Steel | Air | 18 AWG
118364 | -0.00021877 | 2.2722 | 1.23 | 0.038096 | 0.030972 | 3.2086e-05 | -0.00017786 | 24 | -134720.0839 | -1286482.0367 | 29.4731 | 99.8413 | 1 | 30 | 3 | 7.5 | 7 | 1.5 | 6 | 19 | 23 | 13 | 8 | 1.23 | 46 | N42 | 1018 Steel | 1018 Steel | Air | 24 AWG
68578 | -0.0002185 | 0.87953 | 3.108 | 0.0057941 | 0.0018643 | 2.7211e-06 | -7.0303e-05 | 24 | -341295.8238 | -3259135.0448 | 74.574 | 99.9759 | 1 | 30 | 4 | 12 | 5 | 2 | 14 | 21 | 23 | 10 | 8 | 3.108 | 7 | N35 | 1018 Steel | 1018 Steel | Air | 20 AWG
125460 | -0.00021844 | 4.3575 | 0.774 | 0.02548 | 0.032921 | 1.6042e-05 | -0.00028222 | 24 | -84948.8194 | -811201.4708 | 18.5563 | 99.8938 | 1 | 25 | 3 | 12 | 5 | 1.5 | 8 | 13 | 16 | 14 | 6 | 0.774 | 41 | N52 | 1018 Steel | 1018 Steel | Air | 26 AWG
27109 | -0.00021839 | 6.9285 | 0.774 | 0.057176 | 0.07387 | 7.7094e-05 | -0.00028216 | 24 | -84856.3182 | -810318.15 | 18.5317 | 99.7618 | 1 | 30 | 2 | 15 | 4 | 1 | 10 | 16 | 20 | 19 | 6 | 0.774 | 92 | N52 | 1018 Steel | 1018 Steel | Air | 26 AWG
1023 | -0.00021833 | 5.9583 | 4.938 | 0.0086844 | 0.0017587 | 5.1306e-06 | -4.4214e-05 | 24 | -542616.7338 | -5181608.1237 | 118.4691 | 99.9638 | 1 | 30 | 3 | 6 | 3 | 2 | 14 | 17 | 19 | 16 | 14 | 4.938 | 6 | N35 | 1018 Steel | 1018 Steel | Air | 18 AWG
55975 | -0.0002182 | 4.2945 | 3.108 | 0.0074496 | 0.0023969 | 3.841e-06 | -7.0207e-05 | 24 | -341742.4165 | -3263399.6907 | 74.5688 | 99.969 | 1 | 24 | 2 | 9 | 6 | 1.5 | 6 | 11 | 16 | 11 | 6 | 3.108 | 12 | N35 | 1018 Steel | 1018 Steel | Air | 20 AWG
123707 | -0.00021812 | 4.8795 | 0.774 | 0.013051 | 0.016862 | 2.5889e-06 | -0.00028181 | 24 | -85116.8669 | -812806.2067 | 18.5659 | 99.9456 | 1 | 30 | 4 | 7.5 | 5 | 4 | 14 | 15 | 17 | 10 | 6 | 0.774 | 21 | N52 | 1018 Steel | 1018 Steel | Air | 26 AWG
46058 | -0.00021811 | 5.9199 | 0.774 | 0.04226 | 0.0546 | 2.7445e-05 | -0.00028179 | 24 | -85018.9163 | -811870.8468 | 18.5433 | 99.8239 | 1 | 30 | 5 | 9 | 4 | 2 | 10 | 12 | 17 | 14 | 6 | 0.774 | 68 | N52 | 1018 Steel | 1018 Steel | Air | 26 AWG
102717 | -0.00021806 | 1.2321 | 1.956 | 0.025884 | 0.013233 | 2.1873e-05 | -0.00011148 | 24 | -215047.6105 | -2053553.4124 | 46.8934 | 99.8922 | 1 | 25 | 2 | 6 | 7 | 1.5 | 6 | 17 | 20 | 17 | 10 | 1.956 | 25 | N52 | 1018 Steel | 1018 Steel | Air | 22 AWG
66648 | -0.00021805 | 4.4598 | 1.956 | 0.022364 | 0.011433 | 1.3811e-05 | -0.00011148 | 24 | -215090.741 | -2053965.2784 | 46.9003 | 99.9068 | 1 | 30 | 2 | 6 | 3 | 1.5 | 8 | 12 | 22 | 6 | 8 | 1.956 | 27 | N52 | 1018 Steel | 1018 Steel | Air | 22 AWG
9409 | -0.000218 | 1.8263 | 4.938 | 0.0043422 | 0.00087935 | 1.4319e-06 | -4.4147e-05 | 24 | -543544.0508 | -5190463.3488 | 118.4906 | 99.9819 | 1 | 30 | 4 | 6 | 6 | 3 | 8 | 18 | 21 | 6 | 14 | 4.938 | 3 | N42 | 1018 Steel | 1018 Steel | Air | 18 AWG
45092 | -0.00021793 | 4.4583 | 4.938 | 0.010132 | 0.0020518 | 7.1474e-06 | -4.4134e-05 | 24 | -543569.9479 | -5190710.6477 | 118.462 | 99.9578 | 1 | 30 | 3 | 7.5 | 3 | 1.5 | 14 | 12 | 21 | 5 | 14 | 4.938 | 7 | N35 | 1018 Steel | 1018 Steel | Air | 18 AWG
34162 | -0.00021793 | 2.8575 | 4.938 | 0.0074438 | 0.0015075 | 4.8501e-06 | -4.4133e-05 | 24 | -543645.9146 | -5191436.076 | 118.4752 | 99.969 | 1 | 24 | 2 | 7.5 | 5 | 1 | 10 | 16 | 18 | 18 | 12 | 4.938 | 6 | N52 | 1018 Steel | 1018 Steel | Air | 18 AWG
33926 | -0.0002176 | 2.9258 | 1.956 | 0.0093182 | 0.0047639 | 5.2865e-06 | -0.00011125 | 24 | -215653.2836 | -2059337.1651 | 46.9258 | 99.9612 | 1 | 30 | 3 | 14 | 4 | 1 | 6 | 19 | 23 | 7 | 6 | 1.956 | 15 | N35 | 1018 Steel | 1018 Steel | Air | 22 AWG
18497 | -0.00021758 | 1.9598 | 1.956 | 0.040586 | 0.02075 | 6.05e-05 | -0.00011124 | 24 | -215387.4389 | -2056798.5348 | 46.8646 | 99.8309 | 1 | 30 | 2 | 9 | 3 | 1 | 10 | 19 | 25 | 14 | 8 | 1.956 | 49 | N35 | 1018 Steel | 1018 Steel | Air | 22 AWG
120558 | -0.00021758 | 1.423 | 3.108 | 0.029798 | 0.0095876 | 6.2432e-05 | -7.0005e-05 | 24 | -342406.3364 | -3269739.6588 | 74.4994 | 99.8758 | 1 | 30 | 4 | 12 | 4 | 1.5 | 6 | 13 | 23 | 12 | 8 | 3.108 | 36 | N35 | 1018 Steel | 1018 Steel | Air | 20 AWG
122229 | -0.00021737 | 7.4199 | 3.108 | 0.01552 | 0.0049935 | 1.1118e-05 | -6.994e-05 | 24 | -342927.4382 | -3274715.8147 | 74.5438 | 99.9353 | 1 | 30 | 5 | 7.5 | 4 | 1.5 | 12 | 10 | 16 | 12 | 10 | 3.108 | 15 | N42 | 1018 Steel | 1018 Steel | Air | 20 AWG
64826 | -0.00021734 | 0.95669 | 4.938 | 0.0082709 | 0.0016749 | 5.6384e-06 | -4.4014e-05 | 24 | -545095.9024 | -5205282.4396 | 118.4712 | 99.9655 | 1 | 30 | 4 | 7.5 | 3 | 3 | 6 | 16 | 22 | 7 | 10 | 4.938 | 8 | N52 | 1018 Steel | 1018 Steel | Air | 18 AWG
98127 | -0.00021724 | 1.7538 | 4.938 | 0.0028948 | 0.00058623 | 7.5014e-07 | -4.3994e-05 | 24 | -545466.9595 | -5208825.7738 | 118.4977 | 99.9879 | 1 | 30 | 5 | 9 | 7 | 4 | 6 | 16 | 19 | 5 | 14 | 4.938 | 2 | N42 | 1018 Steel | 1018 Steel | Air | 18 AWG
23833 | -0.00021723 | 2.455 | 3.108 | 0.031868 | 0.010253 | 4.8433e-05 | -6.9894e-05 | 24 | -342922.8928 | -3274672.4088 | 74.493 | 99.8672 | 1 | 30 | 5 | 7.5 | 3 | 1.5 | 8 | 14 | 21 | 11 | 14 | 3.108 | 22 | N35 | 1018 Steel | 1018 Steel | Air | 20 AWG
78685 | -0.00021716 | 4.8637 | 4.938 | 0.0041354 | 0.00083747 | 1.5169e-06 | -4.3978e-05 | 24 | -545635.5202 | -5210435.4103 | 118.4916 | 99.9828 | 1 | 25 | 2 | 7.5 | 5 | 2 | 14 | 13 | 16 | 11 | 8 | 4.938 | 5 | N35 | 1018 Steel | 1018 Steel | Air | 18 AWG
127993 | -0.00021714 | 6.8263 | 4.938 | 0.0062032 | 0.0012562 | 2.5767e-06 | -4.3972e-05 | 24 | -545654.9519 | -5210620.9694 | 118.4814 | 99.9742 | 1 | 30 | 4 | 6 | 6 | 3 | 8 | 14 | 16 | 16 | 12 | 4.938 | 5 | N35 | 1018 Steel | 1018 Steel | Air | 18 AWG
5500 | -0.00021708 | 0.94367 | 4.938 | 0.0057896 | 0.0011725 | 2.6084e-06 | -4.3961e-05 | 24 | -545801.7467 | -5212022.7561 | 118.4834 | 99.9759 | 1 | 25 | 5 | 6 | 3 | 3 | 8 | 12 | 16 | 8 | 14 | 4.938 | 4 | N52 | 1018 Steel | 1018 Steel | Air | 18 AWG
123388 | -0.00021696 | 1.7321 | 3.108 | 0.0072426 | 0.0023303 | 3.655e-06 | -6.9808e-05 | 24 | -343698.6014 | -3282079.8803 | 74.5695 | 99.9698 | 1 | 25 | 2 | 10 | 7 | 1 | 12 | 16 | 20 | 6 | 10 | 3.108 | 7 | N35 | 1018 Steel | 1018 Steel | Air | 20 AWG
116974 | -0.00021667 | 0.9407 | 1.956 | 0.017601 | 0.0089985 | 1.23e-05 | -0.00011077 | 24 | -216505.0363 | -2067470.8035 | 46.9096 | 99.9267 | 1 | 24 | 5 | 7.5 | 3 | 1 | 14 | 13 | 17 | 11 | 10 | 1.956 | 17 | N35 | 1018 Steel | 1018 Steel | Air | 22 AWG
106965 | -0.00021665 | 1.7482 | 1.956 | 0.0074546 | 0.0038111 | 2.5643e-06 | -0.00011076 | 24 | -216617.0777 | -2068540.7204 | 46.9294 | 99.9689 | 1 | 20 | 2 | 7.5 | 6 | 2 | 10 | 12 | 14 | 18 | 6 | 1.956 | 12 | N42 | 1018 Steel | 1018 Steel | Air | 22 AWG
52110 | -0.00021651 | 0.90454 | 1.956 | 0.025884 | 0.013233 | 3.9477e-05 | -0.00011069 | 24 | -216587.9462 | -2068262.5353 | 46.8934 | 99.8922 | 1 | 24 | 3 | 12 | 4 | 1 | 8 | 15 | 19 | 14 | 10 | 1.956 | 25 | N42 | 1018 Steel | 1018 Steel | Air | 22 AWG
71530 | -0.00021646 | 7.7722 | 1.956 | 0.0066263 | 0.0033877 | 1.5944e-06 | -0.00011066 | 24 | -216812.4888 | -2070406.7585 | 46.931 | 99.9724 | 1 | 30 | 3 | 9 | 7 | 3 | 14 | 14 | 16 | 10 | 8 | 1.956 | 8 | N35 | 1018 Steel | 1018 Steel | Air | 22 AWG
19202 | -0.00021625 | 3.4488 | 0.774 | 0.069605 | 0.089929 | 7.9543e-05 | -0.00027939 | 24 | -85651.2066 | -817908.775 | 18.5221 | 99.71 | 1 | 24 | 2 | 10 | 3 | 1.5 | 8 | 14 | 17 | 18 | 12 | 0.774 | 56 | N52 | 1018 Steel | 1018 Steel | Air | 26 AWG
83178 | -0.00021625 | 7.4598 | 3.108 | 0.014899 | 0.0047938 | 1.3224e-05 | -6.9577e-05 | 24 | -344727.7724 | -3291907.7402 | 74.5457 | 99.9379 | 1 | 30 | 2 | 10 | 3 | 1.5 | 14 | 11 | 19 | 12 | 6 | 3.108 | 24 | N52 | 1018 Steel | 1018 Steel | Air | 20 AWG
14163 | -0.00021618 | 7.9567 | 4.938 | 0.0099251 | 0.0020099 | 6.095e-06 | -4.3779e-05 | 24 | -547983.2336 | -5232854.4219 | 118.463 | 99.9586 | 1 | 30 | 4 | 6 | 3 | 4 | 8 | 10 | 14 | 17 | 12 | 4.938 | 8 | N35 | 1018 Steel | 1018 Steel | Air | 18 AWG
45511 | -0.00021604 | 4.951 | 0.774 | 0.021752 | 0.028103 | 8.0303e-06 | -0.00027913 | 24 | -85904.9487 | -820331.8329 | 18.5592 | 99.9094 | 1 | 25 | 2 | 9 | 3 | 4 | 12 | 11 | 14 | 14 | 6 | 0.774 | 35 | N52 | 1018 Steel | 1018 Steel | Air | 26 AWG
4349 | -0.00021589 | 3.6914 | 3.108 | 0.0072426 | 0.0023303 | 2.9912e-06 | -6.9463e-05 | 24 | -345401.683 | -3298343.1117 | 74.5695 | 99.9698 | 1 | 24 | 4 | 7.5 | 7 | 2 | 6 | 12 | 14 | 18 | 10 | 3.108 | 7 | N52 | 1018 Steel | 1018 Steel | Air | 20 AWG
30728 | -0.0002158 | 2.8388 | 4.938 | 0.01861 | 0.0037686 | 2.9285e-05 | -4.3703e-05 | 24 | -548736.7106 | -5240049.5968 | 118.4201 | 99.9225 | 1 | 30 | 2 | 9 | 6 | 1 | 6 | 17 | 24 | 12 | 10 | 4.938 | 18 | N42 | 1018 Steel | 1018 Steel | Air | 18 AWG
37868 | -0.00021554 | 5.9567 | 3.108 | 0.0066218 | 0.0021306 | 2.2852e-06 | -6.935e-05 | 24 | -345974.7832 | -3303815.8161 | 74.5714 | 99.9724 | 1 | 30 | 4 | 7.5 | 3 | 2 | 12 | 14 | 18 | 8 | 8 | 3.108 | 8 | N52 | 1018 Steel | 1018 Steel | Air | 20 AWG
68457 | -0.00021546 | 3.3388 | 1.956 | 0.027333 | 0.013974 | 3.2461e-05 | -0.00011015 | 24 | -217629.9232 | -2078212.6829 | 46.8905 | 99.8861 | 1 | 30 | 2 | 12 | 6 | 1.5 | 6 | 19 | 23 | 15 | 8 | 1.956 | 33 | N52 | 1018 Steel | 1018 Steel | Air | 22 AWG
113581 | -0.00021533 | 3.3388 | 4.938 | 0.0051693 | 0.0010468 | 2.5872e-06 | -4.3607e-05 | 24 | -550252.0251 | -5254519.7849 | 118.4865 | 99.9785 | 1 | 30 | 2 | 10 | 6 | 1.5 | 12 | 21 | 23 | 12 | 10 | 4.938 | 5 | N42 | 1018 Steel | 1018 Steel | Air | 18 AWG
31317 | 0.00021533 | 0.85749 | 0.774 | 0.020509 | 0.026497 | 7.1013e-06 | 0.0002782 | 24 | 86194.4672 | 823096.5308 | 18.5601 | 99.9145 | 1 | 24 | 2 | 7.5 | 5 | 2 | 12 | 14 | 19 | 6 | 6 | 0.774 | 33 | N52 | 1018 Steel | 1018 Steel | Air | 26 AWG
107554 | -0.0002153 | 8.7804 | 4.938 | 0.0099251 | 0.0020099 | 7.8647e-06 | -4.36e-05 | 24 | -550234.1948 | -5254349.5177 | 118.463 | 99.9586 | 1 | 30 | 2 | 7.5 | 7 | 1 | 12 | 12 | 18 | 17 | 6 | 4.938 | 16 | N42 | 1018 Steel | 1018 Steel | Air | 18 AWG
77803 | -0.00021507 | 5.4488 | 3.108 | 0.014485 | 0.0046606 | 1.3622e-05 | -6.9198e-05 | 24 | -346621.71 | -3309993.5118 | 74.547 | 99.9396 | 1 | 24 | 2 | 10 | 3 | 1.5 | 10 | 12 | 15 | 16 | 14 | 3.108 | 10 | N42 | 1018 Steel | 1018 Steel | Air | 20 AWG
7758 | -0.00021501 | 1.955 | 0.774 | 0.014087 | 0.0182 | 3.2267e-06 | -0.00027779 | 24 | -86346.408 | -824547.4592 | 18.5651 | 99.9413 | 1 | 30 | 5 | 7.5 | 3 | 1 | 8 | 20 | 22 | 6 | 8 | 0.774 | 17 | N42 | 1018 Steel | 1018 Steel | Air | 26 AWG
24318 | -0.00021497 | 1.423 | 1.956 | 0.0066263 | 0.0033877 | 2.2715e-06 | -0.0001099 | 24 | -218318.0333 | -2084783.65 | 46.931 | 99.9724 | 1 | 30 | 4 | 12 | 4 | 1.5 | 12 | 21 | 23 | 7 | 8 | 1.956 | 8 | N42 | 1018 Steel | 1018 Steel | Air | 22 AWG
84227 | -0.00021493 | 0.89975 | 1.956 | 0.027333 | 0.013974 | 2.5476e-05 | -0.00010988 | 24 | -218168.0476 | -2083351.3917 | 46.8905 | 99.8861 | 1 | 25 | 5 | 6 | 4 | 1 | 12 | 12 | 18 | 14 | 8 | 1.956 | 33 | N35 | 1018 Steel | 1018 Steel | Air | 22 AWG
70845 | -0.00021492 | 5.7321 | 3.108 | 0.0041386 | 0.0013316 | 7.8808e-07 | -6.9151e-05 | 24 | -347007.3346 | -3313675.9553 | 74.5791 | 99.9828 | 1 | 25 | 2 | 6 | 7 | 4 | 10 | 11 | 13 | 11 | 10 | 3.108 | 4 | N35 | 1018 Steel | 1018 Steel | Air | 20 AWG
77900 | -0.00021489 | 1.9598 | 1.956 | 0.0074546 | 0.0038111 | 3.308e-06 | -0.00010986 | 24 | -218384.9554 | -2085422.7091 | 46.9294 | 99.9689 | 1 | 30 | 2 | 15 | 3 | 2 | 12 | 22 | 24 | 8 | 8 | 1.956 | 9 | N52 | 1018 Steel | 1018 Steel | Air | 22 AWG
98194 | -0.00021484 | 1.9045 | 4.938 | 0.0049625 | 0.001005 | 5.8607e-06 | -4.3508e-05 | 24 | -551505.6679 | -5266491.1909 | 118.4875 | 99.9793 | 1 | 25 | 4 | 15 | 4 | 1 | 8 | 16 | 18 | 12 | 12 | 4.938 | 4 | N52 | 1018 Steel | 1018 Steel | Air | 18 AWG
43113 | -0.00021483 | 6.8637 | 3.108 | 0.021728 | 0.0069909 | 2.2061e-05 | -6.9123e-05 | 24 | -346894.0234 | -3312593.9135 | 74.5245 | 99.9095 | 1 | 25 | 2 | 7.5 | 5 | 1 | 10 | 10 | 15 | 15 | 14 | 3.108 | 15 | N35 | 1018 Steel | 1018 Steel | Air | 20 AWG
30024 | -0.00021477 | 1.4567 | 3.108 | 0.013658 | 0.0043943 | 1.833e-05 | -6.9102e-05 | 24 | -347115.5332 | -3314709.1761 | 74.5496 | 99.9431 | 1 | 30 | 4 | 14 | 3 | 1.5 | 10 | 19 | 23 | 16 | 6 | 3.108 | 22 | N52 | 1018 Steel | 1018 Steel | Air | 20 AWG
71053 | -0.0002145 | 2.9488 | 0.774 | 0.032938 | 0.042556 | 1.6688e-05 | -0.00027713 | 24 | -86482.2163 | -825844.3331 | 18.5505 | 99.8628 | 1 | 24 | 2 | 7.5 | 3 | 2 | 12 | 12 | 17 | 11 | 6 | 0.774 | 53 | N42 | 1018 Steel | 1018 Steel | Air | 26 AWG
43150 | -0.00021444 | 2.7063 | 3.108 | 0.013037 | 0.0041946 | 9.3326e-06 | -6.8997e-05 | 24 | -347654.1045 | -3319852.1528 | 74.5515 | 99.9457 | 1 | 25 | 4 | 6 | 7 | 1 | 8 | 11 | 17 | 15 | 6 | 3.108 | 21 | N42 | 1018 Steel | 1018 Steel | Air | 20 AWG
3668 | -0.00021439 | 9.7722 | 1.956 | 0.019879 | 0.010163 | 1.2424e-05 | -0.00010961 | 24 | -218781.3962 | -2089208.4398 | 46.9051 | 99.9172 | 1 | 30 | 3 | 9 | 7 | 1 | 14 | 12 | 16 | 11 | 12 | 1.956 | 16 | N42 | 1018 Steel | 1018 Steel | Air | 22 AWG
2136 | -0.00021409 | 0.80351 | 1.23 | 0.031885 | 0.025923 | 2.1335e-05 | -0.00017405 | 24 | -137704.983 | -1314985.7237 | 29.4808 | 99.8671 | 1 | 25 | 2 | 7.5 | 6 | 2 | 6 | 15 | 20 | 6 | 14 | 1.23 | 22 | N35 | 1018 Steel | 1018 Steel | Air | 24 AWG
1820 | -0.00021405 | 7.8328 | 4.938 | 0.0093048 | 0.0018843 | 5.8709e-06 | -4.3348e-05 | 24 | -553437.8015 | -5284941.7084 | 118.4661 | 99.9612 | 1 | 30 | 3 | 6 | 6 | 1 | 14 | 14 | 18 | 14 | 10 | 4.938 | 9 | N42 | 1018 Steel | 1018 Steel | Air | 18 AWG
31681 | -0.00021402 | 2.4337 | 1.23 | 0.016563 | 0.013466 | 8.9985e-06 | -0.000174 | 24 | -137835.9151 | -1316236.0332 | 29.4996 | 99.931 | 1 | 20 | 3 | 9 | 3 | 1.5 | 14 | 10 | 13 | 11 | 10 | 1.23 | 16 | N42 | 1018 Steel | 1018 Steel | Air | 24 AWG
100106 | -0.00021402 | 2.9285 | 3.108 | 0.011588 | 0.0037285 | 9.3127e-06 | -6.8861e-05 | 24 | -348362.3362 | -3326615.2674 | 74.556 | 99.9517 | 1 | 30 | 2 | 12 | 4 | 3 | 6 | 18 | 22 | 11 | 8 | 3.108 | 14 | N35 | 1018 Steel | 1018 Steel | Air | 20 AWG
66596 | -0.00021397 | 3.8795 | 0.774 | 0.023202 | 0.029976 | 6.0157e-06 | -0.00027645 | 24 | -86730.6345 | -828216.5524 | 18.558 | 99.9033 | 1 | 30 | 4 | 6 | 5 | 4 | 10 | 16 | 18 | 7 | 14 | 0.774 | 16 | N35 | 1018 Steel | 1018 Steel | Air | 26 AWG
112526 | -0.00021394 | 3.7846 | 0.774 | 0.023202 | 0.029976 | 1.3162e-05 | -0.00027641 | 24 | -86743.8108 | -828342.3767 | 18.558 | 99.9033 | 1 | 25 | 4 | 12 | 6 | 1 | 8 | 14 | 16 | 14 | 8 | 0.774 | 28 | N35 | 1018 Steel | 1018 Steel | Air | 26 AWG
97583 | -0.00021381 | 3.4258 | 1.23 | 0.016149 | 0.01313 | 1.0719e-05 | -0.00017383 | 24 | -137975.6124 | -1317570.0445 | 29.5001 | 99.9327 | 1 | 30 | 3 | 15 | 4 | 1.5 | 14 | 20 | 22 | 15 | 6 | 1.23 | 26 | N52 | 1018 Steel | 1018 Steel | Air | 24 AWG
115572 | -0.00021361 | 9.2633 | 3.108 | 0.013037 | 0.0041946 | 8.6178e-06 | -6.873e-05 | 24 | -349001.9254 | -3332722.8947 | 74.5515 | 99.9457 | 1 | 30 | 4 | 9 | 7 | 1.5 | 8 | 12 | 15 | 14 | 14 | 3.108 | 9 | N42 | 1018 Steel | 1018 Steel | Air | 20 AWG
125532 | -0.00021346 | 10.884 | 0.774 | 0.085556 | 0.11054 | 8.8258e-05 | -0.00027578 | 24 | -86715.0224 | -828067.467 | 18.5098 | 99.6435 | 1 | 30 | 3 | 9 | 5 | 1 | 12 | 11 | 15 | 17 | 14 | 0.774 | 59 | N42 | 1018 Steel | 1018 Steel | Air | 26 AWG
89780 | -0.00021336 | 4.8747 | 1.23 | 0.014286 | 0.011615 | 4.2103e-06 | -0.00017346 | 24 | -138277.9862 | -1320457.5018 | 29.5024 | 99.9405 | 1 | 30 | 5 | 6 | 5 | 4 | 10 | 12 | 16 | 10 | 6 | 1.23 | 23 | N35 | 1018 Steel | 1018 Steel | Air | 24 AWG
122910 | -0.00021334 | 2.8328 | 4.938 | 0.0041354 | 0.00083747 | 2.286e-06 | -4.3204e-05 | 24 | -555409.9311 | -5303774.1588 | 118.4916 | 99.9828 | 1 | 30 | 3 | 14 | 6 | 2 | 8 | 19 | 22 | 7 | 10 | 4.938 | 4 | N42 | 1018 Steel | 1018 Steel | Air | 18 AWG
84135 | -0.00021319 | 3.9285 | 4.938 | 0.0057896 | 0.0011725 | 3.623e-06 | -4.3174e-05 | 24 | -555758.2058 | -5307099.9373 | 118.4834 | 99.9759 | 1 | 30 | 2 | 12 | 4 | 4 | 6 | 15 | 20 | 8 | 8 | 4.938 | 7 | N35 | 1018 Steel | 1018 Steel | Air | 18 AWG
10037 | -0.00021301 | 1.955 | 1.23 | 0.034783 | 0.028279 | 2.6832e-05 | -0.00017318 | 24 | -138381.2579 | -1321443.6732 | 29.4772 | 99.8551 | 1 | 30 | 5 | 9 | 3 | 1 | 12 | 16 | 22 | 5 | 14 | 1.23 | 24 | N42 | 1018 Steel | 1018 Steel | Air | 24 AWG
75054 | -0.00021292 | 1.9464 | 4.938 | 0.0051693 | 0.0010468 | 2.7388e-06 | -4.3118e-05 | 24 | -556488.4843 | -5314073.5834 | 118.4865 | 99.9785 | 1 | 24 | 3 | 9 | 3 | 3 | 8 | 12 | 16 | 10 | 10 | 4.938 | 5 | N35 | 1018 Steel | 1018 Steel | Air | 18 AWG
99118 | -0.00021278 | 8.8388 | 3.108 | 0.013658 | 0.0043943 | 8.0634e-06 | -6.8463e-05 | 24 | -350354.1047 | -3345635.2559 | 74.5496 | 99.9431 | 1 | 30 | 2 | 7.5 | 6 | 3 | 6 | 12 | 16 | 12 | 12 | 3.108 | 11 | N35 | 1018 Steel | 1018 Steel | Air | 20 AWG
34460 | -0.00021275 | 2.7945 | 1.23 | 0.013044 | 0.010605 | 3.8144e-06 | -0.00017297 | 24 | -138677.1205 | -1324268.9528 | 29.504 | 99.9457 | 1 | 25 | 3 | 6 | 6 | 3 | 8 | 12 | 16 | 9 | 6 | 1.23 | 21 | N42 | 1018 Steel | 1018 Steel | Air | 24 AWG
95916 | -0.00021271 | 0.94636 | 1.956 | 0.011182 | 0.0057167 | 6.094e-06 | -0.00010875 | 24 | -220596.7002 | -2106543.316 | 46.9221 | 99.9534 | 1 | 25 | 4 | 9 | 3 | 2 | 10 | 14 | 18 | 11 | 6 | 1.956 | 18 | N52 | 1018 Steel | 1018 Steel | Air | 22 AWG
76294 | -0.00021237 | 4.923 | 0.774 | 0.059454 | 0.076815 | 5.9279e-05 | -0.00027438 | 24 | -87252.1393 | -833196.5556 | 18.53 | 99.7523 | 1 | 30 | 4 | 12 | 4 | 1 | 10 | 18 | 20 | 16 | 14 | 0.774 | 41 | N42 | 1018 Steel | 1018 Steel | Air | 26 AWG
40011 | -0.00021229 | 5.8263 | 1.956 | 0.02402 | 0.01228 | 2.197e-05 | -0.00010853 | 24 | -220911.8494 | -2109552.7695 | 46.897 | 99.8999 | 1 | 30 | 4 | 10 | 6 | 1 | 10 | 15 | 19 | 16 | 8 | 1.956 | 29 | N35 | 1018 Steel | 1018 Steel | Air | 22 AWG
50315 | -0.00021228 | 4.2945 | 0.774 | 0.031074 | 0.040147 | 1.4486e-05 | -0.00027426 | 24 | -87394.7026 | -834557.9352 | 18.5519 | 99.8705 | 1 | 25 | 3 | 7.5 | 6 | 1.5 | 6 | 11 | 16 | 11 | 6 | 0.774 | 50 | N35 | 1018 Steel | 1018 Steel | Air | 26 AWG
66265 | -0.00021226 | 2.8507 | 4.938 | 0.0033084 | 0.00066998 | 1.3568e-06 | -4.2985e-05 | 24 | -558259.1348 | -5330982.0501 | 118.4957 | 99.9862 | 1 | 24 | 3 | 10 | 5 | 1 | 8 | 14 | 17 | 10 | 8 | 4.938 | 4 | N42 | 1018 Steel | 1018 Steel | Air | 18 AWG
85108 | -0.00021216 | 0.94636 | 0.774 | 0.049718 | 0.064235 | 3.1148e-05 | -0.00027411 | 24 | -87374.9845 | -834369.641 | 18.5375 | 99.7928 | 1 | 24 | 3 | 6 | 3 | 4 | 6 | 12 | 16 | 16 | 8 | 0.774 | 60 | N42 | 1018 Steel | 1018 Steel | Air | 26 AWG
9135 | -0.00021206 | 5.8035 | 0.774 | 0.079549 | 0.10278 | 9.755e-05 | -0.00027398 | 24 | -87306.4051 | -833714.7561 | 18.5144 | 99.6685 | 1 | 25 | 2 | 10 | 6 | 1 | 6 | 12 | 16 | 17 | 12 | 0.774 | 64 | N42 | 1018 Steel | 1018 Steel | Air | 26 AWG
30509 | -0.00021205 | 2.7722 | 1.23 | 0.075364 | 0.061271 | 8.9967e-05 | -0.0001724 | 24 | -138773.1698 | -1325186.1566 | 29.4273 | 99.686 | 1 | 30 | 3 | 6 | 7 | 1 | 6 | 11 | 23 | 6 | 14 | 1.23 | 52 | N52 | 1018 Steel | 1018 Steel | Air | 24 AWG
39364 | -0.00021202 | 3.951 | 3.108 | 0.0082773 | 0.0026632 | 8.5766e-06 | -6.8216e-05 | 24 | -351700.9149 | -3358496.3454 | 74.5663 | 99.9655 | 1 | 25 | 2 | 15 | 3 | 1 | 8 | 16 | 18 | 19 | 8 | 3.108 | 10 | N35 | 1018 Steel | 1018 Steel | Air | 20 AWG
1999 | -0.00021196 | 2.4129 | 0.774 | 0.02113 | 0.0273 | 1.162e-05 | -0.00027385 | 24 | -87563.2385 | -836167.3349 | 18.5596 | 99.912 | 1 | 25 | 2 | 14 | 4 | 1.5 | 8 | 17 | 19 | 7 | 12 | 0.774 | 17 | N42 | 1018 Steel | 1018 Steel | Air | 26 AWG
118730 | -0.00021193 | 5.2945 | 1.956 | 0.012424 | 0.0063519 | 5.0828e-06 | -0.00010835 | 24 | -221389 | -2114109.222 | 46.9197 | 99.9482 | 1 | 25 | 3 | 7.5 | 6 | 1.5 | 12 | 13 | 15 | 14 | 12 | 1.956 | 10 | N35 | 1018 Steel | 1018 Steel | Air | 22 AWG
102454 | -0.00021189 | 2.8431 | 1.23 | 0.028986 | 0.023566 | 2.1887e-05 | -0.00017227 | 24 | -139151.0019 | -1328794.187 | 29.4843 | 99.8792 | 1 | 24 | 4 | 9 | 5 | 1 | 10 | 14 | 16 | 16 | 14 | 1.23 | 20 | N35 | 1018 Steel | 1018 Steel | Air | 24 AWG
112715 | -0.00021188 | 7.8328 | 3.108 | 0.0099327 | 0.0031959 | 8.8501e-06 | -6.8172e-05 | 24 | -351905.2382 | -3360447.4894 | 74.5611 | 99.9586 | 1 | 30 | 3 | 15 | 6 | 1 | 10 | 16 | 18 | 14 | 12 | 3.108 | 8 | N42 | 1018 Steel | 1018 Steel | Air | 20 AWG
49189 | -0.00021181 | 9.2722 | 3.108 | 0.011174 | 0.0035953 | 5.0116e-06 | -6.8149e-05 | 24 | -352003.9731 | -3361390.3382 | 74.5573 | 99.9534 | 1 | 30 | 3 | 6 | 7 | 1.5 | 12 | 12 | 16 | 10 | 12 | 3.108 | 9 | N42 | 1018 Steel | 1018 Steel | Air | 20 AWG
6980 | -0.0002118 | 1.8795 | 0.774 | 0.046403 | 0.059953 | 5.0406e-05 | -0.00027365 | 24 | -87534.4515 | -835892.4388 | 18.5401 | 99.8067 | 1 | 30 | 4 | 15 | 5 | 1 | 6 | 21 | 23 | 11 | 14 | 0.774 | 32 | N42 | 1018 Steel | 1018 Steel | Air | 26 AWG
91768 | -0.00021178 | 4.4583 | 0.774 | 0.041432 | 0.053529 | 3.4862e-05 | -0.00027361 | 24 | -87563.551 | -836170.319 | 18.5439 | 99.8274 | 1 | 30 | 3 | 14 | 3 | 1.5 | 14 | 19 | 21 | 15 | 10 | 0.774 | 40 | N35 | 1018 Steel | 1018 Steel | Air | 26 AWG
82856 | -0.00021172 | 5.455 | 1.956 | 0.043485 | 0.022232 | 6.7429e-05 | -0.00010824 | 24 | -221324.6386 | -2113494.6157 | 46.8589 | 99.8188 | 1 | 30 | 5 | 10 | 3 | 1.5 | 8 | 13 | 18 | 17 | 12 | 1.956 | 35 | N35 | 1018 Steel | 1018 Steel | Air | 22 AWG
73906 | -0.00021161 | 3.9045 | 0.774 | 0.046611 | 0.06022 | 3.3374e-05 | -0.0002734 | 24 | -87613.2582 | -836644.9878 | 18.5399 | 99.8058 | 1 | 24 | 3 | 7.5 | 4 | 1 | 6 | 12 | 16 | 20 | 6 | 0.774 | 75 | N42 | 1018 Steel | 1018 Steel | Air | 26 AWG
108005 | -0.00021161 | 3.9045 | 1.23 | 0.0099381 | 0.0080797 | 2.6874e-06 | -0.00017204 | 24 | -139446.7309 | -1331618.1916 | 29.5078 | 99.9586 | 1 | 25 | 4 | 9 | 4 | 3 | 8 | 11 | 14 | 8 | 8 | 1.23 | 12 | N52 | 1018 Steel | 1018 Steel | Air | 24 AWG
86359 | -0.00021159 | 1.2198 | 1.956 | 0.016566 | 0.0084692 | 9.225e-06 | -0.00010817 | 24 | -221713.1433 | -2117204.562 | 46.9116 | 99.931 | 1 | 25 | 3 | 6 | 7 | 1.5 | 8 | 16 | 19 | 12 | 10 | 1.956 | 16 | N52 | 1018 Steel | 1018 Steel | Air | 22 AWG
33580 | -0.00021157 | 1.2737 | 1.956 | 0.013667 | 0.0069871 | 6.7464e-06 | -0.00010816 | 24 | -221758.0406 | -2117633.3004 | 46.9173 | 99.9431 | 1 | 25 | 5 | 6 | 6 | 1.5 | 12 | 10 | 17 | 9 | 6 | 1.956 | 22 | N52 | 1018 Steel | 1018 Steel | Air | 22 AWG
31626 | -0.00021139 | 2.8507 | 1.23 | 0.019255 | 0.015655 | 8.2081e-06 | -0.00017187 | 24 | -139531.8357 | -1332430.8822 | 29.4963 | 99.9198 | 1 | 25 | 4 | 6 | 5 | 2 | 14 | 11 | 16 | 11 | 6 | 1.23 | 31 | N35 | 1018 Steel | 1018 Steel | Air | 24 AWG
94886 | -0.00021111 | 4.8575 | 0.774 | 0.049718 | 0.064235 | 3.0043e-05 | -0.00027276 | 24 | -87807.9476 | -838504.1341 | 18.5375 | 99.7928 | 1 | 24 | 2 | 6 | 5 | 1 | 14 | 12 | 16 | 16 | 8 | 0.774 | 60 | N35 | 1018 Steel | 1018 Steel | Air | 26 AWG
19240 | -0.00021108 | 0.91288 | 1.956 | 0.023606 | 0.012069 | 1.9203e-05 | -0.00010792 | 24 | -222177.8965 | -2121642.6282 | 46.8978 | 99.9016 | 1 | 25 | 2 | 7.5 | 4 | 2 | 8 | 16 | 20 | 10 | 12 | 1.956 | 19 | N42 | 1018 Steel | 1018 Steel | Air | 22 AWG
9772 | -0.00021092 | 3.955 | 1.23 | 0.031471 | 0.025586 | 2.0351e-05 | -0.00017148 | 24 | -139772.2117 | -1334726.3042 | 29.4813 | 99.8689 | 1 | 30 | 5 | 7.5 | 3 | 3 | 10 | 14 | 18 | 14 | 8 | 1.23 | 38 | N42 | 1018 Steel | 1018 Steel | Air | 24 AWG
125820 | -0.00021091 | 3.4567 | 4.938 | 0.016542 | 0.0033499 | 2.3136e-05 | -4.2712e-05 | 24 | -561518.6297 | -5362107.9335 | 118.4303 | 99.9311 | 1 | 30 | 4 | 9 | 3 | 1.5 | 6 | 11 | 21 | 12 | 8 | 4.938 | 20 | N52 | 1018 Steel | 1018 Steel | Air | 18 AWG
108692 | -0.00021091 | 2.8637 | 4.938 | 0.0043422 | 0.00087935 | 3.5311e-06 | -4.2711e-05 | 24 | -561816.4789 | -5364952.1835 | 118.4906 | 99.9819 | 1 | 25 | 2 | 15 | 5 | 1 | 12 | 17 | 19 | 10 | 14 | 4.938 | 3 | N35 | 1018 Steel | 1018 Steel | Air | 18 AWG
79151 | -0.0002108 | 4.7538 | 1.956 | 0.020707 | 0.010586 | 1.3307e-05 | -0.00010777 | 24 | -222499.2282 | -2124711.1205 | 46.9035 | 99.9137 | 1 | 30 | 5 | 6 | 7 | 1 | 12 | 16 | 19 | 18 | 8 | 1.956 | 25 | N35 | 1018 Steel | 1018 Steel | Air | 22 AWG
107045 | -0.00021066 | 4.7198 | 1.956 | 0.012424 | 0.0063519 | 4.6243e-06 | -0.0001077 | 24 | -222730.2028 | -2126916.7649 | 46.9197 | 99.9482 | 1 | 25 | 3 | 6 | 7 | 3 | 6 | 10 | 14 | 12 | 8 | 1.956 | 15 | N35 | 1018 Steel | 1018 Steel | Air | 22 AWG
92462 | -0.00021065 | 5.9129 | 4.938 | 0.0074438 | 0.0015075 | 7.0315e-06 | -4.2659e-05 | 24 | -562425.6815 | -5370769.6396 | 118.4752 | 99.969 | 1 | 25 | 2 | 12 | 4 | 1 | 12 | 13 | 16 | 14 | 12 | 4.938 | 6 | N35 | 1018 Steel | 1018 Steel | Air | 18 AWG
77173 | -0.0002105 | 1.8944 | 4.938 | 0.0020677 | 0.00041874 | 5.0062e-07 | -4.2629e-05 | 24 | -562952.0934 | -5375796.5033 | 118.5018 | 99.9914 | 1 | 24 | 5 | 9 | 4 | 4 | 8 | 11 | 13 | 11 | 10 | 4.938 | 2 | N52 | 1018 Steel | 1018 Steel | Air | 18 AWG
9143 | -0.00021049 | 1.9199 | 1.956 | 0.0205 | 0.010481 | 2.6959e-05 | -0.00010761 | 24 | -222827.0411 | -2127841.5031 | 46.9039 | 99.9146 | 1 | 30 | 5 | 14 | 4 | 1 | 10 | 16 | 22 | 11 | 6 | 1.956 | 33 | N35 | 1018 Steel | 1018 Steel | Air | 22 AWG
77958 | -0.00021035 | 5.7633 | 1.23 | 0.016149 | 0.01313 | 9.8363e-06 | -0.00017102 | 24 | -140242.7778 | -1339219.8792 | 29.5001 | 99.9327 | 1 | 30 | 4 | 15 | 7 | 1 | 12 | 17 | 19 | 9 | 12 | 1.23 | 13 | N35 | 1018 Steel | 1018 Steel | Air | 24 AWG
88629 | -0.00021035 | 10.8328 | 0.774 | 0.034803 | 0.044965 | 1.682e-05 | -0.00027176 | 24 | -88183.8752 | -842093.9781 | 18.5491 | 99.855 | 1 | 30 | 3 | 10 | 6 | 2 | 12 | 12 | 14 | 14 | 14 | 0.774 | 24 | N35 | 1018 Steel | 1018 Steel | Air | 26 AWG
11043 | -0.00021033 | 1.1863 | 3.108 | 0.0057941 | 0.0018643 | 2.0775e-06 | -6.7673e-05 | 24 | -354563.4442 | -3385831.4868 | 74.574 | 99.9759 | 1 | 16.5 | 2 | 6 | 6 | 1 | 10 | 10 | 12 | 11 | 14 | 3.108 | 4 | N35 | 1018 Steel | 1018 Steel | Air | 20 AWG
40437 | -0.0002103 | 1.6914 | 1.956 | 0.020707 | 0.010586 | 1.4521e-05 | -0.00010752 | 24 | -223029.4903 | -2129774.7499 | 46.9035 | 99.9137 | 1 | 24 | 4 | 6 | 7 | 1 | 6 | 12 | 17 | 13 | 8 | 1.956 | 25 | N52 | 1018 Steel | 1018 Steel | Air | 22 AWG
126726 | -0.00021021 | 2.8388 | 1.956 | 0.013253 | 0.0067753 | 7.9476e-06 | -0.00010747 | 24 | -223192.3031 | -2131329.498 | 46.9181 | 99.9448 | 1 | 30 | 2 | 12 | 6 | 2 | 6 | 21 | 23 | 14 | 8 | 1.956 | 16 | N35 | 1018 Steel | 1018 Steel | Air | 22 AWG
115527 | -0.00021021 | 7.8328 | 1.23 | 0.012423 | 0.0101 | 2.9148e-06 | -0.0001709 | 24 | -140358.9881 | -1340329.6061 | 29.5047 | 99.9482 | 1 | 30 | 3 | 7.5 | 6 | 4 | 10 | 12 | 15 | 7 | 10 | 1.23 | 12 | N42 | 1018 Steel | 1018 Steel | Air | 24 AWG
42358 | -0.00021015 | 4.8193 | 4.938 | 0.001861 | 0.00037686 | 3.636e-07 | -4.2559e-05 | 24 | -563883.0079 | -5384686.082 | 118.5028 | 99.9922 | 1 | 30 | 5 | 9 | 6 | 4 | 14 | 12 | 16 | 6 | 6 | 4.938 | 3 | N42 | 1018 Steel | 1018 Steel | Air | 18 AWG
62123 | -0.00021013 | 4.3882 | 0.774 | 0.050961 | 0.065841 | 3.1947e-05 | -0.00027148 | 24 | -88216.1812 | -842402.4782 | 18.5366 | 99.7877 | 1 | 30 | 2 | 7.5 | 5 | 1.5 | 10 | 19 | 22 | 10 | 12 | 0.774 | 41 | N35 | 1018 Steel | 1018 Steel | Air | 26 AWG
18111 | -0.00020991 | 3.923 | 1.23 | 0.049276 | 0.040062 | 4.7391e-05 | -0.00017066 | 24 | -140343.0524 | -1340177.4314 | 29.4594 | 99.7947 | 1 | 30 | 4 | 7.5 | 4 | 1 | 10 | 19 | 21 | 20 | 14 | 1.23 | 34 | N52 | 1018 Steel | 1018 Steel | Air | 24 AWG
75605 | -0.00020967 | 4.9089 | 0.774 | 0.013258 | 0.017129 | 3.3706e-06 | -0.00027089 | 24 | -88549.511 | -845585.5434 | 18.5657 | 99.9448 | 1 | 24 | 2 | 10 | 4 | 4 | 8 | 11 | 13 | 10 | 8 | 0.774 | 16 | N42 | 1018 Steel | 1018 Steel | Air | 26 AWG
15364 | -0.00020965 | 1.884 | 1.956 | 0.0072475 | 0.0037053 | 2.3234e-06 | -0.00010718 | 24 | -223849.4166 | -2137604.4697 | 46.9298 | 99.9698 | 1 | 30 | 3 | 12 | 5 | 2 | 10 | 21 | 23 | 5 | 14 | 1.956 | 5 | N52 | 1018 Steel | 1018 Steel | Air | 22 AWG
115732 | -0.00020959 | 6.955 | 0.774 | 0.034803 | 0.044965 | 1.238e-05 | -0.00027079 | 24 | -88500.2019 | -845114.6763 | 18.5491 | 99.855 | 1 | 30 | 5 | 6 | 3 | 4 | 10 | 12 | 14 | 14 | 14 | 0.774 | 24 | N52 | 1018 Steel | 1018 Steel | Air | 26 AWG
20604 | 0.00020956 | 0.9488 | 1.23 | 0.013044 | 0.010605 | 8.8894e-06 | 0.00017038 | 24 | 140787.5532 | 1344422.1011 | 29.504 | 99.9457 | 1 | 25 | 3 | 14 | 3 | 1 | 12 | 16 | 20 | 7 | 6 | 1.23 | 21 | N35 | 1018 Steel | 1018 Steel | Air | 24 AWG
80190 | -0.0002095 | 5.8882 | 1.23 | 0.046585 | 0.037874 | 6.0476e-05 | -0.00017033 | 24 | -140630.5365 | -1342922.7024 | 29.4627 | 99.8059 | 1 | 30 | 2 | 12 | 5 | 1 | 8 | 13 | 21 | 13 | 6 | 1.23 | 75 | N52 | 1018 Steel | 1018 Steel | Air | 24 AWG
64127 | -0.00020942 | 0.90454 | 3.108 | 0.01014 | 0.0032624 | 6.9342e-06 | -6.738e-05 | 24 | -356037.3767 | -3399906.506 | 74.5605 | 99.9578 | 1 | 24 | 3 | 9 | 4 | 1 | 6 | 17 | 19 | 12 | 14 | 3.108 | 7 | N52 | 1018 Steel | 1018 Steel | Air | 20 AWG
56717 | -0.0002094 | 5.8035 | 1.956 | 0.02899 | 0.014821 | 2.1865e-05 | -0.00010706 | 24 | -223908.4198 | -2138167.9085 | 46.8873 | 99.8792 | 1 | 25 | 2 | 6 | 6 | 1 | 8 | 10 | 16 | 10 | 14 | 1.956 | 20 | N52 | 1018 Steel | 1018 Steel | Air | 22 AWG
71818 | -0.00020903 | 2.8388 | 1.956 | 0.025677 | 0.013127 | 2.9161e-05 | -0.00010687 | 24 | -224336.4678 | -2142255.4662 | 46.8938 | 99.893 | 1 | 30 | 2 | 12 | 6 | 1 | 10 | 19 | 24 | 11 | 8 | 1.956 | 31 | N42 | 1018 Steel | 1018 Steel | Air | 22 AWG
56750 | -0.00020899 | 5.3795 | 0.774 | 0.071055 | 0.091803 | 6.5129e-05 | -0.00027001 | 24 | -88621.4493 | -846272.5035 | 18.521 | 99.7039 | 1 | 30 | 4 | 9 | 5 | 1.5 | 6 | 16 | 19 | 14 | 14 | 0.774 | 49 | N42 | 1018 Steel | 1018 Steel | Air | 26 AWG
85686 | -0.00020883 | 6.8193 | 3.108 | 0.0082773 | 0.0026632 | 4.148e-06 | -6.7192e-05 | 24 | -357060.8624 | -3409680.0743 | 74.5663 | 99.9655 | 1 | 30 | 5 | 10 | 6 | 3 | 6 | 13 | 15 | 18 | 10 | 3.108 | 8 | N35 | 1018 Steel | 1018 Steel | Air | 20 AWG
54324 | -0.00020837 | 3.9464 | 4.938 | 0.0043422 | 0.00087935 | 2.7345e-06 | -4.2197e-05 | 24 | -568658.3426 | -5430287.1695 | 118.4906 | 99.9819 | 1 | 25 | 4 | 12 | 3 | 1 | 14 | 14 | 16 | 10 | 14 | 4.938 | 3 | N52 | 1018 Steel | 1018 Steel | Air | 18 AWG
47629 | -0.00020836 | 7.4583 | 0.774 | 0.076856 | 0.099297 | 5.9858e-05 | -0.0002692 | 24 | -88866.9076 | -848616.4573 | 18.5165 | 99.6798 | 1 | 30 | 3 | 6 | 3 | 1.5 | 14 | 15 | 18 | 16 | 14 | 0.774 | 53 | N42 | 1018 Steel | 1018 Steel | Air | 26 AWG
101044 | -0.00020829 | 3.6914 | 4.938 | 0.0037219 | 0.00075373 | 1.2466e-06 | -4.218e-05 | 24 | -568898.0481 | -5432576.1879 | 118.4936 | 99.9845 | 1 | 24 | 4 | 6 | 7 | 2 | 10 | 10 | 14 | 12 | 6 | 4.938 | 6 | N35 | 1018 Steel | 1018 Steel | Air | 18 AWG
8187 | -0.00020826 | 1.8795 | 0.774 | 0.064633 | 0.083506 | 6.8981e-05 | -0.00026907 | 24 | -88954.3129 | -849451.1162 | 18.526 | 99.7307 | 1 | 30 | 4 | 10 | 5 | 1 | 10 | 20 | 23 | 18 | 8 | 0.774 | 78 | N42 | 1018 Steel | 1018 Steel | Air | 26 AWG
122156 | -0.00020823 | 8.923 | 0.774 | 0.071055 | 0.091803 | 6.8999e-05 | -0.00026903 | 24 | -88945.3561 | -849365.5851 | 18.521 | 99.7039 | 1 | 30 | 4 | 10 | 4 | 1 | 14 | 12 | 16 | 13 | 14 | 0.774 | 49 | N42 | 1018 Steel | 1018 Steel | Air | 26 AWG
70447 | -0.00020822 | 1.9567 | 1.956 | 0.015737 | 0.0080457 | 7.9225e-06 | -0.00010645 | 24 | -225308.8896 | -2151541.4105 | 46.9132 | 99.9344 | 1 | 30 | 4 | 6 | 3 | 3 | 10 | 16 | 21 | 8 | 8 | 1.956 | 19 | N42 | 1018 Steel | 1018 Steel | Air | 22 AWG
4795 | -0.00020803 | 3.9129 | 4.938 | 0.0033084 | 0.00066998 | 1.096e-06 | -4.2128e-05 | 24 | -569612.868 | -5439402.2155 | 118.4957 | 99.9862 | 1 | 25 | 2 | 9 | 4 | 3 | 8 | 12 | 16 | 7 | 8 | 4.938 | 4 | N35 | 1018 Steel | 1018 Steel | Air | 18 AWG
89925 | -0.00020796 | 2.455 | 0.774 | 0.098607 | 0.1274 | 0.00011048 | -0.00026868 | 24 | -88959.8626 | -849504.1118 | 18.4997 | 99.5891 | 1 | 30 | 5 | 6 | 3 | 1.5 | 8 | 16 | 21 | 11 | 14 | 0.774 | 68 | N35 | 1018 Steel | 1018 Steel | Air | 26 AWG
96214 | -0.00020769 | 6.9598 | 4.938 | 0.017369 | 0.0035174 | 2.0997e-05 | -4.206e-05 | 24 | -570197.5211 | -5444985.2412 | 118.4262 | 99.9276 | 1 | 30 | 2 | 7.5 | 3 | 1 | 14 | 14 | 20 | 13 | 12 | 4.938 | 14 | N42 | 1018 Steel | 1018 Steel | Air | 18 AWG
85176 | -0.00020769 | 2.8747 | 0.774 | 0.062148 | 0.080294 | 4.6981e-05 | -0.00026833 | 24 | -89210.941 | -851901.7344 | 18.5279 | 99.7411 | 1 | 30 | 5 | 7.5 | 5 | 1 | 12 | 12 | 21 | 6 | 10 | 0.774 | 60 | N35 | 1018 Steel | 1018 Steel | Air | 26 AWG
17085 | -0.00020765 | 8.7538 | 1.956 | 0.012424 | 0.0063519 | 5.8258e-06 | -0.00010616 | 24 | -225955.2235 | -2157713.444 | 46.9197 | 99.9482 | 1 | 30 | 5 | 10 | 7 | 2 | 8 | 12 | 14 | 15 | 12 | 1.956 | 10 | N42 | 1018 Steel | 1018 Steel | Air | 22 AWG
9441 | -0.00020747 | 1.9598 | 1.956 | 0.04597 | 0.023502 | 8.2528e-05 | -0.00010607 | 24 | -225832.0718 | -2156537.4321 | 46.8541 | 99.8085 | 1 | 30 | 2 | 10 | 3 | 1 | 10 | 14 | 25 | 13 | 6 | 1.956 | 74 | N52 | 1018 Steel | 1018 Steel | Air | 22 AWG
79301 | -0.00020745 | 3.8035 | 1.23 | 0.0080747 | 0.0065648 | 1.6324e-06 | -0.00016866 | 24 | -142253.0726 | -1358416.7802 | 29.5101 | 99.9664 | 1 | 25 | 2 | 7.5 | 6 | 4 | 8 | 13 | 15 | 11 | 6 | 1.23 | 13 | N35 | 1018 Steel | 1018 Steel | Air | 24 AWG
43556 | -0.00020734 | 3.3575 | 0.774 | 0.041432 | 0.053529 | 3.8287e-05 | -0.00026788 | 24 | -89439.3126 | -854082.5223 | 18.5439 | 99.8274 | 1 | 25 | 3 | 12 | 5 | 1.5 | 6 | 14 | 17 | 16 | 8 | 0.774 | 50 | N35 | 1018 Steel | 1018 Steel | Air | 26 AWG
6139 | -0.0002073 | 2.8795 | 1.956 | 0.039137 | 0.020008 | 4.8061e-05 | -0.00010598 | 24 | -226080.8826 | -2158913.4001 | 46.8674 | 99.8369 | 1 | 30 | 4 | 7.5 | 5 | 1 | 6 | 18 | 22 | 13 | 14 | 1.956 | 27 | N52 | 1018 Steel | 1018 Steel | Air | 22 AWG
48968 | -0.0002073 | 4.9258 | 0.774 | 0.060076 | 0.077617 | 5.1263e-05 | -0.00026783 | 24 | -89383.9891 | -853554.2215 | 18.5295 | 99.7497 | 1 | 30 | 3 | 10 | 4 | 2 | 8 | 16 | 20 | 12 | 10 | 0.774 | 58 | N35 | 1018 Steel | 1018 Steel | Air | 26 AWG
27720 | -0.00020715 | 1.7162 | 4.938 | 0.0024813 | 0.00050248 | 1.0133e-06 | -4.195e-05 | 24 | -572049.5207 | -5462670.535 | 118.4997 | 99.9897 | 1 | 20 | 4 | 9 | 6 | 1 | 14 | 11 | 13 | 16 | 6 | 4.938 | 4 | N35 | 1018 Steel | 1018 Steel | Air | 18 AWG
12431 | -0.00020714 | 0.95669 | 4.938 | 0.024813 | 0.0050248 | 4.7198e-05 | -4.1948e-05 | 24 | -571550.9395 | -5457909.4347 | 118.3895 | 99.8966 | 1 | 30 | 4 | 6 | 3 | 1 | 10 | 14 | 24 | 15 | 8 | 4.938 | 30 | N35 | 1018 Steel | 1018 Steel | Air | 18 AWG
38813 | -0.00020708 | 0.78461 | 3.108 | 0.0037248 | 0.0011984 | 9.7248e-07 | -6.6629e-05 | 24 | -360147.0509 | -3439151.0039 | 74.5804 | 99.9845 | 1 | 24 | 3 | 7.5 | 6 | 3 | 8 | 14 | 17 | 8 | 6 | 3.108 | 6 | N42 | 1018 Steel | 1018 Steel | Air | 20 AWG
33417 | -0.00020694 | 2.4258 | 1.23 | 0.056523 | 0.045954 | 5.9008e-05 | -0.00016825 | 24 | -142312.1088 | -1358980.5351 | 29.4505 | 99.7645 | 1 | 30 | 3 | 6 | 4 | 1.5 | 6 | 19 | 23 | 11 | 14 | 1.23 | 39 | N35 | 1018 Steel | 1018 Steel | Air | 24 AWG
3785 | -0.00020652 | 5.8388 | 1.956 | 0.027333 | 0.013974 | 2.2043e-05 | -0.00010559 | 24 | -227045.5672 | -2168125.4597 | 46.8905 | 99.8861 | 1 | 30 | 2 | 7.5 | 6 | 1 | 10 | 17 | 21 | 11 | 12 | 1.956 | 22 | N42 | 1018 Steel | 1018 Steel | Air | 22 AWG
74319 | -0.00020647 | 1.9089 | 0.774 | 0.16407 | 0.21198 | 0.00039053 | -0.00026676 | 24 | -89355.0034 | -853277.4284 | 18.449 | 99.3164 | 1 | 24 | 2 | 9 | 4 | 1 | 6 | 12 | 19 | 18 | 12 | 0.774 | 132 | N52 | 1018 Steel | 1018 Steel | Air | 26 AWG
115839 | -0.00020607 | 0.95496 | 1.956 | 0.04452 | 0.022761 | 7.7971e-05 | -0.00010535 | 24 | -227387.4279 | -2171389.9886 | 46.8569 | 99.8145 | 1 | 30 | 5 | 10 | 3 | 1 | 14 | 16 | 23 | 12 | 10 | 1.956 | 43 | N35 | 1018 Steel | 1018 Steel | Air | 22 AWG
111654 | -0.00020588 | 0.94636 | 0.774 | 0.024859 | 0.032118 | 8.7264e-06 | -0.00026599 | 24 | -90134.9547 | -860725.4155 | 18.5568 | 99.8964 | 1 | 24 | 3 | 7.5 | 3 | 3 | 12 | 12 | 17 | 5 | 10 | 0.774 | 24 | N35 | 1018 Steel | 1018 Steel | Air | 26 AWG
107052 | -0.00020586 | 4.8388 | 1.956 | 0.05798 | 0.029642 | 8.221e-05 | -0.00010524 | 24 | -227488.968 | -2172359.6252 | 46.8306 | 99.7584 | 1 | 30 | 2 | 6 | 6 | 1 | 6 | 12 | 22 | 9 | 14 | 1.956 | 40 | N35 | 1018 Steel | 1018 Steel | Air | 22 AWG
97289 | -0.00020586 | 9.3328 | 1.23 | 0.024845 | 0.020199 | 1.2362e-05 | -0.00016736 | 24 | -143251.84 | -1367954.3066 | 29.4894 | 99.8965 | 1 | 30 | 3 | 9 | 6 | 1.5 | 14 | 14 | 16 | 16 | 12 | 1.23 | 20 | N35 | 1018 Steel | 1018 Steel | Air | 24 AWG
43170 | -0.00020584 | 11.7804 | 3.108 | 0.0086911 | 0.0027964 | 3.7439e-06 | -6.623e-05 | 24 | -362244.1645 | -3459176.9632 | 74.565 | 99.9638 | 1 | 30 | 2 | 9 | 7 | 2 | 10 | 11 | 14 | 11 | 14 | 3.108 | 6 | N52 | 1018 Steel | 1018 Steel | Air | 20 AWG
28670 | -0.00020584 | 2.9583 | 3.108 | 0.0074496 | 0.0023969 | 3.3745e-06 | -6.623e-05 | 24 | -362263.5835 | -3459362.4012 | 74.5688 | 99.969 | 1 | 30 | 3 | 7.5 | 3 | 3 | 10 | 19 | 21 | 18 | 6 | 3.108 | 12 | N52 | 1018 Steel | 1018 Steel | Air | 20 AWG
42416 | -0.0002058 | 2.7617 | 4.938 | 0.0024813 | 0.00050248 | 4.9959e-07 | -4.1677e-05 | 24 | -575794.3522 | -5498431.041 | 118.4997 | 99.9897 | 1 | 24 | 5 | 6 | 6 | 3 | 10 | 11 | 13 | 11 | 12 | 4.938 | 2 | N35 | 1018 Steel | 1018 Steel | Air | 18 AWG
50271 | -0.00020579 | 0.90454 | 0.774 | 0.082863 | 0.10706 | 0.00012195 | -0.00026588 | 24 | -89955.841 | -859015.0051 | 18.5119 | 99.6547 | 1 | 24 | 3 | 10 | 4 | 1 | 6 | 12 | 19 | 11 | 10 | 0.774 | 80 | N35 | 1018 Steel | 1018 Steel | Air | 26 AWG
60507 | -0.00020564 | 1.8747 | 0.774 | 0.04226 | 0.0546 | 4.1716e-05 | -0.00026569 | 24 | -90173.4503 | -861093.0206 | 18.5433 | 99.8239 | 1 | 30 | 5 | 14 | 5 | 2 | 6 | 15 | 21 | 7 | 8 | 0.774 | 51 | N35 | 1018 Steel | 1018 Steel | Air | 26 AWG
127559 | -0.00020564 | 3.9045 | 3.108 | 0.014278 | 0.004594 | 1.2117e-05 | -6.6165e-05 | 24 | -362514.8378 | -3461761.7025 | 74.5476 | 99.9405 | 1 | 24 | 3 | 7.5 | 4 | 1 | 6 | 10 | 16 | 18 | 6 | 3.108 | 23 | N35 | 1018 Steel | 1018 Steel | Air | 20 AWG
32636 | -0.00020557 | 9.8388 | 1.23 | 0.017599 | 0.014308 | 6.4072e-06 | -0.00016713 | 24 | -143495.4304 | -1370280.4238 | 29.4984 | 99.9267 | 1 | 30 | 2 | 9 | 6 | 4 | 8 | 11 | 14 | 11 | 10 | 1.23 | 17 | N35 | 1018 Steel | 1018 Steel | Air | 24 AWG
17482 | -0.00020536 | 4.7198 | 1.23 | 0.021533 | 0.017506 | 9.2022e-06 | -0.00016696 | 24 | -143622.0344 | -1371489.4031 | 29.4935 | 99.9103 | 1 | 24 | 2 | 6 | 7 | 1 | 8 | 12 | 16 | 11 | 8 | 1.23 | 26 | N52 | 1018 Steel | 1018 Steel | Air | 24 AWG
89037 | -0.00020528 | 3.3747 | 0.774 | 0.039153 | 0.050585 | 3.8872e-05 | -0.00026522 | 24 | -90344.2997 | -862724.5123 | 18.5457 | 99.8369 | 1 | 30 | 5 | 14 | 5 | 1.5 | 12 | 17 | 20 | 17 | 6 | 0.774 | 63 | N42 | 1018 Steel | 1018 Steel | Air | 26 AWG
77172 | -0.00020496 | 9.8388 | 4.938 | 0.0049625 | 0.001005 | 2.2692e-06 | -4.1507e-05 | 24 | -578092.9069 | -5520380.6222 | 118.4875 | 99.9793 | 1 | 30 | 2 | 10 | 6 | 2 | 12 | 11 | 16 | 9 | 8 | 4.938 | 6 | N42 | 1018 Steel | 1018 Steel | Air | 18 AWG
124996 | -0.00020484 | 0.9583 | 0.774 | 0.23202 | 0.29976 | 0.00062736 | -0.00026465 | 24 | -89807.8221 | -857601.5292 | 18.3964 | 99.0333 | 1 | 30 | 3 | 6 | 3 | 1 | 6 | 19 | 25 | 18 | 14 | 0.774 | 160 | N52 | 1018 Steel | 1018 Steel | Air | 26 AWG
41212 | -0.00020473 | 3.9488 | 3.108 | 0.017382 | 0.0055928 | 1.5398e-05 | -6.5871e-05 | 24 | -364087.3608 | -3476778.1917 | 74.538 | 99.9276 | 1 | 25 | 3 | 7.5 | 3 | 2 | 8 | 13 | 16 | 20 | 12 | 3.108 | 14 | N35 | 1018 Steel | 1018 Steel | Air | 20 AWG
73910 | -0.00020469 | 1.1863 | 0.774 | 0.023616 | 0.030512 | 8.7064e-06 | -0.00026446 | 24 | -90661.5391 | -865753.926 | 18.5577 | 99.9016 | 1 | 16.5 | 2 | 6 | 6 | 1 | 10 | 10 | 12 | 13 | 12 | 0.774 | 19 | N35 | 1018 Steel | 1018 Steel | Air | 26 AWG
15990 | -0.00020437 | 9.3882 | 1.956 | 0.039758 | 0.020326 | 4.7067e-05 | -0.00010448 | 24 | -229325.5121 | -2189897.3298 | 46.8662 | 99.8343 | 1 | 30 | 2 | 9 | 5 | 1.5 | 6 | 13 | 17 | 20 | 12 | 1.956 | 32 | N42 | 1018 Steel | 1018 Steel | Air | 22 AWG
61428 | -0.00020426 | 4.2538 | 4.938 | 0.0024813 | 0.00050248 | 9.604e-07 | -4.1365e-05 | 24 | -580133.9689 | -5539871.3281 | 118.4997 | 99.9897 | 1 | 30 | 5 | 14 | 7 | 1.5 | 14 | 16 | 19 | 7 | 8 | 4.938 | 3 | N35 | 1018 Steel | 1018 Steel | Air | 18 AWG
87276 | -0.00020424 | 2.9464 | 3.108 | 0.0099327 | 0.0031959 | 7.3318e-06 | -6.5715e-05 | 24 | -365059.8709 | -3486064.9789 | 74.5611 | 99.9586 | 1 | 24 | 3 | 10 | 3 | 3 | 6 | 12 | 15 | 18 | 8 | 3.108 | 12 | N35 | 1018 Steel | 1018 Steel | Air | 20 AWG
24369 | -0.000204 | 3.2945 | 0.774 | 0.029209 | 0.037738 | 1.5317e-05 | -0.00026357 | 24 | -90946.818 | -868478.1384 | 18.5534 | 99.8783 | 1 | 24 | 2 | 9 | 6 | 1.5 | 12 | 14 | 17 | 15 | 6 | 0.774 | 47 | N42 | 1018 Steel | 1018 Steel | Air | 26 AWG
36059 | -0.00020379 | 7.3193 | 1.23 | 0.02588 | 0.021041 | 1.5835e-05 | -0.00016569 | 24 | -144695.5976 | -1381741.1757 | 29.4882 | 99.8922 | 1 | 30 | 5 | 10 | 6 | 1.5 | 8 | 11 | 16 | 9 | 10 | 1.23 | 25 | N52 | 1018 Steel | 1018 Steel | Air | 24 AWG
17036 | -0.00020368 | 0.95496 | 3.108 | 0.016555 | 0.0053264 | 2.1139e-05 | -6.5536e-05 | 24 | -365960.9913 | -3494670.0444 | 74.5405 | 99.931 | 1 | 30 | 5 | 12 | 3 | 1 | 12 | 19 | 23 | 12 | 10 | 3.108 | 16 | N35 | 1018 Steel | 1018 Steel | Air | 20 AWG
5836 | -0.00020365 | 3.8035 | 1.23 | 0.012423 | 0.0101 | 7.3394e-06 | -0.00016557 | 24 | -144882.4078 | -1383525.0817 | 29.5047 | 99.9482 | 1 | 25 | 2 | 14 | 6 | 1 | 14 | 16 | 18 | 14 | 6 | 1.23 | 20 | N35 | 1018 Steel | 1018 Steel | Air | 24 AWG
57544 | -0.00020341 | 4.7538 | 3.108 | 0.012416 | 0.0039948 | 1.2579e-05 | -6.5449e-05 | 24 | -366510.0068 | -3499912.7563 | 74.5534 | 99.9483 | 1 | 30 | 5 | 12 | 7 | 1 | 8 | 15 | 19 | 18 | 6 | 3.108 | 20 | N35 | 1018 Steel | 1018 Steel | Air | 20 AWG
3037 | -0.00020341 | 5.9583 | 4.938 | 0.0049625 | 0.001005 | 2.7936e-06 | -4.1194e-05 | 24 | -582495.0538 | -5562418.028 | 118.4875 | 99.9793 | 1 | 30 | 3 | 12 | 3 | 4 | 10 | 13 | 17 | 11 | 8 | 4.938 | 6 | N35 | 1018 Steel | 1018 Steel | Air | 18 AWG
19081 | -0.00020336 | 10.2804 | 1.956 | 0.015945 | 0.0081516 | 8.4333e-06 | -0.00010397 | 24 | -230686.704 | -2202895.7547 | 46.9128 | 99.9336 | 1 | 30 | 2 | 10 | 7 | 1.5 | 12 | 12 | 16 | 8 | 14 | 1.956 | 11 | N35 | 1018 Steel | 1018 Steel | Air | 22 AWG
25207 | -0.00020331 | 2.8882 | 3.108 | 0.018624 | 0.0059922 | 2.9008e-05 | -6.5415e-05 | 24 | -366601.9258 | -3500790.5182 | 74.5341 | 99.9224 | 1 | 30 | 2 | 15 | 5 | 1 | 6 | 16 | 24 | 7 | 10 | 3.108 | 18 | N42 | 1018 Steel | 1018 Steel | Air | 20 AWG
66762 | -0.00020329 | 7.2722 | 1.23 | 0.024017 | 0.019526 | 1.3569e-05 | -0.00016528 | 24 | -145066.505 | -1385283.081 | 29.4905 | 99.8999 | 1 | 30 | 3 | 10 | 7 | 1.5 | 10 | 14 | 18 | 11 | 8 | 1.23 | 29 | N35 | 1018 Steel | 1018 Steel | Air | 24 AWG
96785 | -0.00020327 | 2.3431 | 4.938 | 0.0051693 | 0.0010468 | 2.9177e-06 | -4.1165e-05 | 24 | -582892.7085 | -5566215.3506 | 118.4865 | 99.9785 | 1 | 25 | 5 | 9 | 5 | 1.5 | 8 | 13 | 16 | 13 | 10 | 4.938 | 5 | N35 | 1018 Steel | 1018 Steel | Air | 18 AWG
52239 | -0.00020315 | 3.3507 | 1.956 | 0.013253 | 0.0067753 | 5.7278e-06 | -0.00010386 | 24 | -230953.9279 | -2205447.5554 | 46.9181 | 99.9448 | 1 | 25 | 4 | 6 | 5 | 1.5 | 12 | 12 | 16 | 11 | 8 | 1.956 | 16 | N35 | 1018 Steel | 1018 Steel | Air | 22 AWG
40602 | -0.00020313 | 4.4285 | 3.108 | 0.017382 | 0.0055928 | 1.5518e-05 | -6.5357e-05 | 24 | -366947.3008 | -3504088.6064 | 74.538 | 99.9276 | 1 | 30 | 2 | 9 | 4 | 1.5 | 10 | 18 | 22 | 9 | 14 | 3.108 | 12 | N52 | 1018 Steel | 1018 Steel | Air | 20 AWG
75971 | -0.00020309 | 9.7722 | 3.108 | 0.0055872 | 0.0017977 | 2.0831e-06 | -6.5343e-05 | 24 | -367207.6245 | -3506574.5146 | 74.5746 | 99.9767 | 1 | 30 | 3 | 10 | 7 | 2 | 14 | 12 | 15 | 14 | 6 | 3.108 | 9 | N35 | 1018 Steel | 1018 Steel | Air | 20 AWG
19590 | -0.00020304 | 2.9583 | 0.774 | 0.065462 | 0.084576 | 9.956e-05 | -0.00026233 | 24 | -91238.9659 | -871267.9457 | 18.5253 | 99.7272 | 1 | 30 | 3 | 15 | 3 | 1 | 10 | 19 | 23 | 14 | 8 | 0.774 | 79 | N35 | 1018 Steel | 1018 Steel | Air | 26 AWG
63432 | -0.00020299 | 1.3944 | 3.108 | 0.0080703 | 0.0025966 | 4.0765e-06 | -6.5311e-05 | 24 | -367349.0425 | -3507924.9576 | 74.5669 | 99.9664 | 1 | 24 | 5 | 6 | 4 | 1.5 | 8 | 13 | 16 | 19 | 6 | 3.108 | 13 | N42 | 1018 Steel | 1018 Steel | Air | 20 AWG
123154 | -0.00020292 | 8.7633 | 1.956 | 0.0062121 | 0.0031759 | 1.1706e-06 | -0.00010374 | 24 | -231280.2649 | -2208563.8436 | 46.9318 | 99.9741 | 1 | 30 | 4 | 7.5 | 7 | 4 | 10 | 11 | 13 | 8 | 12 | 1.956 | 5 | N52 | 1018 Steel | 1018 Steel | Air | 22 AWG
58728 | -0.00020289 | 4.8193 | 0.774 | 0.05179 | 0.066912 | 4.0318e-05 | -0.00026213 | 24 | -91358.4039 | -872408.4943 | 18.5359 | 99.7842 | 1 | 30 | 5 | 10 | 6 | 1 | 8 | 14 | 19 | 9 | 10 | 0.774 | 50 | N52 | 1018 Steel | 1018 Steel | Air | 26 AWG
18164 | -0.0002028 | 9.8795 | 1.956 | 0.011182 | 0.0057167 | 4.6105e-06 | -0.00010368 | 24 | -231369.8529 | -2209419.346 | 46.9221 | 99.9534 | 1 | 30 | 4 | 10 | 5 | 2 | 14 | 12 | 14 | 13 | 12 | 1.956 | 9 | N42 | 1018 Steel | 1018 Steel | Air | 22 AWG
92427 | -0.00020278 | 3.9089 | 1.956 | 0.0074546 | 0.0038111 | 2.1581e-06 | -0.00010367 | 24 | -231430.074 | -2209994.415 | 46.9294 | 99.9689 | 1 | 25 | 3 | 7.5 | 4 | 4 | 8 | 12 | 14 | 18 | 6 | 1.956 | 12 | N42 | 1018 Steel | 1018 Steel | Air | 22 AWG
46045 | -0.00020265 | 6.8388 | 1.23 | 0.037268 | 0.030299 | 2.9006e-05 | -0.00016476 | 24 | -145441.1449 | -1388860.6285 | 29.4742 | 99.8447 | 1 | 30 | 2 | 7.5 | 6 | 1 | 6 | 14 | 20 | 14 | 6 | 1.23 | 60 | N42 | 1018 Steel | 1018 Steel | Air | 24 AWG
64230 | -0.00020263 | 2.8997 | 1.956 | 0.0074546 | 0.0038111 | 2.5009e-06 | -0.00010359 | 24 | -231602.5435 | -2211641.3778 | 46.9294 | 99.9689 | 1 | 25 | 5 | 9 | 4 | 2 | 14 | 11 | 15 | 7 | 8 | 1.956 | 9 | N52 | 1018 Steel | 1018 Steel | Air | 22 AWG
70422 | -0.00020234 | 2.9045 | 0.774 | 0.021752 | 0.028103 | 9.7596e-06 | -0.00026142 | 24 | -91724.0664 | -875900.3136 | 18.5592 | 99.9094 | 1 | 25 | 4 | 10 | 4 | 3 | 8 | 12 | 15 | 13 | 6 | 0.774 | 35 | N42 | 1018 Steel | 1018 Steel | Air | 26 AWG
65691 | -0.00020233 | 6.8882 | 1.956 | 0.033131 | 0.016938 | 2.8849e-05 | -0.00010344 | 24 | -231699.0826 | -2212563.2579 | 46.8792 | 99.862 | 1 | 30 | 2 | 6 | 5 | 2 | 6 | 15 | 19 | 18 | 10 | 1.956 | 32 | N35 | 1018 Steel | 1018 Steel | Air | 22 AWG
93575 | -0.00020216 | 2.4488 | 1.23 | 0.024845 | 0.020199 | 1.7329e-05 | -0.00016436 | 24 | -145869.0591 | -1392946.9077 | 29.4894 | 99.8965 | 1 | 25 | 3 | 10 | 3 | 1.5 | 12 | 12 | 18 | 8 | 8 | 1.23 | 30 | N52 | 1018 Steel | 1018 Steel | Air | 24 AWG
83197 | -0.000202 | 5.7804 | 1.956 | 0.029818 | 0.015245 | 2.6129e-05 | -0.00010327 | 24 | -232108.1154 | -2216469.2342 | 46.8857 | 99.8758 | 1 | 30 | 2 | 7.5 | 7 | 1 | 8 | 17 | 21 | 12 | 12 | 1.956 | 24 | N35 | 1018 Steel | 1018 Steel | Air | 22 AWG
51122 | -0.00020193 | 2.9464 | 4.938 | 0.0037219 | 0.00075373 | 1.4168e-06 | -4.0894e-05 | 24 | -586798.0131 | -5603508.2633 | 118.4936 | 99.9845 | 1 | 24 | 3 | 9 | 3 | 2 | 12 | 13 | 16 | 8 | 12 | 4.938 | 3 | N35 | 1018 Steel | 1018 Steel | Air | 18 AWG
91675 | -0.00020181 | 6.9598 | 3.108 | 0.019865 | 0.0063917 | 1.9557e-05 | -6.4932e-05 | 24 | -369313.002 | -3526679.3887 | 74.5303 | 99.9172 | 1 | 30 | 2 | 7.5 | 3 | 2 | 6 | 12 | 19 | 18 | 6 | 3.108 | 32 | N35 | 1018 Steel | 1018 Steel | Air | 20 AWG
75275 | -0.00020167 | 1.951 | 0.774 | 0.039774 | 0.051388 | 2.58e-05 | -0.00026056 | 24 | -91957.9928 | -878134.1466 | 18.5452 | 99.8343 | 1 | 25 | 2 | 10 | 3 | 2 | 6 | 15 | 19 | 7 | 12 | 0.774 | 32 | N42 | 1018 Steel | 1018 Steel | Air | 26 AWG
92369 | -0.0002015 | 1.6564 | 0.774 | 0.018644 | 0.024088 | 5.1335e-06 | -0.00026034 | 24 | -92117.131 | -879653.8041 | 18.5616 | 99.9223 | 1 | 20 | 2 | 6 | 7 | 1 | 14 | 13 | 15 | 10 | 10 | 0.774 | 18 | N52 | 1018 Steel | 1018 Steel | Air | 26 AWG
18366 | -0.00020146 | 2.9089 | 1.956 | 0.018844 | 0.0096337 | 1.2935e-05 | -0.000103 | 24 | -232833.7499 | -2223398.5327 | 46.9071 | 99.9215 | 1 | 25 | 3 | 9 | 4 | 2 | 6 | 11 | 17 | 6 | 14 | 1.956 | 13 | N42 | 1018 Steel | 1018 Steel | Air | 22 AWG
34126 | -0.00020136 | 3.9285 | 1.23 | 0.028986 | 0.023566 | 2.2956e-05 | -0.00016371 | 24 | -146428.0939 | -1398285.2972 | 29.4843 | 99.8792 | 1 | 30 | 2 | 12 | 4 | 1 | 14 | 17 | 23 | 7 | 8 | 1.23 | 35 | N42 | 1018 Steel | 1018 Steel | Air | 24 AWG
75859 | -0.00020133 | 7.3193 | 1.956 | 0.019879 | 0.010163 | 1.1557e-05 | -0.00010293 | 24 | -232973.1078 | -2224729.3032 | 46.9051 | 99.9172 | 1 | 30 | 5 | 7.5 | 6 | 1.5 | 10 | 12 | 16 | 11 | 12 | 1.956 | 16 | N35 | 1018 Steel | 1018 Steel | Air | 22 AWG
101772 | 0.00020119 | 0.79449 | 0.774 | 0.057176 | 0.07387 | 4.3536e-05 | 0.00025994 | 24 | 92108.4 | 879570.43 | 18.5317 | 99.7618 | 1 | 24 | 2 | 6 | 6 | 1 | 6 | 18 | 20 | 18 | 12 | 0.774 | 46 | N42 | 1018 Steel | 1018 Steel | Air | 26 AWG
16113 | -0.00020114 | 3.4285 | 4.938 | 0.015921 | 0.0032243 | 2.2262e-05 | -4.0734e-05 | 24 | -588802.5132 | -5622649.8287 | 118.4334 | 99.9337 | 1 | 30 | 2 | 10 | 4 | 1.5 | 6 | 20 | 23 | 17 | 14 | 4.938 | 11 | N52 | 1018 Steel | 1018 Steel | Air | 18 AWG
1084 | -0.00020113 | 6.3263 | 0.774 | 0.040396 | 0.052191 | 2.3835e-05 | -0.00025985 | 24 | -92204.3127 | -880486.3287 | 18.5447 | 99.8317 | 1 | 30 | 4 | 10 | 6 | 1.5 | 8 | 16 | 18 | 17 | 10 | 0.774 | 39 | N52 | 1018 Steel | 1018 Steel | Air | 26 AWG
52237 | -0.00020095 | 6.8328 | 0.774 | 0.069398 | 0.089662 | 6.6942e-05 | -0.00025963 | 24 | -92171.3299 | -880171.3657 | 18.5223 | 99.7108 | 1 | 30 | 3 | 10 | 6 | 1 | 8 | 16 | 19 | 19 | 10 | 0.774 | 67 | N42 | 1018 Steel | 1018 Steel | Air | 26 AWG
118788 | -0.00020091 | 3.9567 | 1.23 | 0.019669 | 0.015991 | 6.5999e-06 | -0.00016334 | 24 | -146811.7334 | -1401948.7841 | 29.4958 | 99.918 | 1 | 30 | 4 | 6 | 3 | 4 | 8 | 12 | 18 | 5 | 10 | 1.23 | 19 | N42 | 1018 Steel | 1018 Steel | Air | 24 AWG
26774 | -0.00020091 | 4.9598 | 1.956 | 0.018015 | 0.0092102 | 1.9502e-05 | -0.00010271 | 24 | -233485.4101 | -2229621.4295 | 46.9088 | 99.9249 | 1 | 30 | 2 | 15 | 3 | 1 | 6 | 19 | 22 | 18 | 6 | 1.956 | 29 | N42 | 1018 Steel | 1018 Steel | Air | 22 AWG
127374 | -0.00020086 | 2.7198 | 1.23 | 0.018634 | 0.01515 | 1.5806e-05 | -0.0001633 | 24 | -146851.5574 | -1402329.0758 | 29.4971 | 99.9224 | 1 | 24 | 2 | 14 | 7 | 1 | 8 | 16 | 18 | 13 | 10 | 1.23 | 18 | N35 | 1018 Steel | 1018 Steel | Air | 24 AWG
55633 | -0.00020077 | 3.3882 | 1.23 | 0.050726 | 0.04124 | 4.2483e-05 | -0.00016323 | 24 | -146720.8623 | -1401081.0292 | 29.4576 | 99.7886 | 1 | 30 | 2 | 6 | 5 | 1.5 | 6 | 12 | 23 | 6 | 10 | 1.23 | 49 | N35 | 1018 Steel | 1018 Steel | Air | 24 AWG
27928 | -0.00020075 | 8.8388 | 3.108 | 0.0086911 | 0.0027964 | 3.5331e-06 | -6.4592e-05 | 24 | -371431.2717 | -3546907.3748 | 74.565 | 99.9638 | 1 | 30 | 2 | 6 | 6 | 3 | 8 | 11 | 16 | 13 | 6 | 3.108 | 14 | N52 | 1018 Steel | 1018 Steel | Air | 20 AWG
4376 | -0.00020047 | 7.9258 | 3.108 | 0.0080703 | 0.0025966 | 3.8614e-06 | -6.4502e-05 | 24 | -371959.1714 | -3551948.4458 | 74.5669 | 99.9664 | 1 | 30 | 3 | 9 | 4 | 4 | 6 | 10 | 15 | 13 | 6 | 3.108 | 13 | N42 | 1018 Steel | 1018 Steel | Air | 20 AWG
84366 | -0.00020036 | 6.8035 | 1.956 | 0.0055909 | 0.0028583 | 1.425e-06 | -0.00010243 | 24 | -234243.3719 | -2236859.4318 | 46.9331 | 99.9767 | 1 | 25 | 2 | 9 | 6 | 4 | 8 | 10 | 12 | 16 | 6 | 1.956 | 9 | N52 | 1018 Steel | 1018 Steel | Air | 22 AWG
93597 | -0.00020029 | 4.455 | 4.938 | 0.011166 | 0.0022612 | 1.3947e-05 | -4.0562e-05 | 24 | -591418.6438 | -5647632.036 | 118.4569 | 99.9535 | 1 | 30 | 5 | 12 | 3 | 1.5 | 8 | 14 | 19 | 11 | 12 | 4.938 | 9 | N35 | 1018 Steel | 1018 Steel | Air | 18 AWG
68245 | -0.00020014 | 1.8255 | 1.23 | 0.0074536 | 0.0060598 | 1.4169e-06 | -0.00016272 | 24 | -147451.0906 | -1408054.1961 | 29.5108 | 99.9689 | 1 | 20 | 2 | 7.5 | 5 | 2 | 12 | 12 | 14 | 6 | 12 | 1.23 | 6 | N42 | 1018 Steel | 1018 Steel | Air | 24 AWG
89326 | -0.00020011 | 2.9583 | 3.108 | 0.024832 | 0.0079897 | 5.3575e-05 | -6.4386e-05 | 24 | -372368.2795 | -3555855.1402 | 74.5148 | 99.8965 | 1 | 30 | 3 | 15 | 3 | 1 | 8 | 18 | 23 | 12 | 12 | 3.108 | 20 | N42 | 1018 Steel | 1018 Steel | Air | 20 AWG
119168 | -0.00019996 | 5.2063 | 0.774 | 0.02113 | 0.0273 | 6.0676e-06 | -0.00025835 | 24 | -92815.8613 | -886326.1878 | 18.5596 | 99.912 | 1 | 25 | 4 | 7.5 | 7 | 1.5 | 14 | 12 | 14 | 10 | 12 | 0.774 | 17 | N35 | 1018 Steel | 1018 Steel | Air | 26 AWG
104011 | -0.00019989 | 1.2617 | 1.956 | 0.0082829 | 0.0042346 | 3.6823e-06 | -0.00010219 | 24 | -234770.7213 | -2241895.247 | 46.9278 | 99.9655 | 1 | 24 | 5 | 10 | 6 | 1.5 | 8 | 14 | 16 | 10 | 10 | 1.956 | 8 | N52 | 1018 Steel | 1018 Steel | Air | 22 AWG
111990 | -0.00019976 | 4.9199 | 1.956 | 0.0068334 | 0.0034935 | 1.6011e-06 | -0.00010212 | 24 | -234940.4756 | -2243516.2819 | 46.9306 | 99.9715 | 1 | 30 | 5 | 6 | 4 | 4 | 6 | 14 | 16 | 14 | 6 | 1.956 | 11 | N42 | 1018 Steel | 1018 Steel | Air | 22 AWG
79254 | -0.00019974 | 4.9488 | 4.938 | 0.014888 | 0.0030149 | 1.5345e-05 | -4.045e-05 | 24 | -592950.1904 | -5662257.2283 | 118.4385 | 99.938 | 1 | 25 | 3 | 6 | 3 | 1 | 14 | 11 | 16 | 18 | 12 | 4.938 | 12 | N35 | 1018 Steel | 1018 Steel | Air | 18 AWG
46744 | -0.00019973 | 1.8882 | 3.108 | 0.01076 | 0.0034622 | 7.6753e-06 | -6.4265e-05 | 24 | -373288.2093 | -3564639.8221 | 74.5586 | 99.9552 | 1 | 30 | 2 | 10 | 5 | 1 | 10 | 23 | 25 | 17 | 8 | 3.108 | 13 | N52 | 1018 Steel | 1018 Steel | Air | 20 AWG
96175 | -0.00019972 | 4.9129 | 0.774 | 0.021752 | 0.028103 | 7.824e-06 | -0.00025804 | 24 | -92926.0356 | -887378.2743 | 18.5592 | 99.9094 | 1 | 25 | 2 | 10 | 4 | 3 | 8 | 11 | 15 | 6 | 10 | 0.774 | 21 | N42 | 1018 Steel | 1018 Steel | Air | 26 AWG
55251 | -0.00019969 | 2.2198 | 4.938 | 0.0024813 | 0.00050248 | 1.2917e-06 | -4.044e-05 | 24 | -593405.2327 | -5666602.5626 | 118.4997 | 99.9897 | 1 | 25 | 3 | 14 | 7 | 1.5 | 8 | 15 | 18 | 9 | 6 | 4.938 | 4 | N42 | 1018 Steel | 1018 Steel | Air | 18 AWG
2580 | -0.00019964 | 1.8795 | 1.23 | 0.026502 | 0.021546 | 1.8861e-05 | -0.00016231 | 24 | -147704.9166 | -1410478.0556 | 29.4874 | 99.8896 | 1 | 30 | 4 | 10 | 5 | 1 | 10 | 19 | 23 | 9 | 8 | 1.23 | 32 | N42 | 1018 Steel | 1018 Steel | Air | 24 AWG
120881 | -0.00019963 | 3.7538 | 1.956 | 0.0093182 | 0.0047639 | 3.8437e-06 | -0.00010206 | 24 | -235061.9544 | -2244676.3187 | 46.9258 | 99.9612 | 1 | 30 | 5 | 9 | 7 | 1 | 14 | 18 | 20 | 15 | 6 | 1.956 | 15 | N52 | 1018 Steel | 1018 Steel | Air | 22 AWG
14021 | -0.00019963 | 6.951 | 1.23 | 0.027537 | 0.022388 | 1.6954e-05 | -0.0001623 | 24 | -147704.9959 | -1410478.8126 | 29.4861 | 99.8853 | 1 | 25 | 2 | 9 | 3 | 2 | 12 | 11 | 14 | 12 | 14 | 1.23 | 19 | N42 | 1018 Steel | 1018 Steel | Air | 24 AWG
57906 | -0.0001996 | 7.8795 | 3.108 | 0.0049664 | 0.0015979 | 1.5668e-06 | -6.4221e-05 | 24 | -373633.9441 | -3567941.3466 | 74.5766 | 99.9793 | 1 | 30 | 4 | 10 | 5 | 3 | 12 | 12 | 15 | 10 | 8 | 3.108 | 6 | N42 | 1018 Steel | 1018 Steel | Air | 20 AWG
95854 | -0.00019948 | 7.8035 | 0.774 | 0.027345 | 0.035329 | 1.0924e-05 | -0.00025772 | 24 | -93016.9691 | -888246.6257 | 18.5548 | 99.8861 | 1 | 25 | 2 | 9 | 6 | 2 | 10 | 11 | 13 | 14 | 12 | 0.774 | 22 | N42 | 1018 Steel | 1018 Steel | Air | 26 AWG
111387 | -0.00019946 | 5.9285 | 0.774 | 0.014915 | 0.019271 | 5.6382e-06 | -0.00025771 | 24 | -93071.8462 | -888770.663 | 18.5645 | 99.9379 | 1 | 30 | 2 | 15 | 4 | 3 | 14 | 16 | 19 | 7 | 6 | 0.774 | 24 | N35 | 1018 Steel | 1018 Steel | Air | 26 AWG
75649 | -0.00019945 | 4.8882 | 1.23 | 0.033334 | 0.027101 | 2.7819e-05 | -0.00016215 | 24 | -147802.3613 | -1411408.5837 | 29.479 | 99.8611 | 1 | 30 | 2 | 12 | 5 | 1 | 12 | 18 | 22 | 7 | 14 | 1.23 | 23 | N35 | 1018 Steel | 1018 Steel | Air | 24 AWG
37640 | -0.00019912 | 4.8795 | 4.938 | 0.0080641 | 0.0016331 | 5.1581e-06 | -4.0324e-05 | 24 | -594985.8591 | -5681696.4326 | 118.4722 | 99.9664 | 1 | 30 | 4 | 6 | 5 | 1 | 6 | 12 | 20 | 10 | 6 | 4.938 | 13 | N35 | 1018 Steel | 1018 Steel | Air | 18 AWG
96780 | -0.00019902 | 5.9089 | 3.108 | 0.0043456 | 0.0013982 | 9.7749e-07 | -6.4034e-05 | 24 | -374735.1222 | -3578456.8232 | 74.5785 | 99.9819 | 1 | 25 | 3 | 7.5 | 4 | 4 | 12 | 10 | 12 | 9 | 14 | 3.108 | 3 | N42 | 1018 Steel | 1018 Steel | Air | 20 AWG
50198 | -0.00019868 | 1.3328 | 1.956 | 0.011596 | 0.0059284 | 5.3278e-06 | -0.00010157 | 24 | -236164.712 | -2255206.878 | 46.9213 | 99.9517 | 1 | 30 | 3 | 9 | 6 | 1.5 | 12 | 19 | 24 | 5 | 8 | 1.956 | 14 | N42 | 1018 Steel | 1018 Steel | Air | 22 AWG
77886 | -0.00019848 | 4.384 | 0.774 | 0.06339 | 0.0819 | 5.1479e-05 | -0.00025644 | 24 | -93343.3435 | -891363.2717 | 18.5269 | 99.7359 | 1 | 30 | 3 | 9 | 5 | 1.5 | 8 | 15 | 21 | 7 | 12 | 0.774 | 51 | N35 | 1018 Steel | 1018 Steel | Air | 26 AWG
3280 | -0.00019847 | 2.4437 | 1.956 | 0.0082829 | 0.0042346 | 3.3865e-06 | -0.00010147 | 24 | -236450.9716 | -2257940.4557 | 46.9278 | 99.9655 | 1 | 24 | 4 | 10 | 3 | 1.5 | 10 | 13 | 16 | 7 | 10 | 1.956 | 8 | N42 | 1018 Steel | 1018 Steel | Air | 22 AWG
7706 | -0.00019835 | 9.8388 | 1.956 | 0.017394 | 0.0088926 | 9.0946e-06 | -0.00010141 | 24 | -236497.186 | -2258381.7712 | 46.91 | 99.9275 | 1 | 30 | 2 | 9 | 6 | 2 | 10 | 11 | 16 | 7 | 14 | 1.956 | 12 | N35 | 1018 Steel | 1018 Steel | Air | 22 AWG
34444 | -0.00019834 | 2.6914 | 1.23 | 0.019876 | 0.016159 | 1.6536e-05 | -0.00016125 | 24 | -148710.3565 | -1420079.2995 | 29.4956 | 99.9172 | 1 | 24 | 4 | 12 | 7 | 1 | 6 | 13 | 16 | 13 | 8 | 1.23 | 24 | N42 | 1018 Steel | 1018 Steel | Air | 24 AWG
66378 | -0.00019832 | 1.951 | 1.23 | 0.022775 | 0.018516 | 2.1557e-05 | -0.00016124 | 24 | -148709.7191 | -1420073.213 | 29.492 | 99.9051 | 1 | 25 | 2 | 14 | 3 | 2 | 14 | 17 | 19 | 15 | 10 | 1.23 | 22 | N35 | 1018 Steel | 1018 Steel | Air | 24 AWG
116197 | -0.00019828 | 4.3431 | 1.956 | 0.010147 | 0.0051874 | 3.0918e-06 | -0.00010137 | 24 | -236658.4893 | -2259922.1037 | 46.9242 | 99.9577 | 1 | 24 | 4 | 6 | 5 | 1.5 | 14 | 11 | 14 | 7 | 14 | 1.956 | 7 | N52 | 1018 Steel | 1018 Steel | Air | 22 AWG
122637 | -0.00019825 | 9.8882 | 0.774 | 0.019887 | 0.025694 | 6.513e-06 | -0.00025614 | 24 | -93622.6261 | -894030.2234 | 18.5606 | 99.9171 | 1 | 30 | 2 | 10 | 5 | 3 | 14 | 12 | 15 | 12 | 6 | 0.774 | 32 | N42 | 1018 Steel | 1018 Steel | Air | 26 AWG
41063 | -0.00019818 | 3.7945 | 1.956 | 0.0062121 | 0.0031759 | 1.318e-06 | -0.00010132 | 24 | -236818.5264 | -2261450.3459 | 46.9318 | 99.9741 | 1 | 24 | 2 | 7.5 | 6 | 3 | 10 | 13 | 15 | 7 | 12 | 1.956 | 5 | N35 | 1018 Steel | 1018 Steel | Air | 22 AWG
33883 | -0.00019817 | 6.7633 | 3.108 | 0.0043456 | 0.0013982 | 1.2833e-06 | -6.376e-05 | 24 | -376342.7413 | -3593808.4545 | 74.5785 | 99.9819 | 1 | 30 | 4 | 10 | 7 | 3 | 6 | 11 | 16 | 7 | 6 | 3.108 | 7 | N42 | 1018 Steel | 1018 Steel | Air | 20 AWG
41358 | -0.0001981 | 6.3882 | 3.108 | 0.0082773 | 0.0026632 | 4.7265e-06 | -6.3739e-05 | 24 | -376404.5543 | -3594398.7256 | 74.5663 | 99.9655 | 1 | 30 | 2 | 12 | 5 | 1.5 | 12 | 16 | 20 | 9 | 8 | 3.108 | 10 | N52 | 1018 Steel | 1018 Steel | Air | 20 AWG
63046 | -0.00019799 | 3.2063 | 0.774 | 0.019887 | 0.025694 | 5.6152e-06 | -0.0002558 | 24 | -93746.4431 | -895212.5889 | 18.5606 | 99.9171 | 1 | 25 | 4 | 7.5 | 7 | 1.5 | 8 | 14 | 16 | 8 | 12 | 0.774 | 16 | N52 | 1018 Steel | 1018 Steel | Air | 26 AWG
84029 | -0.00019797 | 1.2722 | 3.108 | 0.039731 | 0.012783 | 7.8555e-05 | -6.3697e-05 | 24 | -376163.0095 | -3592092.1418 | 74.4685 | 99.8345 | 1 | 30 | 3 | 9 | 7 | 1.5 | 6 | 12 | 24 | 9 | 12 | 3.108 | 32 | N42 | 1018 Steel | 1018 Steel | Air | 20 AWG
43908 | -0.00019786 | 5.9285 | 4.938 | 0.017369 | 0.0035174 | 2.1438e-05 | -4.0068e-05 | 24 | -598550.2118 | -5715733.4934 | 118.4262 | 99.9276 | 1 | 30 | 2 | 7.5 | 4 | 1 | 10 | 16 | 21 | 13 | 14 | 4.938 | 12 | N35 | 1018 Steel | 1018 Steel | Air | 18 AWG
12781 | -0.00019783 | 4.8193 | 0.774 | 0.045575 | 0.058882 | 3.0269e-05 | -0.0002556 | 24 | -93718.2309 | -894943.1821 | 18.5407 | 99.8101 | 1 | 30 | 5 | 9 | 6 | 1 | 10 | 14 | 19 | 10 | 8 | 0.774 | 55 | N52 | 1018 Steel | 1018 Steel | Air | 26 AWG
73133 | -0.00019782 | 0.9488 | 1.956 | 0.0062121 | 0.0031759 | 3.3388e-06 | -0.00010114 | 24 | -237242.1837 | -2265495.9751 | 46.9318 | 99.9741 | 1 | 25 | 3 | 15 | 3 | 3 | 12 | 16 | 18 | 7 | 10 | 1.956 | 6 | N35 | 1018 Steel | 1018 Steel | Air | 22 AWG
124739 | -0.00019772 | 0.73214 | 4.938 | 0.0024813 | 0.00050248 | 7.2339e-07 | -4.0041e-05 | 24 | -599325.8604 | -5723140.3925 | 118.4997 | 99.9897 | 1 | 25 | 2 | 10 | 7 | 3 | 6 | 16 | 19 | 7 | 8 | 4.938 | 3 | N52 | 1018 Steel | 1018 Steel | Air | 18 AWG
79674 | -0.00019757 | 5.9199 | 4.938 | 0.0024813 | 0.00050248 | 5.4509e-07 | -4.0011e-05 | 24 | -599779.3778 | -5727471.1644 | 118.4997 | 99.9897 | 1 | 30 | 5 | 9 | 4 | 4 | 14 | 12 | 15 | 6 | 12 | 4.938 | 2 | N35 | 1018 Steel | 1018 Steel | Air | 18 AWG
61437 | -0.00019756 | 6.7804 | 0.774 | 0.046611 | 0.06022 | 2.8591e-05 | -0.00025525 | 24 | -93842.6992 | -896131.7674 | 18.5399 | 99.8058 | 1 | 30 | 2 | 9 | 7 | 1 | 12 | 17 | 20 | 12 | 10 | 0.774 | 45 | N42 | 1018 Steel | 1018 Steel | Air | 26 AWG
43617 | -0.00019752 | 9.7804 | 3.108 | 0.010347 | 0.003329 | 5.4299e-06 | -6.3552e-05 | 24 | -377483.2141 | -3604699.1672 | 74.5598 | 99.9569 | 1 | 30 | 2 | 9 | 7 | 2 | 8 | 13 | 16 | 14 | 10 | 3.108 | 10 | N42 | 1018 Steel | 1018 Steel | Air | 20 AWG
17697 | -0.00019751 | 3.9437 | 1.956 | 0.008697 | 0.0044463 | 2.2987e-06 | -0.00010098 | 24 | -237595.8953 | -2268873.6722 | 46.927 | 99.9638 | 1 | 24 | 4 | 6 | 3 | 3 | 14 | 11 | 13 | 11 | 12 | 1.956 | 7 | N42 | 1018 Steel | 1018 Steel | Air | 22 AWG
67696 | -0.00019742 | 0.88854 | 1.956 | 0.0093182 | 0.0047639 | 3.5065e-06 | -0.00010093 | 24 | -237695.2591 | -2269822.5259 | 46.9258 | 99.9612 | 1 | 20 | 2 | 7.5 | 4 | 2 | 8 | 11 | 15 | 7 | 10 | 1.956 | 9 | N52 | 1018 Steel | 1018 Steel | Air | 22 AWG
77113 | -0.00019742 | 5.9258 | 1.956 | 0.022364 | 0.011433 | 2.8244e-05 | -0.00010093 | 24 | -237571.1425 | -2268637.3003 | 46.9003 | 99.9068 | 1 | 30 | 3 | 14 | 4 | 1 | 12 | 16 | 20 | 19 | 6 | 1.956 | 36 | N35 | 1018 Steel | 1018 Steel | Air | 22 AWG
49135 | -0.00019716 | 0.78461 | 4.938 | 0.0024813 | 0.00050248 | 5.404e-07 | -3.9927e-05 | 24 | -601036.1173 | -5739472.143 | 118.4997 | 99.9897 | 1 | 24 | 3 | 6 | 6 | 2 | 10 | 16 | 18 | 8 | 12 | 4.938 | 2 | N52 | 1018 Steel | 1018 Steel | Air | 18 AWG
45117 | -0.00019706 | 4.7945 | 1.956 | 0.026505 | 0.013551 | 3.0365e-05 | -0.00010074 | 24 | -237964.3517 | -2272392.1713 | 46.8922 | 99.8896 | 1 | 24 | 2 | 10 | 6 | 1 | 6 | 11 | 16 | 18 | 8 | 1.956 | 32 | N35 | 1018 Steel | 1018 Steel | Air | 22 AWG
15071 | -0.00019704 | 3.7846 | 1.23 | 0.015528 | 0.012625 | 7.1323e-06 | -0.0001602 | 24 | -149717.5782 | -1429697.5582 | 29.5009 | 99.9353 | 1 | 24 | 3 | 9 | 6 | 1 | 14 | 13 | 16 | 14 | 6 | 1.23 | 25 | N42 | 1018 Steel | 1018 Steel | Air | 24 AWG
78859 | -0.00019701 | 1.3997 | 1.956 | 0.026091 | 0.013339 | 2.835e-05 | -0.00010072 | 24 | -238018.8833 | -2272912.9093 | 46.893 | 99.8913 | 1 | 25 | 5 | 9 | 4 | 1.5 | 6 | 14 | 17 | 15 | 14 | 1.956 | 18 | N52 | 1018 Steel | 1018 Steel | Air | 22 AWG
53042 | -0.00019699 | 4.9598 | 3.108 | 0.0041386 | 0.0013316 | 1.3812e-06 | -6.3381e-05 | 24 | -378594.8281 | -3615314.2989 | 74.5791 | 99.9828 | 1 | 30 | 2 | 14 | 3 | 4 | 10 | 16 | 19 | 5 | 10 | 3.108 | 4 | N35 | 1018 Steel | 1018 Steel | Air | 20 AWG
52998 | -0.00019695 | 1.3388 | 0.774 | 0.088042 | 0.11375 | 9.5334e-05 | -0.00025445 | 24 | -93974.059 | -897386.1603 | 18.5079 | 99.6332 | 1 | 30 | 2 | 9 | 6 | 1.5 | 6 | 11 | 25 | 5 | 10 | 0.774 | 85 | N35 | 1018 Steel | 1018 Steel | Air | 26 AWG
115915 | -0.00019683 | 3.9089 | 0.774 | 0.042467 | 0.054868 | 2.7393e-05 | -0.0002543 | 24 | -94209.8842 | -899638.1255 | 18.5431 | 99.8231 | 1 | 24 | 2 | 9 | 4 | 2 | 6 | 12 | 16 | 11 | 10 | 0.774 | 41 | N52 | 1018 Steel | 1018 Steel | Air | 26 AWG
35289 | -0.00019669 | 2.3637 | 4.938 | 0.0024813 | 0.00050248 | 7.0737e-07 | -3.9832e-05 | 24 | -602461.9218 | -5753087.5725 | 118.4997 | 99.9897 | 1 | 25 | 2 | 9 | 5 | 1.5 | 6 | 14 | 19 | 5 | 6 | 4.938 | 4 | N42 | 1018 Steel | 1018 Steel | Air | 18 AWG
15039 | -0.00019666 | 8.9285 | 1.23 | 0.08261 | 0.067163 | 9.7918e-05 | -0.00015988 | 24 | -149591.4548 | -1428493.1689 | 29.4184 | 99.6558 | 1 | 30 | 2 | 6 | 4 | 1 | 12 | 10 | 18 | 12 | 14 | 1.23 | 57 | N35 | 1018 Steel | 1018 Steel | Air | 24 AWG
20369 | -0.0001966 | 2.8944 | 1.23 | 0.0062113 | 0.0050498 | 8.1802e-07 | -0.00015984 | 24 | -150113.8168 | -1433481.3585 | 29.5124 | 99.9741 | 1 | 24 | 5 | 6 | 4 | 3 | 14 | 11 | 13 | 6 | 10 | 1.23 | 6 | N42 | 1018 Steel | 1018 Steel | Air | 24 AWG
81355 | -0.00019656 | 3.8747 | 1.956 | 0.0072475 | 0.0037053 | 1.8231e-06 | -0.00010049 | 24 | -238754.728 | -2279939.7088 | 46.9298 | 99.9698 | 1 | 30 | 5 | 9 | 5 | 4 | 6 | 15 | 17 | 7 | 14 | 1.956 | 5 | N52 | 1018 Steel | 1018 Steel | Air | 22 AWG
62179 | -0.00019644 | 2.6914 | 3.108 | 0.0041386 | 0.0013316 | 1.4012e-06 | -6.3205e-05 | 24 | -379654.1737 | -3625430.3045 | 74.5791 | 99.9828 | 1 | 25 | 5 | 10 | 7 | 1 | 8 | 12 | 16 | 6 | 8 | 3.108 | 5 | N52 | 1018 Steel | 1018 Steel | Air | 20 AWG
93466 | -0.00019643 | 5.3637 | 4.938 | 0.0057896 | 0.0011725 | 2.787e-06 | -3.978e-05 | 24 | -603168.9089 | -5759838.8024 | 118.4834 | 99.9759 | 1 | 25 | 2 | 7.5 | 5 | 1.5 | 12 | 10 | 16 | 9 | 8 | 4.938 | 7 | N42 | 1018 Steel | 1018 Steel | Air | 18 AWG
60900 | -0.00019635 | 3.8328 | 1.23 | 0.015942 | 0.012961 | 8.0154e-06 | -0.00015963 | 24 | -150245.9331 | -1434742.9761 | 29.5004 | 99.9336 | 1 | 30 | 3 | 14 | 6 | 3 | 6 | 18 | 20 | 7 | 14 | 1.23 | 11 | N52 | 1018 Steel | 1018 Steel | Air | 24 AWG
57045 | -0.00019593 | 5.884 | 1.956 | 0.018636 | 0.0095278 | 1.0023e-05 | -0.00010017 | 24 | -239415.773 | -2286252.2236 | 46.9075 | 99.9223 | 1 | 30 | 3 | 7.5 | 5 | 2 | 8 | 14 | 19 | 7 | 12 | 1.956 | 15 | N42 | 1018 Steel | 1018 Steel | Air | 22 AWG
21695 | -0.00019587 | 2.9583 | 0.774 | 0.054897 | 0.070926 | 4.3396e-05 | -0.00025306 | 24 | -94622.1231 | -903574.7168 | 18.5335 | 99.7713 | 1 | 30 | 3 | 9 | 3 | 1 | 12 | 21 | 23 | 18 | 10 | 0.774 | 53 | N52 | 1018 Steel | 1018 Steel | Air | 26 AWG
88009 | -0.00019577 | 4.3388 | 4.938 | 0.014888 | 0.0030149 | 1.8184e-05 | -3.9645e-05 | 24 | -605002.6872 | -5777350.0951 | 118.4385 | 99.938 | 1 | 30 | 2 | 9 | 6 | 1.5 | 6 | 19 | 22 | 19 | 12 | 4.938 | 12 | N42 | 1018 Steel | 1018 Steel | Air | 18 AWG
37235 | -0.00019558 | 7.4199 | 0.774 | 0.036253 | 0.046838 | 2.4372e-05 | -0.00025269 | 24 | -94834.2777 | -905600.644 | 18.5479 | 99.8489 | 1 | 30 | 5 | 12 | 4 | 1.5 | 12 | 13 | 16 | 12 | 10 | 0.774 | 35 | N42 | 1018 Steel | 1018 Steel | Air | 26 AWG
21271 | -0.0001954 | 4.4583 | 1.23 | 0.072879 | 0.059251 | 9.0605e-05 | -0.00015887 | 24 | -150612.4914 | -1438243.3503 | 29.4304 | 99.6963 | 1 | 30 | 3 | 6 | 3 | 1.5 | 10 | 12 | 21 | 14 | 8 | 1.23 | 88 | N42 | 1018 Steel | 1018 Steel | Air | 24 AWG
93990 | -0.00019539 | 2.3035 | 1.23 | 0.017392 | 0.01414 | 6.5829e-06 | -0.00015885 | 24 | -150972.1297 | -1441677.6423 | 29.4986 | 99.9275 | 1 | 25 | 2 | 7.5 | 6 | 1.5 | 10 | 17 | 19 | 8 | 14 | 1.23 | 12 | N42 | 1018 Steel | 1018 Steel | Air | 24 AWG
112270 | -0.00019537 | 1.4045 | 1.956 | 0.023606 | 0.012069 | 1.9926e-05 | -9.988e-05 | 24 | -240051.9281 | -2292327.0576 | 46.8978 | 99.9016 | 1 | 25 | 4 | 6 | 4 | 1.5 | 12 | 12 | 18 | 16 | 6 | 1.956 | 38 | N52 | 1018 Steel | 1018 Steel | Air | 22 AWG
61196 | -0.00019536 | 6.3328 | 4.938 | 0.0074438 | 0.0015075 | 4.6428e-06 | -3.9563e-05 | 24 | -606444.9637 | -5791122.8211 | 118.4752 | 99.969 | 1 | 30 | 3 | 7.5 | 6 | 1.5 | 8 | 12 | 19 | 11 | 6 | 4.938 | 12 | N52 | 1018 Steel | 1018 Steel | Air | 18 AWG
61908 | -0.00019525 | 1.9407 | 0.774 | 0.030038 | 0.038809 | 1.1425e-05 | -0.00025226 | 24 | -95020.3413 | -907377.4209 | 18.5528 | 99.8748 | 1 | 24 | 5 | 6 | 3 | 2 | 14 | 10 | 15 | 7 | 10 | 0.774 | 29 | N42 | 1018 Steel | 1018 Steel | Air | 26 AWG
103787 | -0.00019505 | 0.74824 | 4.938 | 0.0074438 | 0.0015075 | 4.9611e-06 | -3.95e-05 | 24 | -607406.8386 | -5800308.0503 | 118.4752 | 99.969 | 1 | 20 | 2 | 6 | 6 | 1 | 10 | 10 | 16 | 11 | 8 | 4.938 | 9 | N42 | 1018 Steel | 1018 Steel | Air | 18 AWG
96638 | -0.00019496 | 4.7321 | 3.108 | 0.0086911 | 0.0027964 | 4.4901e-06 | -6.2729e-05 | 24 | -382459.7983 | -3652222.0456 | 74.565 | 99.9638 | 1 | 25 | 2 | 7.5 | 7 | 1 | 14 | 12 | 17 | 12 | 6 | 3.108 | 14 | N35 | 1018 Steel | 1018 Steel | Air | 20 AWG
121365 | -0.00019489 | 5.9567 | 1.23 | 0.055074 | 0.044775 | 7.9078e-05 | -0.00015845 | 24 | -151124.5073 | -1443132.742 | 29.4523 | 99.7705 | 1 | 30 | 4 | 12 | 3 | 1 | 10 | 14 | 19 | 11 | 14 | 1.23 | 38 | N42 | 1018 Steel | 1018 Steel | Air | 24 AWG
98344 | 0.00019488 | 0.9488 | 1.956 | 0.022364 | 0.011433 | 1.99e-05 | 9.9631e-05 | 24 | 240664.2261 | 2298174.0728 | 46.9003 | 99.9068 | 1 | 25 | 3 | 9 | 3 | 2 | 6 | 16 | 19 | 13 | 12 | 1.956 | 18 | N52 | 1018 Steel | 1018 Steel | Air | 22 AWG
6845 | -0.00019485 | 9.8263 | 4.938 | 0.0043422 | 0.00087935 | 1.369e-06 | -3.9459e-05 | 24 | -608110.0736 | -5807023.4498 | 118.4906 | 99.9819 | 1 | 30 | 4 | 7.5 | 6 | 3 | 10 | 11 | 13 | 14 | 14 | 4.938 | 3 | N42 | 1018 Steel | 1018 Steel | Air | 18 AWG
38628 | -0.0001947 | 2.1914 | 1.23 | 0.016149 | 0.01313 | 7.0086e-06 | -0.00015829 | 24 | -151517.0989 | -1446881.7153 | 29.5001 | 99.9327 | 1 | 25 | 5 | 7.5 | 7 | 1.5 | 8 | 12 | 16 | 11 | 6 | 1.23 | 26 | N52 | 1018 Steel | 1018 Steel | Air | 24 AWG
123254 | -0.00019468 | 3.8637 | 4.938 | 0.0051693 | 0.0010468 | 2.2191e-06 | -3.9424e-05 | 24 | -608628.2588 | -5811971.7534 | 118.4865 | 99.9785 | 1 | 25 | 2 | 7.5 | 5 | 3 | 6 | 13 | 16 | 13 | 10 | 4.938 | 5 | N42 | 1018 Steel | 1018 Steel | Air | 18 AWG
92322 | -0.00019464 | 4.8795 | 4.938 | 0.0099251 | 0.0020099 | 1.0613e-05 | -3.9417e-05 | 24 | -608622.4405 | -5811916.1928 | 118.463 | 99.9586 | 1 | 30 | 4 | 12 | 5 | 1 | 8 | 15 | 20 | 9 | 12 | 4.938 | 8 | N42 | 1018 Steel | 1018 Steel | Air | 18 AWG
38230 | -0.00019452 | 0.87469 | 0.774 | 0.052204 | 0.067447 | 6.9419e-05 | -0.00025132 | 24 | -95288.6904 | -909939.9662 | 18.5356 | 99.7825 | 1 | 30 | 5 | 14 | 5 | 2 | 12 | 16 | 22 | 11 | 6 | 0.774 | 84 | N52 | 1018 Steel | 1018 Steel | Air | 26 AWG
14297 | -0.00019446 | 1.2846 | 1.956 | 0.0072475 | 0.0037053 | 4.119e-06 | -9.9419e-05 | 24 | -241329.395 | -2304525.9674 | 46.9298 | 99.9698 | 1 | 24 | 3 | 14 | 6 | 1.5 | 8 | 16 | 18 | 6 | 14 | 1.956 | 5 | N35 | 1018 Steel | 1018 Steel | Air | 22 AWG
16692 | -0.00019417 | 5.884 | 3.108 | 0.0074496 | 0.0023969 | 2.916e-06 | -6.2475e-05 | 24 | -384032.5527 | -3667240.744 | 74.5688 | 99.969 | 1 | 30 | 3 | 7.5 | 5 | 2 | 14 | 17 | 19 | 16 | 8 | 3.108 | 9 | N35 | 1018 Steel | 1018 Steel | Air | 20 AWG
84162 | -0.00019412 | 7.7722 | 4.938 | 0.0024813 | 0.00050248 | 5.1233e-07 | -3.9311e-05 | 24 | -610456.5127 | -5829430.2921 | 118.4997 | 99.9897 | 1 | 30 | 3 | 7.5 | 7 | 3 | 12 | 14 | 16 | 11 | 8 | 4.938 | 3 | N52 | 1018 Steel | 1018 Steel | Air | 18 AWG
99227 | -0.00019408 | 1.9089 | 1.23 | 0.04203 | 0.034171 | 5.8843e-05 | -0.00015779 | 24 | -151832.4403 | -1449893.0036 | 29.4683 | 99.8249 | 1 | 24 | 2 | 12 | 4 | 1 | 6 | 16 | 19 | 13 | 14 | 1.23 | 29 | N35 | 1018 Steel | 1018 Steel | Air | 24 AWG
52059 | -0.00019406 | 3.2846 | 1.956 | 0.0049697 | 0.0025408 | 1.3359e-06 | -9.9215e-05 | 24 | -241849.523 | -2309492.8242 | 46.9343 | 99.9793 | 1 | 24 | 3 | 10 | 6 | 1.5 | 12 | 13 | 16 | 7 | 6 | 1.956 | 8 | N52 | 1018 Steel | 1018 Steel | Air | 22 AWG
60516 | -0.00019396 | 5.4583 | 1.956 | 0.032303 | 0.016515 | 2.8441e-05 | -9.9162e-05 | 24 | -241703.3921 | -2308097.3765 | 46.8808 | 99.8654 | 1 | 30 | 3 | 7.5 | 3 | 1.5 | 14 | 11 | 20 | 7 | 12 | 1.956 | 26 | N35 | 1018 Steel | 1018 Steel | Air | 22 AWG
108427 | -0.00019385 | 5.423 | 1.956 | 0.01553 | 0.0079399 | 8.7727e-06 | -9.9103e-05 | 24 | -242014.6009 | -2311069.2018 | 46.9136 | 99.9353 | 1 | 30 | 4 | 10 | 4 | 1.5 | 12 | 13 | 19 | 6 | 10 | 1.956 | 15 | N35 | 1018 Steel | 1018 Steel | Air | 22 AWG
34275 | -0.00019379 | 2.7538 | 4.938 | 0.007237 | 0.0014656 | 4.796e-06 | -3.9245e-05 | 24 | -611364.674 | -5838102.5942 | 118.4763 | 99.9698 | 1 | 30 | 5 | 9 | 7 | 1 | 8 | 19 | 21 | 13 | 14 | 4.938 | 5 | N42 | 1018 Steel | 1018 Steel | Air | 18 AWG
105542 | -0.00019377 | 7.8388 | 1.23 | 0.034783 | 0.028279 | 2.4714e-05 | -0.00015753 | 24 | -152128.3181 | -1452718.4288 | 29.4772 | 99.8551 | 1 | 30 | 2 | 9 | 6 | 2 | 6 | 12 | 18 | 11 | 8 | 1.23 | 42 | N42 | 1018 Steel | 1018 Steel | Air | 24 AWG
11393 | 0.00019374 | 0.75379 | 3.108 | 0.014899 | 0.0047938 | 1.128e-05 | 6.2337e-05 | 24 | 384763.3234 | 3674219.0908 | 74.5457 | 99.9379 | 1 | 30 | 5 | 6 | 7 | 2 | 6 | 19 | 22 | 12 | 12 | 3.108 | 12 | N52 | 1018 Steel | 1018 Steel | Air | 20 AWG
37654 | -0.00019362 | 4.9258 | 3.108 | 0.0074496 | 0.0023969 | 2.7451e-06 | -6.2296e-05 | 24 | -385136.39 | -3677781.6144 | 74.5688 | 99.969 | 1 | 30 | 3 | 7.5 | 4 | 2 | 14 | 17 | 20 | 7 | 12 | 3.108 | 6 | N52 | 1018 Steel | 1018 Steel | Air | 20 AWG
46334 | -0.00019362 | 6.3328 | 3.108 | 0.0086911 | 0.0027964 | 4.7813e-06 | -6.2296e-05 | 24 | -385117.1584 | -3677597.9662 | 74.565 | 99.9638 | 1 | 30 | 3 | 10 | 6 | 1.5 | 6 | 12 | 19 | 8 | 6 | 3.108 | 14 | N42 | 1018 Steel | 1018 Steel | Air | 20 AWG
119663 | -0.0001935 | 0.81935 | 1.23 | 0.019669 | 0.015991 | 1.2275e-05 | -0.00015732 | 24 | -152432.4555 | -1455622.7272 | 29.4958 | 99.918 | 1 | 30 | 5 | 12 | 6 | 1 | 8 | 20 | 23 | 7 | 10 | 1.23 | 19 | N42 | 1018 Steel | 1018 Steel | Air | 24 AWG
34571 | -0.00019344 | 7.955 | 0.774 | 0.026102 | 0.033723 | 7.1318e-06 | -0.00024992 | 24 | -95925.4794 | -916020.8526 | 18.5558 | 99.8912 | 1 | 30 | 5 | 6 | 3 | 4 | 14 | 11 | 13 | 13 | 12 | 0.774 | 21 | N52 | 1018 Steel | 1018 Steel | Air | 26 AWG
14982 | -0.0001934 | 5.2633 | 4.938 | 0.009098 | 0.0018424 | 6.5647e-06 | -3.9165e-05 | 24 | -612559.4378 | -5849511.7477 | 118.4671 | 99.9621 | 1 | 30 | 4 | 7.5 | 7 | 1.5 | 6 | 13 | 19 | 11 | 8 | 4.938 | 11 | N42 | 1018 Steel | 1018 Steel | Air | 18 AWG
83268 | -0.00019333 | 2.9089 | 3.108 | 0.0074496 | 0.0023969 | 3.5403e-06 | -6.2204e-05 | 24 | -385707.2112 | -3683232.5551 | 74.5688 | 99.969 | 1 | 25 | 3 | 7.5 | 4 | 2 | 10 | 14 | 17 | 16 | 6 | 3.108 | 12 | N42 | 1018 Steel | 1018 Steel | Air | 20 AWG
120725 | -0.00019329 | 1.9129 | 3.108 | 0.013037 | 0.0041946 | 1.0641e-05 | -6.219e-05 | 24 | -385702.3924 | -3683186.5385 | 74.5515 | 99.9457 | 1 | 25 | 2 | 10 | 4 | 2 | 6 | 13 | 19 | 6 | 14 | 3.108 | 9 | N35 | 1018 Steel | 1018 Steel | Air | 20 AWG
2793 | -0.00019324 | 0.85749 | 4.938 | 0.013647 | 0.0027637 | 1.9308e-05 | -3.9133e-05 | 24 | -612947.1835 | -5853214.4469 | 118.4446 | 99.9431 | 1 | 25 | 3 | 10 | 5 | 2 | 6 | 11 | 19 | 9 | 12 | 4.938 | 11 | N42 | 1018 Steel | 1018 Steel | Air | 18 AWG
121787 | -0.00019311 | 2.9089 | 3.108 | 0.006208 | 0.0019974 | 2.0234e-06 | -6.2132e-05 | 24 | -386174.7936 | -3687697.6382 | 74.5727 | 99.9741 | 1 | 25 | 3 | 7.5 | 4 | 3 | 8 | 12 | 16 | 6 | 12 | 3.108 | 5 | N52 | 1018 Steel | 1018 Steel | Air | 20 AWG
74431 | -0.00019296 | 1.4089 | 1.23 | 0.015735 | 0.012793 | 7.5714e-06 | -0.00015688 | 24 | -152881.3818 | -1459909.6577 | 29.5006 | 99.9344 | 1 | 25 | 3 | 10 | 4 | 1.5 | 14 | 17 | 19 | 13 | 8 | 1.23 | 19 | N52 | 1018 Steel | 1018 Steel | Air | 24 AWG
5329 | -0.00019271 | 1.9488 | 1.956 | 0.033546 | 0.01715 | 3.3674e-05 | -9.8521e-05 | 24 | -243262.9851 | -2322990.3927 | 46.8784 | 99.8602 | 1 | 25 | 3 | 6 | 3 | 2 | 8 | 14 | 18 | 16 | 12 | 1.956 | 27 | N35 | 1018 Steel | 1018 Steel | Air | 22 AWG
115467 | -0.00019266 | 2.9598 | 1.23 | 0.028572 | 0.023229 | 1.8608e-05 | -0.00015664 | 24 | -153040.0127 | -1461424.4712 | 29.4849 | 99.8809 | 1 | 30 | 2 | 6 | 3 | 2 | 10 | 20 | 23 | 17 | 6 | 1.23 | 46 | N52 | 1018 Steel | 1018 Steel | Air | 24 AWG
26187 | -0.00019263 | 2.8882 | 3.108 | 0.0080703 | 0.0025966 | 4.0701e-06 | -6.198e-05 | 24 | -387092.3431 | -3696459.5899 | 74.5669 | 99.9664 | 1 | 30 | 2 | 9 | 5 | 3 | 8 | 16 | 22 | 7 | 6 | 3.108 | 13 | N52 | 1018 Steel | 1018 Steel | Air | 20 AWG
58751 | -0.0001926 | 9.4583 | 0.774 | 0.12471 | 0.16112 | 0.00020231 | -0.00024883 | 24 | -95948.8913 | -916244.4197 | 18.4795 | 99.4804 | 1 | 30 | 3 | 10 | 3 | 1.5 | 6 | 11 | 16 | 19 | 14 | 0.774 | 86 | N52 | 1018 Steel | 1018 Steel | Air | 26 AWG
54385 | -0.0001925 | 3.7063 | 3.108 | 0.011588 | 0.0037285 | 6.2606e-06 | -6.1936e-05 | 24 | -387308.7921 | -3698526.5256 | 74.556 | 99.9517 | 1 | 25 | 4 | 6 | 7 | 1 | 10 | 12 | 16 | 9 | 14 | 3.108 | 8 | N35 | 1018 Steel | 1018 Steel | Air | 20 AWG
7805 | -0.00019208 | 1.9374 | 0.774 | 0.014501 | 0.018735 | 2.8205e-06 | -0.00024816 | 24 | -96652.9813 | -922967.9844 | 18.5648 | 99.9396 | 1 | 20 | 2 | 6 | 3 | 4 | 14 | 10 | 12 | 10 | 10 | 0.774 | 14 | N52 | 1018 Steel | 1018 Steel | Air | 26 AWG
11376 | -0.00019189 | 2.9583 | 3.108 | 0.0043456 | 0.0013982 | 1.9986e-06 | -6.1742e-05 | 24 | -388644.8441 | -3711284.8824 | 74.5785 | 99.9819 | 1 | 30 | 3 | 15 | 3 | 2 | 6 | 20 | 22 | 11 | 6 | 3.108 | 7 | N42 | 1018 Steel | 1018 Steel | Air | 20 AWG
84846 | -0.00019188 | 1.8328 | 4.938 | 0.0074438 | 0.0015075 | 5.4105e-06 | -3.8858e-05 | 24 | -617433.9516 | -5896059.9261 | 118.4752 | 99.969 | 1 | 30 | 3 | 9 | 6 | 2 | 6 | 20 | 23 | 14 | 8 | 4.938 | 9 | N35 | 1018 Steel | 1018 Steel | Air | 18 AWG
109924 | -0.00019177 | 3.4598 | 3.108 | 0.014485 | 0.0046606 | 1.0754e-05 | -6.1702e-05 | 24 | -388734.4115 | -3712140.1883 | 74.547 | 99.9396 | 1 | 30 | 2 | 9 | 3 | 1.5 | 10 | 17 | 23 | 5 | 14 | 3.108 | 10 | N42 | 1018 Steel | 1018 Steel | Air | 20 AWG
75577 | -0.00019156 | 0.95669 | 0.774 | 0.042053 | 0.054332 | 2.5883e-05 | -0.0002475 | 24 | -96800.8703 | -924380.2198 | 18.5435 | 99.8248 | 1 | 30 | 4 | 9 | 3 | 2 | 10 | 21 | 23 | 10 | 14 | 0.774 | 29 | N42 | 1018 Steel | 1018 Steel | Air | 26 AWG
126947 | -0.00019142 | 4.9488 | 0.774 | 0.043503 | 0.056206 | 2.4241e-05 | -0.00024731 | 24 | -96867.0755 | -925012.4331 | 18.5423 | 99.8187 | 1 | 24 | 2 | 7.5 | 3 | 3 | 8 | 10 | 14 | 13 | 10 | 0.774 | 42 | N42 | 1018 Steel | 1018 Steel | Air | 26 AWG
52130 | -0.00019123 | 6.8388 | 0.774 | 0.13569 | 0.17531 | 0.00018645 | -0.00024706 | 24 | -96592.5866 | -922391.2576 | 18.471 | 99.4346 | 1 | 30 | 2 | 6 | 6 | 1 | 6 | 14 | 20 | 19 | 10 | 0.774 | 131 | N35 | 1018 Steel | 1018 Steel | Air | 26 AWG
97083 | -0.00019122 | 7.9285 | 4.938 | 0.007237 | 0.0014656 | 3.7832e-06 | -3.8724e-05 | 24 | -619591.2761 | -5916660.8574 | 118.4763 | 99.9698 | 1 | 30 | 2 | 7.5 | 4 | 3 | 8 | 14 | 17 | 16 | 10 | 4.938 | 7 | N42 | 1018 Steel | 1018 Steel | Air | 18 AWG
73848 | -0.00019118 | 4.8388 | 0.774 | 0.018023 | 0.023285 | 7.3676e-06 | -0.000247 | 24 | -97092.376 | -927163.8944 | 18.5621 | 99.9249 | 1 | 30 | 2 | 14 | 6 | 3 | 10 | 16 | 20 | 6 | 6 | 0.774 | 29 | N42 | 1018 Steel | 1018 Steel | Air | 26 AWG
123278 | -0.00019111 | 1.6914 | 3.108 | 0.006208 | 0.0019974 | 2.0293e-06 | -6.149e-05 | 24 | -390203.7278 | -3726171.1259 | 74.5727 | 99.9741 | 1 | 25 | 5 | 6 | 7 | 1 | 10 | 12 | 17 | 5 | 10 | 3.108 | 6 | N35 | 1018 Steel | 1018 Steel | Air | 20 AWG
45956 | -0.00019109 | 7.7633 | 3.108 | 0.0041386 | 0.0013316 | 8.1914e-07 | -6.1482e-05 | 24 | -390292.5261 | -3727019.0869 | 74.5791 | 99.9828 | 1 | 30 | 4 | 6 | 7 | 3 | 14 | 13 | 15 | 11 | 8 | 3.108 | 5 | N35 | 1018 Steel | 1018 Steel | Air | 20 AWG
102830 | -0.000191 | 6.2633 | 0.774 | 0.026723 | 0.034526 | 9.4855e-06 | -0.00024678 | 24 | -97145.7214 | -927673.3054 | 18.5553 | 99.8887 | 1 | 30 | 4 | 6 | 7 | 1.5 | 6 | 14 | 18 | 10 | 6 | 0.774 | 43 | N52 | 1018 Steel | 1018 Steel | Air | 26 AWG
15146 | -0.00019093 | 11.9285 | 1.956 | 0.013667 | 0.0069871 | 5.975e-06 | -9.7611e-05 | 24 | -245733.5013 | -2346582.0849 | 46.9173 | 99.9431 | 1 | 30 | 2 | 9 | 4 | 3 | 12 | 11 | 13 | 18 | 12 | 1.956 | 11 | N42 | 1018 Steel | 1018 Steel | Air | 22 AWG
123674 | -0.00019086 | 9.9258 | 0.774 | 0.075406 | 0.097423 | 6.0376e-05 | -0.00024659 | 24 | -97020.9632 | -926481.9527 | 18.5176 | 99.6858 | 1 | 30 | 3 | 7.5 | 4 | 2 | 8 | 12 | 15 | 19 | 14 | 0.774 | 52 | N42 | 1018 Steel | 1018 Steel | Air | 26 AWG
101779 | -0.00019077 | 7.3388 | 0.774 | 0.040603 | 0.052459 | 3.3347e-05 | -0.00024648 | 24 | -97207.9979 | -928268.0021 | 18.5446 | 99.8308 | 1 | 30 | 2 | 14 | 6 | 1.5 | 6 | 16 | 19 | 14 | 8 | 0.774 | 49 | N52 | 1018 Steel | 1018 Steel | Air | 26 AWG
107740 | -0.00019076 | 9.8328 | 0.774 | 0.046403 | 0.059953 | 3.1299e-05 | -0.00024646 | 24 | -97192.3118 | -928118.2108 | 18.5401 | 99.8067 | 1 | 30 | 3 | 10 | 6 | 1 | 14 | 12 | 16 | 15 | 8 | 0.774 | 56 | N42 | 1018 Steel | 1018 Steel | Air | 26 AWG
105170 | -0.00019075 | 7.3388 | 4.938 | 0.0086844 | 0.0017587 | 5.9511e-06 | -3.8629e-05 | 24 | -621063.645 | -5930720.945 | 118.4691 | 99.9638 | 1 | 30 | 2 | 9 | 6 | 1.5 | 8 | 15 | 19 | 11 | 12 | 4.938 | 7 | N35 | 1018 Steel | 1018 Steel | Air | 18 AWG
18909 | -0.00019068 | 5.7321 | 3.108 | 0.0033109 | 0.0010653 | 7.1141e-07 | -6.135e-05 | 24 | -391145.4618 | -3735164.0231 | 74.5817 | 99.9862 | 1 | 25 | 2 | 9 | 7 | 3 | 10 | 12 | 14 | 11 | 8 | 3.108 | 4 | N42 | 1018 Steel | 1018 Steel | Air | 20 AWG
118697 | -0.00019059 | 3.9464 | 1.23 | 0.010559 | 0.0085847 | 3.7398e-06 | -0.00015495 | 24 | -154818.2195 | -1478405.0952 | 29.507 | 99.956 | 1 | 25 | 4 | 10 | 3 | 4 | 12 | 11 | 13 | 17 | 6 | 1.23 | 17 | N42 | 1018 Steel | 1018 Steel | Air | 24 AWG
93389 | -0.00019047 | 4.8328 | 1.956 | 0.019051 | 0.0097396 | 1.3093e-05 | -9.7378e-05 | 24 | -246266.3165 | -2351670.0949 | 46.9067 | 99.9206 | 1 | 30 | 3 | 10 | 6 | 2 | 6 | 12 | 20 | 7 | 8 | 1.956 | 23 | N42 | 1018 Steel | 1018 Steel | Air | 22 AWG
71574 | -0.0001903 | 9.8263 | 1.23 | 0.022775 | 0.018516 | 1.1069e-05 | -0.00015471 | 24 | -154978.1494 | -1479932.3132 | 29.492 | 99.9051 | 1 | 30 | 4 | 9 | 6 | 2 | 10 | 11 | 14 | 14 | 10 | 1.23 | 22 | N35 | 1018 Steel | 1018 Steel | Air | 24 AWG
108075 | -0.00019016 | 4.8575 | 0.774 | 0.04226 | 0.0546 | 2.9454e-05 | -0.00024568 | 24 | -97516.4103 | -931213.1237 | 18.5433 | 99.8239 | 1 | 24 | 2 | 10 | 5 | 2 | 6 | 13 | 15 | 18 | 12 | 0.774 | 34 | N35 | 1018 Steel | 1018 Steel | Air | 26 AWG
38626 | -0.00019014 | 2.884 | 1.23 | 0.06232 | 0.050667 | 6.7037e-05 | -0.00015459 | 24 | -154847.4161 | -1478683.9017 | 29.4433 | 99.7403 | 1 | 30 | 3 | 7.5 | 5 | 1 | 6 | 11 | 23 | 5 | 14 | 1.23 | 43 | N42 | 1018 Steel | 1018 Steel | Air | 24 AWG
121165 | -0.00019009 | 8.884 | 1.23 | 0.04762 | 0.038715 | 3.9137e-05 | -0.00015454 | 24 | -154987.043 | -1480017.2404 | 29.4614 | 99.8016 | 1 | 30 | 3 | 7.5 | 5 | 2 | 6 | 10 | 16 | 14 | 10 | 1.23 | 46 | N42 | 1018 Steel | 1018 Steel | Air | 24 AWG
20595 | -0.00019005 | 5.8795 | 0.774 | 0.044125 | 0.057009 | 3.7944e-05 | -0.00024555 | 24 | -97561.4958 | -931643.6588 | 18.5418 | 99.8161 | 1 | 30 | 4 | 12 | 5 | 1 | 6 | 16 | 19 | 20 | 6 | 0.774 | 71 | N35 | 1018 Steel | 1018 Steel | Air | 26 AWG
86445 | -0.00018999 | 3.8328 | 1.956 | 0.020707 | 0.010586 | 1.5565e-05 | -9.7133e-05 | 24 | -246871.8396 | -2357452.4148 | 46.9035 | 99.9137 | 1 | 30 | 3 | 9 | 6 | 2 | 6 | 18 | 21 | 16 | 8 | 1.956 | 25 | N35 | 1018 Steel | 1018 Steel | Air | 22 AWG
121829 | -0.00018991 | 7.8263 | 1.23 | 0.011801 | 0.0095947 | 4.6678e-06 | -0.0001544 | 24 | -155361.823 | -1483596.1259 | 29.5055 | 99.9508 | 1 | 30 | 4 | 12 | 6 | 3 | 8 | 13 | 15 | 16 | 6 | 1.23 | 19 | N35 | 1018 Steel | 1018 Steel | Air | 24 AWG
112118 | -0.00018987 | 1.8507 | 4.938 | 0.01861 | 0.0037686 | 3.3313e-05 | -3.8451e-05 | 24 | -623690.2271 | -5955802.9561 | 118.4201 | 99.9225 | 1 | 24 | 3 | 9 | 5 | 1 | 6 | 10 | 18 | 13 | 12 | 4.938 | 15 | N52 | 1018 Steel | 1018 Steel | Air | 18 AWG
7775 | -0.00018986 | 1.3997 | 3.108 | 0.0066218 | 0.0021306 | 4.6723e-06 | -6.1086e-05 | 24 | -392778.2929 | -3750756.4109 | 74.5714 | 99.9724 | 1 | 24 | 4 | 12 | 4 | 1.5 | 6 | 13 | 17 | 8 | 8 | 3.108 | 8 | N52 | 1018 Steel | 1018 Steel | Air | 20 AWG
31823 | -0.00018976 | 3.4567 | 4.938 | 0.011579 | 0.0023449 | 9.2757e-06 | -3.8428e-05 | 24 | -624239.8897 | -5961051.8469 | 118.4548 | 99.9518 | 1 | 30 | 4 | 6 | 3 | 1.5 | 10 | 10 | 21 | 8 | 8 | 4.938 | 14 | N42 | 1018 Steel | 1018 Steel | Air | 18 AWG
117304 | -0.00018964 | 5.9258 | 1.956 | 0.0068334 | 0.0034935 | 2.0091e-06 | -9.6955e-05 | 24 | -247467.8389 | -2363143.7889 | 46.9306 | 99.9715 | 1 | 30 | 3 | 10 | 4 | 3 | 10 | 15 | 18 | 9 | 6 | 1.956 | 11 | N52 | 1018 Steel | 1018 Steel | Air | 22 AWG
78054 | -0.00018948 | 2.8193 | 0.774 | 0.043503 | 0.056206 | 2.3732e-05 | -0.00024481 | 24 | -97857.9014 | -934474.124 | 18.5423 | 99.8187 | 1 | 30 | 5 | 7.5 | 6 | 3 | 6 | 16 | 19 | 10 | 12 | 0.774 | 35 | N42 | 1018 Steel | 1018 Steel | Air | 26 AWG
70329 | -0.0001892 | 2.4488 | 1.23 | 0.039338 | 0.031982 | 3.7207e-05 | -0.00015382 | 24 | -155767.6165 | -1487471.1684 | 29.4716 | 99.8361 | 1 | 24 | 2 | 9 | 3 | 1.5 | 6 | 12 | 18 | 10 | 10 | 1.23 | 38 | N42 | 1018 Steel | 1018 Steel | Air | 24 AWG
16367 | -0.00018901 | 1.9464 | 4.938 | 0.014888 | 0.0030149 | 2.1307e-05 | -3.8276e-05 | 24 | -626635.5298 | -5983928.5255 | 118.4385 | 99.938 | 1 | 24 | 3 | 9 | 3 | 2 | 6 | 10 | 17 | 12 | 12 | 4.938 | 12 | N35 | 1018 Steel | 1018 Steel | Air | 18 AWG
73315 | -0.00018884 | 0.85066 | 1.956 | 0.013046 | 0.0066695 | 5.082e-06 | -9.6542e-05 | 24 | -248461.1521 | -2372629.2317 | 46.9185 | 99.9456 | 1 | 25 | 4 | 6 | 5 | 3 | 6 | 12 | 17 | 5 | 14 | 1.956 | 9 | N35 | 1018 Steel | 1018 Steel | Air | 22 AWG
15666 | -0.00018867 | 1.2063 | 4.938 | 0.0037219 | 0.00075373 | 1.8447e-06 | -3.8207e-05 | 24 | -628052.2548 | -5997457.2523 | 118.4936 | 99.9845 | 1 | 24 | 3 | 10 | 7 | 1.5 | 12 | 12 | 18 | 7 | 6 | 4.938 | 6 | N52 | 1018 Steel | 1018 Steel | Air | 18 AWG
79938 | -0.00018865 | 2.8348 | 4.938 | 0.0074438 | 0.0015075 | 5.0985e-06 | -3.8203e-05 | 24 | -628027.7266 | -5997223.0255 | 118.4752 | 99.969 | 1 | 24 | 5 | 7.5 | 5 | 1 | 8 | 11 | 15 | 12 | 12 | 4.938 | 6 | N42 | 1018 Steel | 1018 Steel | Air | 18 AWG
122369 | -0.00018864 | 4.4598 | 4.938 | 0.013027 | 0.002638 | 1.4696e-05 | -3.8201e-05 | 24 | -627916.3941 | -5996159.8786 | 118.4477 | 99.9457 | 1 | 30 | 2 | 10 | 3 | 1.5 | 10 | 19 | 22 | 15 | 14 | 4.938 | 9 | N35 | 1018 Steel | 1018 Steel | Air | 18 AWG
103397 | -0.00018859 | 3.4285 | 3.108 | 0.012416 | 0.0039948 | 8.6462e-06 | -6.068e-05 | 24 | -395312.8274 | -3774959.4332 | 74.5534 | 99.9483 | 1 | 30 | 2 | 9 | 4 | 1.5 | 12 | 21 | 23 | 17 | 10 | 3.108 | 12 | N42 | 1018 Steel | 1018 Steel | Air | 20 AWG
65169 | -0.0001885 | 10.3882 | 0.774 | 0.066291 | 0.085647 | 5.3911e-05 | -0.00024354 | 24 | -98275.8451 | -938465.1924 | 18.5247 | 99.7238 | 1 | 30 | 2 | 9 | 5 | 1.5 | 8 | 12 | 16 | 17 | 10 | 0.774 | 64 | N52 | 1018 Steel | 1018 Steel | Air | 26 AWG
7601 | -0.00018847 | 8.7804 | 1.23 | 0.013044 | 0.010605 | 4.0557e-06 | -0.00015323 | 24 | -156546.3215 | -1494907.2537 | 29.504 | 99.9457 | 1 | 30 | 2 | 9 | 7 | 3 | 10 | 12 | 16 | 9 | 6 | 1.23 | 21 | N35 | 1018 Steel | 1018 Steel | Air | 24 AWG
119087 | -0.00018847 | 3.4258 | 1.956 | 0.01553 | 0.0079399 | 7.3239e-06 | -9.6353e-05 | 24 | -248922.8626 | -2377038.2421 | 46.9136 | 99.9353 | 1 | 30 | 3 | 6 | 4 | 1.5 | 14 | 17 | 22 | 6 | 10 | 1.956 | 15 | N42 | 1018 Steel | 1018 Steel | Air | 22 AWG
52851 | -0.00018844 | 7.9285 | 3.108 | 0.013658 | 0.0043943 | 8.8728e-06 | -6.063e-05 | 24 | -395620.5331 | -3777897.8059 | 74.5496 | 99.9431 | 1 | 30 | 2 | 9 | 4 | 3 | 6 | 10 | 17 | 7 | 12 | 3.108 | 11 | N52 | 1018 Steel | 1018 Steel | Air | 20 AWG
35402 | -0.0001884 | 7.4285 | 4.938 | 0.0051693 | 0.0010468 | 2.7889e-06 | -3.8154e-05 | 24 | -628901.2081 | -6005564.1589 | 118.4865 | 99.9785 | 1 | 30 | 2 | 12 | 4 | 1.5 | 14 | 17 | 19 | 14 | 10 | 4.938 | 5 | N52 | 1018 Steel | 1018 Steel | Air | 18 AWG
24453 | 0.0001884 | 1.2633 | 1.956 | 0.021121 | 0.010798 | 1.7599e-05 | 9.6319e-05 | 24 | 248952.7476 | 2377323.6227 | 46.9027 | 99.912 | 1 | 30 | 4 | 10 | 7 | 1.5 | 6 | 20 | 23 | 10 | 12 | 1.956 | 17 | N42 | 1018 Steel | 1018 Steel | Air | 22 AWG
107631 | -0.00018811 | 3.9464 | 1.23 | 0.0066254 | 0.0053865 | 1.3962e-06 | -0.00015293 | 24 | -156889.7627 | -1498186.8753 | 29.5119 | 99.9724 | 1 | 25 | 4 | 10 | 3 | 4 | 14 | 11 | 13 | 8 | 8 | 1.23 | 8 | N42 | 1018 Steel | 1018 Steel | Air | 24 AWG
30940 | -0.00018806 | 8.8328 | 1.956 | 0.023606 | 0.012069 | 1.9864e-05 | -9.6146e-05 | 24 | -249375.5652 | -2381361.2333 | 46.8978 | 99.9016 | 1 | 30 | 3 | 9 | 6 | 1 | 10 | 11 | 17 | 17 | 6 | 1.956 | 38 | N52 | 1018 Steel | 1018 Steel | Air | 22 AWG
16127 | -0.00018806 | 2.9583 | 0.774 | 0.044539 | 0.057544 | 4.4504e-05 | -0.00024297 | 24 | -98595.8073 | -941520.6062 | 18.5415 | 99.8144 | 1 | 30 | 3 | 15 | 3 | 3 | 6 | 18 | 21 | 11 | 10 | 0.774 | 43 | N35 | 1018 Steel | 1018 Steel | Air | 26 AWG
115065 | -0.00018787 | 0.9488 | 0.774 | 0.047854 | 0.061826 | 3.6071e-05 | -0.00024273 | 24 | -98677.3942 | -942299.7031 | 18.539 | 99.8006 | 1 | 25 | 3 | 7.5 | 3 | 1 | 14 | 12 | 20 | 9 | 6 | 0.774 | 77 | N52 | 1018 Steel | 1018 Steel | Air | 26 AWG
25717 | -0.00018787 | 5.4488 | 4.938 | 0.0051693 | 0.0010468 | 3.7076e-06 | -3.8047e-05 | 24 | -630669.7126 | -6022452.1332 | 118.4865 | 99.9785 | 1 | 24 | 2 | 12 | 3 | 1.5 | 10 | 13 | 15 | 20 | 10 | 4.938 | 5 | N42 | 1018 Steel | 1018 Steel | Air | 18 AWG
40430 | -0.00018765 | 2.9488 | 1.23 | 0.02174 | 0.017674 | 1.1081e-05 | -0.00015256 | 24 | -157174.7096 | -1500907.9177 | 29.4933 | 99.9094 | 1 | 24 | 2 | 9 | 3 | 4 | 6 | 13 | 15 | 13 | 14 | 1.23 | 15 | N42 | 1018 Steel | 1018 Steel | Air | 24 AWG
72432 | -0.00018761 | 6.1914 | 1.23 | 0.0099381 | 0.0080797 | 2.9001e-06 | -0.00015252 | 24 | -157286.634 | -1501976.7175 | 29.5078 | 99.9586 | 1 | 25 | 5 | 9 | 7 | 1.5 | 12 | 10 | 12 | 13 | 8 | 1.23 | 12 | N52 | 1018 Steel | 1018 Steel | Air | 24 AWG
83576 | -0.00018757 | 2.7332 | 4.938 | 0.0033084 | 0.00066998 | 1.5086e-06 | -3.7985e-05 | 24 | -631747.5473 | -6032744.6964 | 118.4957 | 99.9862 | 1 | 20 | 3 | 9 | 6 | 1 | 10 | 11 | 13 | 18 | 8 | 4.938 | 4 | N52 | 1018 Steel | 1018 Steel | Air | 18 AWG
36035 | -0.00018757 | 5.7633 | 4.938 | 0.012406 | 0.0025124 | 1.3781e-05 | -3.7984e-05 | 24 | -631513.9181 | -6030513.7018 | 118.4507 | 99.9483 | 1 | 30 | 4 | 10 | 7 | 1 | 6 | 16 | 19 | 19 | 12 | 4.938 | 10 | N42 | 1018 Steel | 1018 Steel | Air | 18 AWG
95609 | -0.00018747 | 1.884 | 1.23 | 0.027537 | 0.022388 | 1.5219e-05 | -0.00015242 | 24 | -157280.7376 | -1501920.4106 | 29.4861 | 99.8853 | 1 | 30 | 3 | 7.5 | 5 | 3 | 6 | 20 | 22 | 11 | 14 | 1.23 | 19 | N42 | 1018 Steel | 1018 Steel | Air | 24 AWG
82504 | -0.00018739 | 6.384 | 3.108 | 0.010554 | 0.0033956 | 8.467e-06 | -6.0293e-05 | 24 | -397878.0301 | -3799455.3144 | 74.5592 | 99.956 | 1 | 30 | 3 | 12 | 5 | 1.5 | 8 | 15 | 19 | 15 | 6 | 3.108 | 17 | N52 | 1018 Steel | 1018 Steel | Air | 20 AWG
45122 | -0.00018737 | 4.9258 | 1.956 | 0.019879 | 0.010163 | 1.1346e-05 | -9.5795e-05 | 24 | -250328.409 | -2390460.2218 | 46.9051 | 99.9172 | 1 | 30 | 3 | 6 | 4 | 1 | 12 | 17 | 21 | 8 | 12 | 1.956 | 16 | N42 | 1018 Steel | 1018 Steel | Air | 22 AWG
43536 | -0.00018733 | 2.7737 | 0.774 | 0.013051 | 0.016862 | 2.9197e-06 | -0.00024203 | 24 | -99107.6074 | -946407.937 | 18.5659 | 99.9456 | 1 | 24 | 4 | 7.5 | 6 | 3 | 12 | 12 | 14 | 12 | 6 | 0.774 | 21 | N35 | 1018 Steel | 1018 Steel | Air | 26 AWG
112785 | -0.00018732 | 2.1748 | 1.956 | 0.0041414 | 0.0021173 | 7.3328e-07 | -9.5767e-05 | 24 | -250564.5174 | -2392714.8904 | 46.9359 | 99.9827 | 1 | 24 | 5 | 7.5 | 7 | 1.5 | 12 | 13 | 15 | 8 | 8 | 1.956 | 5 | N35 | 1018 Steel | 1018 Steel | Air | 22 AWG
421 | -0.00018728 | 8.8882 | 0.774 | 0.02113 | 0.0273 | 6.0465e-06 | -0.00024197 | 24 | -99099.9917 | -946335.2123 | 18.5596 | 99.912 | 1 | 30 | 2 | 7.5 | 5 | 3 | 14 | 12 | 16 | 9 | 6 | 0.774 | 34 | N52 | 1018 Steel | 1018 Steel | Air | 26 AWG
44246 | -0.00018711 | 6.9258 | 3.108 | 0.0072426 | 0.0023303 | 2.8874e-06 | -6.0204e-05 | 24 | -398525.7788 | -3805640.8584 | 74.5695 | 99.9698 | 1 | 30 | 3 | 10 | 4 | 4 | 8 | 13 | 16 | 7 | 14 | 3.108 | 5 | N35 | 1018 Steel | 1018 Steel | Air | 20 AWG
9920 | -0.00018673 | 3.8997 | 1.956 | 0.0099394 | 0.0050815 | 3.4523e-06 | -9.5465e-05 | 24 | -251298.2034 | -2399721.0752 | 46.9246 | 99.9586 | 1 | 24 | 4 | 7.5 | 4 | 3 | 8 | 11 | 13 | 14 | 12 | 1.956 | 8 | N42 | 1018 Steel | 1018 Steel | Air | 22 AWG
41281 | -0.0001867 | 4.9583 | 3.108 | 0.0093119 | 0.0029961 | 4.0787e-06 | -6.0072e-05 | 24 | -399368.588 | -3813689.0934 | 74.5631 | 99.9612 | 1 | 30 | 3 | 6 | 3 | 2 | 12 | 17 | 20 | 10 | 10 | 3.108 | 9 | N42 | 1018 Steel | 1018 Steel | Air | 20 AWG
71507 | -0.00018668 | 1.8348 | 3.108 | 0.0072426 | 0.0023303 | 4.2979e-06 | -6.0065e-05 | 24 | -399447.2439 | -3814440.202 | 74.5695 | 99.9698 | 1 | 24 | 5 | 10 | 5 | 1 | 8 | 11 | 16 | 7 | 10 | 3.108 | 7 | N52 | 1018 Steel | 1018 Steel | Air | 20 AWG
4292 | -0.00018667 | 0.95669 | 1.23 | 0.038303 | 0.031141 | 3.363e-05 | -0.00015176 | 24 | -157888.1342 | -1507720.621 | 29.4729 | 99.8404 | 1 | 30 | 4 | 9 | 3 | 3 | 8 | 18 | 22 | 11 | 10 | 1.23 | 37 | N35 | 1018 Steel | 1018 Steel | Air | 24 AWG
91044 | -0.00018662 | 8.8263 | 1.956 | 0.0082829 | 0.0042346 | 1.8413e-06 | -9.5411e-05 | 24 | -251456.8715 | -2401236.2447 | 46.9278 | 99.9655 | 1 | 30 | 4 | 6 | 6 | 4 | 10 | 11 | 13 | 14 | 10 | 1.956 | 8 | N42 | 1018 Steel | 1018 Steel | Air | 22 AWG
17525 | -0.00018657 | 2.9598 | 1.956 | 0.028576 | 0.014609 | 4.4309e-05 | -9.5382e-05 | 24 | -251319.8263 | -2399927.5592 | 46.8881 | 99.8809 | 1 | 30 | 2 | 14 | 3 | 2 | 8 | 18 | 23 | 17 | 6 | 1.956 | 46 | N35 | 1018 Steel | 1018 Steel | Air | 22 AWG
16412 | -0.00018645 | 5.951 | 0.774 | 0.043503 | 0.056206 | 2.9935e-05 | -0.00024089 | 24 | -99448.5926 | -949664.106 | 18.5423 | 99.8187 | 1 | 25 | 2 | 10 | 3 | 3 | 6 | 12 | 14 | 20 | 12 | 0.774 | 35 | N42 | 1018 Steel | 1018 Steel | Air | 26 AWG
86107 | -0.00018644 | 4.923 | 3.108 | 0.0072426 | 0.0023303 | 3.7594e-06 | -5.9988e-05 | 24 | -399962.0694 | -3819356.4236 | 74.5695 | 99.9698 | 1 | 30 | 4 | 12 | 4 | 2 | 12 | 16 | 19 | 9 | 10 | 3.108 | 7 | N52 | 1018 Steel | 1018 Steel | Air | 20 AWG
44786 | -0.00018641 | 0.94636 | 1.23 | 0.014493 | 0.011783 | 4.6235e-06 | -0.00015155 | 24 | -158263.2253 | -1511302.4766 | 29.5022 | 99.9396 | 1 | 24 | 3 | 7.5 | 3 | 4 | 10 | 14 | 16 | 8 | 14 | 1.23 | 10 | N35 | 1018 Steel | 1018 Steel | Air | 24 AWG
7156 | 0.00018639 | 1.7633 | 1.23 | 0.0074536 | 0.0060598 | 1.5689e-06 | 0.00015153 | 24 | 158332.1522 | 1511960.6799 | 29.5108 | 99.9689 | 1 | 30 | 4 | 7.5 | 7 | 2 | 12 | 20 | 22 | 7 | 6 | 1.23 | 12 | N52 | 1018 Steel | 1018 Steel | Air | 24 AWG
51546 | -0.0001863 | 6.8575 | 1.956 | 0.014495 | 0.0074105 | 7.839e-06 | -9.5246e-05 | 24 | -251825.7959 | -2404759.2125 | 46.9156 | 99.9396 | 1 | 24 | 2 | 9 | 5 | 2 | 8 | 11 | 13 | 16 | 14 | 1.956 | 10 | N35 | 1018 Steel | 1018 Steel | Air | 22 AWG
9837 | -0.00018619 | 1.951 | 3.108 | 0.018624 | 0.0059922 | 1.7515e-05 | -5.9908e-05 | 24 | -400303.7799 | -3822619.5189 | 74.5341 | 99.9224 | 1 | 25 | 2 | 6 | 3 | 2 | 10 | 10 | 19 | 14 | 6 | 3.108 | 30 | N35 | 1018 Steel | 1018 Steel | Air | 20 AWG
73849 | -0.00018616 | 0.92953 | 1.23 | 0.020704 | 0.016833 | 1.5994e-05 | -0.00015135 | 24 | -158437.0661 | -1512962.534 | 29.4945 | 99.9137 | 1 | 20 | 4 | 9 | 3 | 1 | 10 | 11 | 14 | 16 | 8 | 1.23 | 25 | N52 | 1018 Steel | 1018 Steel | Air | 24 AWG
59783 | -0.00018607 | 1.4437 | 4.938 | 0.0043422 | 0.00087935 | 2.9809e-06 | -3.7681e-05 | 24 | -636805.548 | -6081045.0454 | 118.4906 | 99.9819 | 1 | 24 | 4 | 12 | 3 | 1.5 | 12 | 15 | 17 | 11 | 14 | 4.938 | 3 | N42 | 1018 Steel | 1018 Steel | Air | 18 AWG
48078 | -0.00018569 | 7.9258 | 3.108 | 0.0074496 | 0.0023969 | 2.787e-06 | -5.9746e-05 | 24 | -401578.82 | -3834795.2551 | 74.5688 | 99.969 | 1 | 30 | 3 | 9 | 4 | 3 | 12 | 11 | 16 | 6 | 12 | 3.108 | 6 | N35 | 1018 Steel | 1018 Steel | Air | 20 AWG
90883 | -0.00018544 | 5.884 | 0.774 | 0.036046 | 0.04657 | 3.3058e-05 | -0.00023958 | 24 | -100023.1306 | -955150.5393 | 18.5481 | 99.8498 | 1 | 30 | 3 | 15 | 5 | 1 | 12 | 16 | 20 | 12 | 6 | 0.774 | 58 | N42 | 1018 Steel | 1018 Steel | Air | 26 AWG
26156 | -0.00018539 | 10.8328 | 1.956 | 0.014081 | 0.0071988 | 5.2994e-06 | -9.4779e-05 | 24 | -253071.6485 | -2416656.2285 | 46.9165 | 99.9413 | 1 | 30 | 3 | 6 | 6 | 2 | 12 | 10 | 14 | 14 | 8 | 1.956 | 17 | N52 | 1018 Steel | 1018 Steel | Air | 22 AWG
80296 | -0.00018511 | 8.3328 | 1.956 | 0.016773 | 0.008575 | 1.0113e-05 | -9.4638e-05 | 24 | -253421.8029 | -2419999.9571 | 46.9112 | 99.9301 | 1 | 30 | 3 | 9 | 6 | 1.5 | 10 | 10 | 17 | 11 | 6 | 1.956 | 27 | N42 | 1018 Steel | 1018 Steel | Air | 22 AWG
88031 | -0.00018509 | 2.9129 | 1.23 | 0.02174 | 0.017674 | 2.196e-05 | -0.00015048 | 24 | -159341.6607 | -1521600.7762 | 29.4933 | 99.9094 | 1 | 25 | 2 | 15 | 4 | 1 | 6 | 17 | 19 | 10 | 14 | 1.23 | 15 | N52 | 1018 Steel | 1018 Steel | Air | 24 AWG
83153 | -0.000185 | 4.8795 | 0.774 | 0.024238 | 0.031315 | 1.1806e-05 | -0.00023902 | 24 | -100309.4699 | -957884.8782 | 18.5572 | 99.899 | 1 | 30 | 4 | 12 | 5 | 2 | 12 | 14 | 19 | 7 | 6 | 0.774 | 39 | N35 | 1018 Steel | 1018 Steel | Air | 26 AWG
8622 | -0.00018487 | 1.9598 | 1.23 | 0.017392 | 0.01414 | 6.5045e-06 | -0.0001503 | 24 | -159565.6577 | -1523739.7903 | 29.4986 | 99.9275 | 1 | 30 | 2 | 6 | 3 | 3 | 10 | 20 | 23 | 8 | 8 | 1.23 | 21 | N35 | 1018 Steel | 1018 Steel | Air | 24 AWG
97308 | -0.00018476 | 6.4045 | 1.956 | 0.010147 | 0.0051874 | 4.0661e-06 | -9.4456e-05 | 24 | -253979.5601 | -2425326.1464 | 46.9242 | 99.9577 | 1 | 25 | 4 | 9 | 4 | 1.5 | 14 | 11 | 13 | 11 | 14 | 1.956 | 7 | N52 | 1018 Steel | 1018 Steel | Air | 22 AWG
127008 | -0.00018472 | 5.8328 | 3.108 | 0.014485 | 0.0046606 | 1.4045e-05 | -5.9435e-05 | 24 | -403557.4898 | -3853690.1596 | 74.547 | 99.9396 | 1 | 30 | 3 | 12 | 6 | 1 | 8 | 16 | 20 | 12 | 10 | 3.108 | 14 | N35 | 1018 Steel | 1018 Steel | Air | 20 AWG
10524 | -0.00018467 | 6.8882 | 1.23 | 0.03644 | 0.029626 | 2.9832e-05 | -0.00015014 | 24 | -159611.7413 | -1524179.8559 | 29.4752 | 99.8482 | 1 | 30 | 2 | 10 | 5 | 2 | 6 | 16 | 19 | 20 | 8 | 1.23 | 44 | N42 | 1018 Steel | 1018 Steel | Air | 24 AWG
95890 | -0.00018458 | 3.9488 | 1.23 | 0.012423 | 0.0101 | 2.824e-06 | -0.00015007 | 24 | -159847.7326 | -1526433.407 | 29.5047 | 99.9482 | 1 | 25 | 3 | 6 | 3 | 4 | 10 | 10 | 14 | 6 | 10 | 1.23 | 12 | N35 | 1018 Steel | 1018 Steel | Air | 24 AWG
126021 | -0.00018453 | 4.3507 | 3.108 | 0.0057941 | 0.0018643 | 2.2569e-06 | -5.9371e-05 | 24 | -404137.0704 | -3859224.7462 | 74.574 | 99.9759 | 1 | 25 | 4 | 9 | 5 | 1.5 | 12 | 10 | 15 | 7 | 8 | 3.108 | 7 | N52 | 1018 Steel | 1018 Steel | Air | 20 AWG
30955 | -0.0001845 | 3.6748 | 4.938 | 0.0037219 | 0.00075373 | 1.127e-06 | -3.7364e-05 | 24 | -642235.9783 | -6132901.8345 | 118.4936 | 99.9845 | 1 | 24 | 5 | 6 | 7 | 1 | 12 | 11 | 14 | 8 | 12 | 4.938 | 3 | N52 | 1018 Steel | 1018 Steel | Air | 18 AWG
124124 | -0.0001844 | 0.85749 | 1.956 | 0.0072475 | 0.0037053 | 3.9053e-06 | -9.4272e-05 | 24 | -254504.562 | -2430339.5447 | 46.9298 | 99.9698 | 1 | 25 | 3 | 14 | 5 | 1 | 12 | 17 | 20 | 5 | 10 | 1.956 | 7 | N35 | 1018 Steel | 1018 Steel | Air | 22 AWG
73370 | -0.00018427 | 7.9258 | 3.108 | 0.013658 | 0.0043943 | 1.2138e-05 | -5.9289e-05 | 24 | -404564.7338 | -3863308.6314 | 74.5496 | 99.9431 | 1 | 30 | 3 | 12 | 4 | 1 | 14 | 13 | 18 | 9 | 12 | 3.108 | 11 | N42 | 1018 Steel | 1018 Steel | Air | 20 AWG
115558 | -0.00018425 | 5.8575 | 4.938 | 0.0037219 | 0.00075373 | 1.3438e-06 | -3.7312e-05 | 24 | -643120.5289 | -6141348.6705 | 118.4936 | 99.9845 | 1 | 25 | 3 | 9 | 5 | 2 | 12 | 12 | 14 | 11 | 12 | 4.938 | 3 | N35 | 1018 Steel | 1018 Steel | Air | 18 AWG
45233 | -0.00018418 | 3.9285 | 0.774 | 0.11435 | 0.14774 | 0.0002546 | -0.00023796 | 24 | -100376.7345 | -958527.2078 | 18.4875 | 99.5235 | 1 | 30 | 2 | 14 | 4 | 1 | 6 | 18 | 23 | 20 | 8 | 0.774 | 138 | N35 | 1018 Steel | 1018 Steel | Air | 26 AWG
33098 | -0.00018404 | 5.8388 | 1.23 | 0.012423 | 0.0101 | 3.5224e-06 | -0.00014963 | 24 | -160315.4691 | -1530899.9617 | 29.5047 | 99.9482 | 1 | 30 | 2 | 7.5 | 6 | 3 | 10 | 15 | 19 | 7 | 6 | 1.23 | 20 | N52 | 1018 Steel | 1018 Steel | Air | 24 AWG
18951 | -0.00018402 | 8.2722 | 0.774 | 0.042053 | 0.054332 | 2.1561e-05 | -0.00023776 | 24 | -100767.2364 | -962256.2261 | 18.5435 | 99.8248 | 1 | 30 | 3 | 9 | 7 | 1.5 | 10 | 12 | 17 | 6 | 14 | 0.774 | 29 | N35 | 1018 Steel | 1018 Steel | Air | 26 AWG
61618 | -0.00018395 | 3.3263 | 3.108 | 0.017589 | 0.0056593 | 1.4519e-05 | -5.9186e-05 | 24 | -405203.9303 | -3869412.508 | 74.5373 | 99.9267 | 1 | 30 | 4 | 6 | 6 | 1.5 | 6 | 16 | 21 | 11 | 10 | 3.108 | 17 | N35 | 1018 Steel | 1018 Steel | Air | 20 AWG
42807 | -0.0001839 | 4.7737 | 1.956 | 0.012424 | 0.0063519 | 4.6009e-06 | -9.4021e-05 | 24 | -255130.9196 | -2436320.8198 | 46.9197 | 99.9482 | 1 | 25 | 5 | 6 | 6 | 2 | 8 | 11 | 13 | 16 | 12 | 1.956 | 10 | N35 | 1018 Steel | 1018 Steel | Air | 22 AWG
98781 | -0.0001839 | 3.9199 | 4.938 | 0.0080641 | 0.0016331 | 5.7231e-06 | -3.7241e-05 | 24 | -644227.1009 | -6151915.6551 | 118.4722 | 99.9664 | 1 | 30 | 5 | 7.5 | 4 | 2 | 8 | 12 | 19 | 12 | 6 | 4.938 | 13 | N35 | 1018 Steel | 1018 Steel | Air | 18 AWG
36221 | -0.00018387 | 5.7538 | 1.956 | 0.0099394 | 0.0050815 | 3.4408e-06 | -9.4004e-05 | 24 | -255201.9716 | -2436999.3158 | 46.9246 | 99.9586 | 1 | 30 | 5 | 9 | 7 | 2 | 8 | 15 | 17 | 10 | 12 | 1.956 | 8 | N42 | 1018 Steel | 1018 Steel | Air | 22 AWG
56562 | -0.00018382 | 6.9199 | 1.23 | 0.032092 | 0.026091 | 1.9276e-05 | -0.00014945 | 24 | -160379.0681 | -1531507.2877 | 29.4805 | 99.8663 | 1 | 30 | 5 | 7.5 | 4 | 3 | 6 | 12 | 15 | 18 | 10 | 1.23 | 31 | N42 | 1018 Steel | 1018 Steel | Air | 24 AWG
18505 | -0.00018373 | 3.7945 | 1.23 | 0.014286 | 0.011615 | 5.9287e-06 | -0.00014937 | 24 | -160577.0414 | -1533397.7929 | 29.5024 | 99.9405 | 1 | 24 | 2 | 9 | 6 | 1 | 6 | 15 | 17 | 17 | 6 | 1.23 | 23 | N52 | 1018 Steel | 1018 Steel | Air | 24 AWG
64049 | -0.00018368 | 0.90454 | 1.23 | 0.019669 | 0.015991 | 1.0207e-05 | -0.00014933 | 24 | -160580.8032 | -1533433.7152 | 29.4958 | 99.918 | 1 | 25 | 4 | 9 | 4 | 3 | 6 | 14 | 17 | 10 | 10 | 1.23 | 19 | N35 | 1018 Steel | 1018 Steel | Air | 24 AWG
9059 | -0.00018364 | 3.6564 | 0.774 | 0.015537 | 0.020073 | 3.6507e-06 | -0.00023725 | 24 | -101091.594 | -965353.6133 | 18.564 | 99.9353 | 1 | 20 | 2 | 6 | 7 | 2 | 6 | 10 | 12 | 17 | 6 | 0.774 | 25 | N42 | 1018 Steel | 1018 Steel | Air | 26 AWG
27325 | -0.00018354 | 5.2063 | 1.23 | 0.017392 | 0.01414 | 7.3805e-06 | -0.00014922 | 24 | -160721.2761 | -1534775.1332 | 29.4986 | 99.9275 | 1 | 24 | 3 | 7.5 | 7 | 1.5 | 10 | 10 | 14 | 14 | 6 | 1.23 | 28 | N35 | 1018 Steel | 1018 Steel | Air | 24 AWG
74184 | -0.00018353 | 0.95669 | 3.108 | 0.02359 | 0.0075902 | 2.3951e-05 | -5.9051e-05 | 24 | -406030.3634 | -3877304.3629 | 74.5187 | 99.9017 | 1 | 30 | 4 | 6 | 3 | 2 | 10 | 12 | 23 | 6 | 12 | 3.108 | 19 | N52 | 1018 Steel | 1018 Steel | Air | 20 AWG
43485 | -0.00018349 | 4.9285 | 4.938 | 0.023159 | 0.0046899 | 3.8824e-05 | -3.7158e-05 | 24 | -645261.8295 | -6161796.5849 | 118.3976 | 99.9035 | 1 | 30 | 2 | 7.5 | 4 | 1 | 6 | 12 | 22 | 16 | 8 | 4.938 | 28 | N42 | 1018 Steel | 1018 Steel | Air | 18 AWG
21726 | -0.00018347 | 3.9464 | 1.956 | 0.021743 | 0.011116 | 2.0535e-05 | -9.3798e-05 | 24 | -255637.22 | -2441155.6322 | 46.9015 | 99.9094 | 1 | 25 | 4 | 10 | 3 | 1 | 10 | 13 | 16 | 13 | 14 | 1.956 | 15 | N52 | 1018 Steel | 1018 Steel | Air | 22 AWG
118646 | -0.00018343 | 6.8328 | 1.23 | 0.015942 | 0.012961 | 4.5208e-06 | -0.00014913 | 24 | -160822.9777 | -1535746.3113 | 29.5004 | 99.9336 | 1 | 30 | 3 | 7.5 | 6 | 4 | 6 | 13 | 16 | 6 | 14 | 1.23 | 11 | N52 | 1018 Steel | 1018 Steel | Air | 24 AWG
9067 | -0.00018335 | 5.9129 | 4.938 | 0.017369 | 0.0035174 | 2.6046e-05 | -3.7131e-05 | 24 | -645894.5147 | -6167838.284 | 118.4262 | 99.9276 | 1 | 25 | 2 | 9 | 4 | 1 | 6 | 11 | 16 | 18 | 14 | 4.938 | 12 | N42 | 1018 Steel | 1018 Steel | Air | 18 AWG
94842 | -0.00018298 | 3.9583 | 1.956 | 0.021743 | 0.011116 | 2.4102e-05 | -9.3546e-05 | 24 | -256325.3712 | -2447726.9916 | 46.9015 | 99.9094 | 1 | 30 | 3 | 14 | 3 | 1 | 14 | 20 | 22 | 19 | 10 | 1.956 | 21 | N42 | 1018 Steel | 1018 Steel | Air | 22 AWG
40242 | -0.00018278 | 7.3507 | 0.774 | 0.034803 | 0.044965 | 1.3478e-05 | -0.00023614 | 24 | -101485.2412 | -969112.6668 | 18.5491 | 99.855 | 1 | 25 | 4 | 6 | 5 | 1.5 | 12 | 10 | 12 | 19 | 12 | 0.774 | 28 | N52 | 1018 Steel | 1018 Steel | Air | 26 AWG
43728 | -0.00018273 | 1.7722 | 0.774 | 0.13672 | 0.17665 | 0.00020683 | -0.00023608 | 24 | -101081.1142 | -965253.5385 | 18.4702 | 99.4303 | 1 | 30 | 3 | 6 | 7 | 2 | 6 | 16 | 23 | 12 | 12 | 0.774 | 110 | N42 | 1018 Steel | 1018 Steel | Air | 26 AWG
14633 | -0.00018269 | 4.8637 | 1.23 | 0.019255 | 0.015655 | 8.5638e-06 | -0.00014852 | 24 | -161459.9257 | -1541828.7168 | 29.4963 | 99.9198 | 1 | 25 | 2 | 7.5 | 5 | 2 | 8 | 11 | 16 | 11 | 6 | 1.23 | 31 | N52 | 1018 Steel | 1018 Steel | Air | 24 AWG
55063 | -0.00018268 | 9.2633 | 1.956 | 0.032303 | 0.016515 | 2.5569e-05 | -9.3396e-05 | 24 | -256623.3853 | -2450572.8169 | 46.8808 | 99.8654 | 1 | 30 | 4 | 6 | 7 | 1.5 | 6 | 11 | 15 | 19 | 12 | 1.956 | 26 | N35 | 1018 Steel | 1018 Steel | Air | 22 AWG
71493 | -0.00018252 | 4.8035 | 0.774 | 0.01243 | 0.016059 | 3.7285e-06 | -0.00023582 | 24 | -101721.7226 | -971370.8986 | 18.5664 | 99.9482 | 1 | 25 | 2 | 12 | 6 | 2 | 12 | 14 | 16 | 10 | 6 | 0.774 | 20 | N52 | 1018 Steel | 1018 Steel | Air | 26 AWG
1695 | -0.00018248 | 5.7722 | 0.774 | 0.036253 | 0.046838 | 1.4998e-05 | -0.00023576 | 24 | -101645.3778 | -970641.8588 | 18.5479 | 99.8489 | 1 | 30 | 3 | 6 | 7 | 2 | 8 | 16 | 19 | 10 | 10 | 0.774 | 35 | N35 | 1018 Steel | 1018 Steel | Air | 26 AWG
81483 | -0.00018244 | 5.451 | 1.23 | 0.02733 | 0.022219 | 1.5873e-05 | -0.00014832 | 24 | -161624.6463 | -1543401.6835 | 29.4864 | 99.8861 | 1 | 25 | 2 | 7.5 | 3 | 1.5 | 12 | 13 | 16 | 18 | 8 | 1.23 | 33 | N52 | 1018 Steel | 1018 Steel | Air | 24 AWG
93244 | -0.00018243 | 0.85749 | 4.938 | 0.010132 | 0.0020518 | 8.5386e-06 | -3.6944e-05 | 24 | -649350.8832 | -6200844.1721 | 118.462 | 99.9578 | 1 | 24 | 2 | 6 | 5 | 1 | 12 | 17 | 20 | 12 | 14 | 4.938 | 7 | N52 | 1018 Steel | 1018 Steel | Air | 18 AWG
92602 | -0.00018242 | 4.9567 | 1.23 | 0.027951 | 0.022724 | 1.6224e-05 | -0.00014831 | 24 | -161636.0883 | -1543510.9462 | 29.4856 | 99.8835 | 1 | 30 | 4 | 9 | 3 | 2 | 12 | 12 | 19 | 6 | 10 | 1.23 | 27 | N35 | 1018 Steel | 1018 Steel | Air | 24 AWG
76581 | -0.0001823 | 2.955 | 0.774 | 0.040396 | 0.052191 | 4.1785e-05 | -0.00023553 | 24 | -101727.6178 | -971427.1936 | 18.5447 | 99.8317 | 1 | 30 | 5 | 15 | 3 | 3 | 6 | 16 | 19 | 11 | 10 | 0.774 | 39 | N35 | 1018 Steel | 1018 Steel | Air | 26 AWG
127091 | 0.00018228 | 0.78039 | 4.938 | 0.011166 | 0.0022612 | 9.566e-06 | 3.6913e-05 | 24 | 649873.3635 | 6205833.4912 | 118.4569 | 99.9535 | 1 | 30 | 2 | 6 | 7 | 3 | 6 | 22 | 24 | 20 | 12 | 4.938 | 9 | N35 | 1018 Steel | 1018 Steel | Air | 18 AWG
98557 | -0.00018198 | 3.8747 | 4.938 | 0.0062032 | 0.0012562 | 3.9609e-06 | -3.6852e-05 | 24 | -651079.9457 | -6217355.5026 | 118.4814 | 99.9742 | 1 | 30 | 5 | 9 | 5 | 2 | 12 | 15 | 19 | 15 | 6 | 4.938 | 10 | N42 | 1018 Steel | 1018 Steel | Air | 18 AWG
854 | -0.00018192 | 9.2804 | 0.774 | 0.063805 | 0.082435 | 4.322e-05 | -0.00023504 | 24 | -101838.4048 | -972485.131 | 18.5266 | 99.7341 | 1 | 30 | 2 | 7.5 | 7 | 1.5 | 6 | 13 | 17 | 11 | 14 | 0.774 | 44 | N52 | 1018 Steel | 1018 Steel | Air | 26 AWG
77998 | -0.00018191 | 4.6914 | 1.23 | 0.026916 | 0.021883 | 1.593e-05 | -0.00014789 | 24 | -162099.2133 | -1547933.4644 | 29.4869 | 99.8879 | 1 | 25 | 5 | 7.5 | 7 | 1 | 8 | 10 | 14 | 13 | 10 | 1.23 | 26 | N42 | 1018 Steel | 1018 Steel | Air | 24 AWG
57176 | -0.00018183 | 5.951 | 1.23 | 0.021533 | 0.017506 | 1.251e-05 | -0.00014783 | 24 | -162204.3938 | -1548937.8636 | 29.4935 | 99.9103 | 1 | 25 | 2 | 10 | 3 | 2 | 8 | 11 | 15 | 12 | 8 | 1.23 | 26 | N52 | 1018 Steel | 1018 Steel | Air | 24 AWG
41370 | -0.00018177 | 3.3575 | 4.938 | 0.0074438 | 0.0015075 | 4.7902e-06 | -3.6811e-05 | 24 | -651781.0872 | -6224050.9102 | 118.4752 | 99.969 | 1 | 24 | 2 | 6 | 5 | 1.5 | 8 | 12 | 17 | 16 | 6 | 4.938 | 12 | N35 | 1018 Steel | 1018 Steel | Air | 18 AWG
127381 | -0.00018168 | 10.7722 | 0.774 | 0.011601 | 0.014988 | 2.2182e-06 | -0.00023472 | 24 | -102197.9281 | -975918.3258 | 18.567 | 99.9517 | 1 | 30 | 3 | 10 | 7 | 3 | 14 | 11 | 13 | 9 | 8 | 0.774 | 14 | N52 | 1018 Steel | 1018 Steel | Air | 26 AWG
35652 | -0.00018155 | 5.8388 | 1.23 | 0.031471 | 0.025586 | 2.0225e-05 | -0.0001476 | 24 | -162387.3471 | -1550684.9392 | 29.4813 | 99.8689 | 1 | 30 | 2 | 7.5 | 6 | 1 | 10 | 17 | 21 | 12 | 8 | 1.23 | 38 | N52 | 1018 Steel | 1018 Steel | Air | 24 AWG
79168 | -0.00018147 | 3.8507 | 3.108 | 0.0066218 | 0.0021306 | 2.2205e-06 | -5.8389e-05 | 24 | -410922.2573 | -3924018.5082 | 74.5714 | 99.9724 | 1 | 25 | 4 | 6 | 5 | 3 | 6 | 11 | 14 | 13 | 8 | 3.108 | 8 | N42 | 1018 Steel | 1018 Steel | Air | 20 AWG
59964 | -0.0001814 | 6.9258 | 3.108 | 0.0082773 | 0.0026632 | 5.8013e-06 | -5.8365e-05 | 24 | -411066.6186 | -3925397.0571 | 74.5663 | 99.9655 | 1 | 30 | 3 | 14 | 4 | 1 | 14 | 17 | 19 | 18 | 8 | 3.108 | 10 | N52 | 1018 Steel | 1018 Steel | Air | 20 AWG
71049 | -0.00018129 | 1.7198 | 1.956 | 0.014909 | 0.0076223 | 6.7676e-06 | -9.2683e-05 | 24 | -258786.8474 | -2471232.3584 | 46.9148 | 99.9379 | 1 | 24 | 2 | 6 | 7 | 3 | 6 | 14 | 17 | 10 | 12 | 1.956 | 12 | N52 | 1018 Steel | 1018 Steel | Air | 22 AWG
39844 | -0.0001812 | 0.78461 | 0.774 | 0.017608 | 0.02275 | 4.6416e-06 | -0.00023411 | 24 | -102439.9796 | -978229.7477 | 18.5624 | 99.9266 | 1 | 25 | 4 | 6 | 6 | 1 | 14 | 17 | 19 | 7 | 10 | 0.774 | 17 | N52 | 1018 Steel | 1018 Steel | Air | 26 AWG
43571 | -0.00018117 | 3.2063 | 4.938 | 0.0024813 | 0.00050248 | 6.6629e-07 | -3.6689e-05 | 24 | -654074.0444 | -6245947.0385 | 118.4997 | 99.9897 | 1 | 24 | 3 | 7.5 | 7 | 1.5 | 14 | 13 | 16 | 9 | 6 | 4.938 | 4 | N35 | 1018 Steel | 1018 Steel | Air | 18 AWG
95318 | -0.0001811 | 6.8035 | 1.956 | 0.016773 | 0.008575 | 1.1502e-05 | -9.2585e-05 | 24 | -259039.6052 | -2473646.0175 | 46.9112 | 99.9301 | 1 | 25 | 2 | 9 | 6 | 1 | 12 | 11 | 15 | 20 | 6 | 1.956 | 27 | N35 | 1018 Steel | 1018 Steel | Air | 22 AWG
107844 | -0.00018109 | 10.8795 | 4.938 | 0.011166 | 0.0022612 | 8.7648e-06 | -3.6674e-05 | 24 | -654116.8583 | -6246355.8812 | 118.4569 | 99.9535 | 1 | 30 | 4 | 7.5 | 5 | 1 | 12 | 10 | 14 | 18 | 12 | 4.938 | 9 | N52 | 1018 Steel | 1018 Steel | Air | 18 AWG
25505 | -0.00018095 | 9.8747 | 3.108 | 0.0037248 | 0.0011984 | 9.5038e-07 | -5.8222e-05 | 24 | -412149.7182 | -3935739.8963 | 74.5804 | 99.9845 | 1 | 30 | 5 | 9 | 5 | 3 | 14 | 10 | 12 | 18 | 6 | 3.108 | 6 | N52 | 1018 Steel | 1018 Steel | Air | 20 AWG
79233 | -0.00018092 | 4.4488 | 0.774 | 0.041432 | 0.053529 | 2.1372e-05 | -0.00023374 | 24 | -102500.019 | -978803.0819 | 18.5439 | 99.8274 | 1 | 24 | 2 | 6 | 3 | 1.5 | 14 | 13 | 16 | 17 | 8 | 0.774 | 50 | N42 | 1018 Steel | 1018 Steel | Air | 26 AWG
97565 | -0.00018052 | 0.87469 | 1.23 | 0.033541 | 0.027269 | 4.092e-05 | -0.00014677 | 24 | -163296.2879 | -1559364.6846 | 29.4787 | 99.8602 | 1 | 30 | 5 | 14 | 5 | 1 | 10 | 20 | 23 | 10 | 12 | 1.23 | 27 | N42 | 1018 Steel | 1018 Steel | Air | 24 AWG
88853 | -0.00018047 | 8.8747 | 3.108 | 0.014485 | 0.0046606 | 8.4913e-06 | -5.8066e-05 | 24 | -413074.6576 | -3944572.417 | 74.547 | 99.9396 | 1 | 30 | 5 | 6 | 5 | 1 | 14 | 12 | 15 | 15 | 14 | 3.108 | 10 | N52 | 1018 Steel | 1018 Steel | Air | 20 AWG
57677 | -0.00018042 | 0.90454 | 3.108 | 0.0086911 | 0.0027964 | 6.2426e-06 | -5.8051e-05 | 24 | -413283.0217 | -3946562.148 | 74.565 | 99.9638 | 1 | 24 | 3 | 10 | 4 | 3 | 12 | 14 | 17 | 18 | 6 | 3.108 | 14 | N35 | 1018 Steel | 1018 Steel | Air | 20 AWG
104999 | -0.00018031 | 3.9199 | 1.23 | 0.018634 | 0.01515 | 1.0041e-05 | -0.00014659 | 24 | -163593.4328 | -1562202.2091 | 29.4971 | 99.9224 | 1 | 30 | 5 | 12 | 4 | 2 | 6 | 17 | 19 | 10 | 12 | 1.23 | 15 | N52 | 1018 Steel | 1018 Steel | Air | 24 AWG
115816 | -0.00018027 | 5.7198 | 1.23 | 0.028986 | 0.023566 | 1.5829e-05 | -0.00014656 | 24 | -163555.6447 | -1561841.3596 | 29.4843 | 99.8792 | 1 | 24 | 2 | 6 | 7 | 1 | 8 | 11 | 15 | 16 | 8 | 1.23 | 35 | N35 | 1018 Steel | 1018 Steel | Air | 24 AWG
18778 | -0.00018025 | 2.9089 | 0.774 | 0.04226 | 0.0546 | 3.7593e-05 | -0.00023289 | 24 | -102873.2993 | -982367.6454 | 18.5433 | 99.8239 | 1 | 24 | 2 | 12 | 4 | 2 | 6 | 15 | 17 | 16 | 12 | 0.774 | 34 | N52 | 1018 Steel | 1018 Steel | Air | 26 AWG
125525 | -0.00018023 | 1.8507 | 0.774 | 0.043089 | 0.05567 | 2.7812e-05 | -0.00023285 | 24 | -102884.1797 | -982471.5456 | 18.5426 | 99.8205 | 1 | 24 | 3 | 7.5 | 5 | 1 | 12 | 13 | 18 | 10 | 8 | 0.774 | 52 | N42 | 1018 Steel | 1018 Steel | Air | 26 AWG
89766 | -0.00018012 | 0.84313 | 4.938 | 0.0049625 | 0.001005 | 2.2083e-06 | -3.6477e-05 | 24 | -657813.3803 | -6281655.0668 | 118.4875 | 99.9793 | 1 | 25 | 5 | 6 | 5 | 1 | 14 | 16 | 18 | 12 | 12 | 4.938 | 4 | N42 | 1018 Steel | 1018 Steel | Air | 18 AWG
35418 | -0.00018012 | 6.4583 | 4.938 | 0.010339 | 0.0020937 | 1.3715e-05 | -3.6475e-05 | 24 | -657695.6979 | -6280531.2823 | 118.4609 | 99.9569 | 1 | 30 | 3 | 14 | 3 | 1.5 | 6 | 15 | 19 | 14 | 10 | 4.938 | 10 | N52 | 1018 Steel | 1018 Steel | Air | 18 AWG
76898 | -0.00018007 | 2.8255 | 0.774 | 0.010565 | 0.01365 | 1.7664e-06 | -0.00023265 | 24 | -103115.2012 | -984677.6386 | 18.5678 | 99.956 | 1 | 20 | 2 | 6 | 5 | 3 | 12 | 10 | 12 | 12 | 6 | 0.774 | 17 | N52 | 1018 Steel | 1018 Steel | Air | 26 AWG
9452 | -0.00018003 | 5.9583 | 0.774 | 0.078306 | 0.10117 | 9.5853e-05 | -0.0002326 | 24 | -102846.2952 | -982109.7754 | 18.5154 | 99.6737 | 1 | 30 | 3 | 12 | 3 | 1 | 10 | 13 | 20 | 7 | 14 | 0.774 | 54 | N52 | 1018 Steel | 1018 Steel | Air | 26 AWG
21223 | -0.00017998 | 4.3328 | 0.774 | 0.038117 | 0.049247 | 2.1243e-05 | -0.00023253 | 24 | -103050.2631 | -984057.526 | 18.5465 | 99.8412 | 1 | 30 | 3 | 9 | 6 | 1.5 | 6 | 19 | 21 | 17 | 8 | 0.774 | 46 | N52 | 1018 Steel | 1018 Steel | Air | 26 AWG
14605 | -0.00017973 | 3.955 | 1.23 | 0.036233 | 0.029457 | 2.4347e-05 | -0.00014612 | 24 | -163995.1544 | -1566038.3675 | 29.4754 | 99.849 | 1 | 30 | 5 | 6 | 3 | 2 | 8 | 16 | 19 | 16 | 10 | 1.23 | 35 | N52 | 1018 Steel | 1018 Steel | Air | 24 AWG
3135 | -0.00017958 | 6.3328 | 1.23 | 0.013665 | 0.01111 | 5.7936e-06 | -0.000146 | 24 | -164292.2317 | -1568875.2469 | 29.5032 | 99.9431 | 1 | 30 | 3 | 12 | 6 | 1.5 | 6 | 17 | 19 | 15 | 6 | 1.23 | 22 | N52 | 1018 Steel | 1018 Steel | Air | 24 AWG
49638 | -0.00017954 | 1.8819 | 0.774 | 0.018644 | 0.024088 | 4.8534e-06 | -0.00023197 | 24 | -103382.4931 | -987230.0882 | 18.5616 | 99.9223 | 1 | 20 | 3 | 6 | 4 | 1 | 12 | 11 | 14 | 6 | 12 | 0.774 | 15 | N35 | 1018 Steel | 1018 Steel | Air | 26 AWG
42214 | -0.00017952 | 3.9089 | 1.956 | 0.012424 | 0.0063519 | 7.0312e-06 | -9.178e-05 | 24 | -261360.3202 | -2495807.2128 | 46.9197 | 99.9482 | 1 | 25 | 3 | 10 | 4 | 1 | 12 | 15 | 17 | 18 | 8 | 1.956 | 15 | N52 | 1018 Steel | 1018 Steel | Air | 22 AWG
26641 | -0.00017912 | 1.4437 | 0.774 | 0.098607 | 0.1274 | 0.00011679 | -0.00023142 | 24 | -103280.9429 | -986260.3552 | 18.4997 | 99.5891 | 1 | 24 | 4 | 6 | 3 | 1.5 | 6 | 12 | 17 | 14 | 14 | 0.774 | 68 | N35 | 1018 Steel | 1018 Steel | Air | 26 AWG
4304 | -0.0001789 | 6.9258 | 1.23 | 0.031057 | 0.025249 | 2.0355e-05 | -0.00014545 | 24 | -164793.2867 | -1573659.97 | 29.4818 | 99.8706 | 1 | 30 | 3 | 10 | 4 | 2 | 8 | 11 | 18 | 6 | 12 | 1.23 | 25 | N42 | 1018 Steel | 1018 Steel | Air | 24 AWG
2671 | -0.00017858 | 4.7538 | 0.774 | 0.036253 | 0.046838 | 1.5821e-05 | -0.00023072 | 24 | -103866.2846 | -991849.9571 | 18.5479 | 99.8489 | 1 | 30 | 5 | 6 | 7 | 1 | 14 | 16 | 19 | 10 | 10 | 0.774 | 35 | N35 | 1018 Steel | 1018 Steel | Air | 26 AWG
63942 | -0.00017854 | 0.85749 | 0.774 | 0.043503 | 0.056206 | 2.512e-05 | -0.00023067 | 24 | -103855.6972 | -991748.8549 | 18.5423 | 99.8187 | 1 | 24 | 2 | 6 | 5 | 2 | 8 | 16 | 19 | 12 | 10 | 0.774 | 42 | N42 | 1018 Steel | 1018 Steel | Air | 26 AWG
72456 | -0.00017844 | 1.8997 | 1.956 | 0.0099394 | 0.0050815 | 6.6378e-06 | -9.1225e-05 | 24 | -262977.3413 | -2511248.6273 | 46.9246 | 99.9586 | 1 | 24 | 4 | 12 | 4 | 1 | 14 | 15 | 17 | 15 | 8 | 1.956 | 12 | N35 | 1018 Steel | 1018 Steel | Air | 22 AWG
33537 | -0.00017843 | 5.9285 | 1.23 | 0.033127 | 0.026932 | 1.9638e-05 | -0.00014507 | 24 | -165210.2696 | -1577641.8633 | 29.4793 | 99.862 | 1 | 30 | 2 | 7.5 | 4 | 3 | 8 | 13 | 19 | 8 | 10 | 1.23 | 32 | N35 | 1018 Steel | 1018 Steel | Air | 24 AWG
52860 | -0.00017838 | 3.8388 | 3.108 | 0.011795 | 0.0037951 | 7.9485e-06 | -5.7393e-05 | 24 | -417965.1128 | -3991272.8241 | 74.5553 | 99.9509 | 1 | 30 | 2 | 6 | 6 | 1 | 14 | 19 | 23 | 14 | 6 | 3.108 | 19 | N35 | 1018 Steel | 1018 Steel | Air | 20 AWG
64059 | -0.00017834 | 4.8575 | 3.108 | 0.020693 | 0.006658 | 1.9162e-05 | -5.738e-05 | 24 | -417905.615 | -3990704.662 | 74.5277 | 99.9138 | 1 | 25 | 3 | 6 | 5 | 1 | 8 | 11 | 16 | 18 | 10 | 3.108 | 20 | N35 | 1018 Steel | 1018 Steel | Air | 20 AWG
12666 | -0.00017831 | 6.923 | 3.108 | 0.018831 | 0.0060588 | 1.4083e-05 | -5.737e-05 | 24 | -418007.2151 | -3991674.8719 | 74.5335 | 99.9215 | 1 | 30 | 4 | 6 | 4 | 2 | 6 | 12 | 17 | 11 | 14 | 3.108 | 13 | N52 | 1018 Steel | 1018 Steel | Air | 20 AWG
71023 | -0.00017823 | 5.2633 | 1.956 | 0.013253 | 0.0067753 | 6.5484e-06 | -9.1122e-05 | 24 | -263237.2592 | -2513730.6601 | 46.9181 | 99.9448 | 1 | 30 | 4 | 10 | 7 | 1.5 | 10 | 11 | 19 | 5 | 8 | 1.956 | 16 | N35 | 1018 Steel | 1018 Steel | Air | 22 AWG
38527 | -0.00017823 | 1.955 | 1.956 | 0.021743 | 0.011116 | 1.3386e-05 | -9.1122e-05 | 24 | -263145.2041 | -2512851.5993 | 46.9015 | 99.9094 | 1 | 30 | 5 | 6 | 3 | 4 | 6 | 16 | 19 | 11 | 14 | 1.956 | 15 | N52 | 1018 Steel | 1018 Steel | Air | 22 AWG
16908 | -0.00017816 | 2.6748 | 0.774 | 0.01678 | 0.021679 | 6.6529e-06 | -0.00023018 | 24 | -104191.5542 | -994956.053 | 18.563 | 99.9301 | 1 | 24 | 5 | 10 | 7 | 1 | 14 | 12 | 15 | 10 | 6 | 0.774 | 27 | N35 | 1018 Steel | 1018 Steel | Air | 26 AWG
108154 | -0.00017815 | 6.7538 | 1.956 | 0.0074546 | 0.0038111 | 1.8714e-06 | -9.1078e-05 | 24 | -263428.9156 | -2515560.8439 | 46.9294 | 99.9689 | 1 | 30 | 5 | 7.5 | 7 | 2 | 14 | 13 | 16 | 8 | 8 | 1.956 | 9 | N35 | 1018 Steel | 1018 Steel | Air | 22 AWG
62030 | 0.00017779 | 0.91987 | 1.23 | 0.030435 | 0.024744 | 2.5005e-05 | 0.00014454 | 24 | 165831.2067 | 1583571.3762 | 29.4826 | 99.8732 | 1 | 30 | 5 | 7.5 | 4 | 1 | 12 | 20 | 23 | 18 | 6 | 1.23 | 49 | N42 | 1018 Steel | 1018 Steel | Air | 24 AWG
65096 | -0.00017774 | 2.9464 | 0.774 | 0.026931 | 0.034794 | 8.986e-06 | -0.00022963 | 24 | -104396.6541 | -996914.6121 | 18.5552 | 99.8878 | 1 | 24 | 3 | 6 | 3 | 2 | 10 | 12 | 16 | 7 | 10 | 0.774 | 26 | N42 | 1018 Steel | 1018 Steel | Air | 26 AWG
78483 | -0.00017773 | 1.9567 | 4.938 | 0.0043422 | 0.00087935 | 2.8632e-06 | -3.5992e-05 | 24 | -666686.6479 | -6366388.5303 | 118.4906 | 99.9819 | 1 | 30 | 4 | 15 | 3 | 1 | 12 | 21 | 23 | 7 | 14 | 4.938 | 3 | N52 | 1018 Steel | 1018 Steel | Air | 18 AWG
19366 | -0.00017773 | 3.9488 | 4.938 | 0.0031016 | 0.00062811 | 1.0839e-06 | -3.5991e-05 | 24 | -666741.6001 | -6366913.2853 | 118.4967 | 99.9871 | 1 | 25 | 3 | 10 | 3 | 2 | 10 | 14 | 16 | 11 | 10 | 4.938 | 3 | N52 | 1018 Steel | 1018 Steel | Air | 18 AWG
42701 | -0.00017772 | 2.3944 | 4.938 | 0.007237 | 0.0014656 | 4.1817e-06 | -3.5991e-05 | 24 | -666641.4924 | -6365957.3268 | 118.4763 | 99.9698 | 1 | 24 | 5 | 6 | 4 | 1.5 | 6 | 13 | 15 | 20 | 14 | 4.938 | 5 | N42 | 1018 Steel | 1018 Steel | Air | 18 AWG
12405 | -0.00017769 | 7.8263 | 1.956 | 0.0043485 | 0.0022232 | 7.9199e-07 | -9.0841e-05 | 24 | -264149.0678 | -2522437.7914 | 46.9355 | 99.9819 | 1 | 30 | 4 | 9 | 6 | 4 | 14 | 12 | 14 | 11 | 6 | 1.956 | 7 | N35 | 1018 Steel | 1018 Steel | Air | 22 AWG
5603 | -0.00017759 | 3.3882 | 3.108 | 0.0043456 | 0.0013982 | 1.6091e-06 | -5.714e-05 | 24 | -419943.1401 | -4010161.5937 | 74.5785 | 99.9819 | 1 | 30 | 2 | 15 | 5 | 1.5 | 12 | 21 | 23 | 5 | 14 | 3.108 | 3 | N35 | 1018 Steel | 1018 Steel | Air | 20 AWG
57298 | -0.00017754 | 2.9464 | 1.23 | 0.031885 | 0.025923 | 2.4866e-05 | -0.00014434 | 24 | -166047.9886 | -1585641.4904 | 29.4808 | 99.8671 | 1 | 25 | 4 | 9 | 3 | 2 | 6 | 14 | 16 | 18 | 14 | 1.23 | 22 | N42 | 1018 Steel | 1018 Steel | Air | 24 AWG
24398 | -0.0001774 | 6.9089 | 3.108 | 0.01014 | 0.0032624 | 6.0493e-06 | -5.7077e-05 | 24 | -420306.8388 | -4013634.6606 | 74.5605 | 99.9578 | 1 | 24 | 2 | 9 | 4 | 1 | 14 | 12 | 14 | 16 | 14 | 3.108 | 7 | N52 | 1018 Steel | 1018 Steel | Air | 20 AWG
40376 | -0.00017739 | 6.3507 | 0.774 | 0.019887 | 0.025694 | 6.7835e-06 | -0.00022919 | 24 | -104631.3631 | -999155.9182 | 18.5606 | 99.9171 | 1 | 25 | 4 | 9 | 5 | 1.5 | 14 | 11 | 13 | 15 | 8 | 0.774 | 24 | N52 | 1018 Steel | 1018 Steel | Air | 26 AWG
26684 | -0.00017739 | 2.9089 | 3.108 | 0.0074496 | 0.0023969 | 4.0488e-06 | -5.7074e-05 | 24 | -420378.0544 | -4014314.7193 | 74.5688 | 99.969 | 1 | 25 | 3 | 10 | 4 | 2 | 6 | 14 | 17 | 12 | 8 | 3.108 | 9 | N52 | 1018 Steel | 1018 Steel | Air | 20 AWG
18905 | -0.00017735 | 9.8882 | 1.23 | 0.04203 | 0.034171 | 3.6313e-05 | -0.00014419 | 24 | -166156.8513 | -1586681.0529 | 29.4683 | 99.8249 | 1 | 30 | 2 | 10 | 5 | 2 | 6 | 13 | 16 | 16 | 14 | 1.23 | 29 | N35 | 1018 Steel | 1018 Steel | Air | 24 AWG
66387 | -0.00017727 | 0.77372 | 3.108 | 0.0041386 | 0.0013316 | 1.1052e-06 | -5.7038e-05 | 24 | -420702.039 | -4017408.5449 | 74.5791 | 99.9828 | 1 | 24 | 4 | 6 | 6 | 1 | 14 | 16 | 18 | 9 | 8 | 3.108 | 5 | N52 | 1018 Steel | 1018 Steel | Air | 20 AWG
102113 | -0.00017714 | 8.9258 | 1.23 | 0.055902 | 0.045449 | 7.9807e-05 | -0.00014402 | 24 | -166259.4843 | -1587661.1259 | 29.4512 | 99.7671 | 1 | 30 | 3 | 12 | 4 | 1 | 8 | 13 | 17 | 18 | 12 | 1.23 | 45 | N42 | 1018 Steel | 1018 Steel | Air | 24 AWG
109103 | -0.00017709 | 0.94636 | 3.108 | 0.0086911 | 0.0027964 | 9.3499e-06 | -5.698e-05 | 24 | -421045.5228 | -4020688.5736 | 74.565 | 99.9638 | 1 | 24 | 3 | 14 | 3 | 1 | 8 | 16 | 19 | 7 | 14 | 3.108 | 6 | N52 | 1018 Steel | 1018 Steel | Air | 20 AWG
83 | -0.00017705 | 4.9258 | 4.938 | 0.0037219 | 0.00075373 | 1.097e-06 | -3.5855e-05 | 24 | -669255.9655 | -6390923.7061 | 118.4936 | 99.9845 | 1 | 30 | 3 | 7.5 | 4 | 2 | 14 | 17 | 20 | 6 | 12 | 4.938 | 3 | N42 | 1018 Steel | 1018 Steel | Air | 18 AWG
126949 | -0.00017683 | 5.9129 | 1.23 | 0.037268 | 0.030299 | 2.4041e-05 | -0.00014377 | 24 | -166679.3813 | -1591670.8469 | 29.4742 | 99.8447 | 1 | 25 | 2 | 6 | 4 | 1 | 14 | 12 | 16 | 13 | 12 | 1.23 | 30 | N42 | 1018 Steel | 1018 Steel | Air | 24 AWG
89553 | -0.00017682 | 2.8348 | 3.108 | 0.0018624 | 0.00059922 | 3.4671e-07 | -5.6892e-05 | 24 | -421818.3408 | -4028068.4418 | 74.5862 | 99.9922 | 1 | 24 | 5 | 10 | 5 | 2 | 14 | 12 | 14 | 8 | 6 | 3.108 | 3 | N52 | 1018 Steel | 1018 Steel | Air | 20 AWG
73162 | -0.00017679 | 9.9258 | 4.938 | 0.012406 | 0.0025124 | 1.2021e-05 | -3.5803e-05 | 24 | -669990.6797 | -6397939.7097 | 118.4507 | 99.9483 | 1 | 30 | 3 | 9 | 4 | 1 | 14 | 12 | 16 | 17 | 12 | 4.938 | 10 | N35 | 1018 Steel | 1018 Steel | Air | 18 AWG
52904 | -0.00017678 | 2.6914 | 1.23 | 0.023603 | 0.019189 | 1.2507e-05 | -0.00014373 | 24 | -166818.9549 | -1593003.676 | 29.491 | 99.9017 | 1 | 24 | 4 | 7.5 | 7 | 1 | 8 | 12 | 16 | 8 | 12 | 1.23 | 19 | N35 | 1018 Steel | 1018 Steel | Air | 24 AWG
60072 | -0.00017666 | 1.9258 | 0.774 | 0.13051 | 0.16862 | 0.00020086 | -0.00022825 | 24 | -104577.3273 | -998639.9143 | 18.475 | 99.4562 | 1 | 30 | 3 | 6 | 4 | 1 | 6 | 17 | 24 | 13 | 10 | 0.774 | 126 | N42 | 1018 Steel | 1018 Steel | Air | 26 AWG
9305 | -0.00017652 | 5.8747 | 3.108 | 0.012416 | 0.0039948 | 1.0963e-05 | -5.6796e-05 | 24 | -422349.8522 | -4033144.0013 | 74.5534 | 99.9483 | 1 | 30 | 5 | 12 | 5 | 1 | 8 | 14 | 18 | 10 | 12 | 3.108 | 10 | N52 | 1018 Steel | 1018 Steel | Air | 20 AWG
17947 | -0.00017634 | 6.4285 | 1.956 | 0.021121 | 0.010798 | 2.035e-05 | -9.0152e-05 | 24 | -265984.1486 | -2539961.5217 | 46.9027 | 99.912 | 1 | 30 | 2 | 12 | 4 | 1.5 | 8 | 16 | 20 | 18 | 6 | 1.956 | 34 | N52 | 1018 Steel | 1018 Steel | Air | 22 AWG
112736 | -0.00017626 | 3.4464 | 0.774 | 0.064633 | 0.083506 | 4.6861e-05 | -0.00022773 | 24 | -105103.1874 | -1003661.5088 | 18.526 | 99.7307 | 1 | 24 | 3 | 6 | 3 | 1.5 | 8 | 10 | 16 | 10 | 12 | 0.774 | 52 | N52 | 1018 Steel | 1018 Steel | Air | 26 AWG
92301 | -0.00017622 | 7.9583 | 1.956 | 0.0068334 | 0.0034935 | 1.9919e-06 | -9.0092e-05 | 24 | -266318.8821 | -2543157.9914 | 46.9306 | 99.9715 | 1 | 30 | 3 | 10 | 3 | 4 | 14 | 12 | 15 | 11 | 6 | 1.956 | 11 | N52 | 1018 Steel | 1018 Steel | Air | 22 AWG
37167 | -0.00017615 | 1.8035 | 4.938 | 0.0010339 | 0.00020937 | 1.1352e-07 | -3.5673e-05 | 24 | -672752.0496 | -6424308.85 | 118.5069 | 99.9957 | 1 | 25 | 2 | 9 | 6 | 3 | 14 | 16 | 18 | 5 | 10 | 4.938 | 1 | N42 | 1018 Steel | 1018 Steel | Air | 18 AWG
91852 | -0.00017607 | 2.9089 | 1.23 | 0.017392 | 0.01414 | 8.2089e-06 | -0.00014315 | 24 | -167537.0028 | -1599860.5286 | 29.4986 | 99.9275 | 1 | 24 | 2 | 9 | 4 | 2 | 10 | 10 | 17 | 7 | 6 | 1.23 | 28 | N52 | 1018 Steel | 1018 Steel | Air | 24 AWG
30103 | -0.00017606 | 4.9258 | 1.23 | 0.016563 | 0.013466 | 4.8275e-06 | -0.00014314 | 24 | -167550.0607 | -1599985.2223 | 29.4996 | 99.931 | 1 | 30 | 3 | 6 | 4 | 4 | 8 | 14 | 18 | 6 | 10 | 1.23 | 16 | N42 | 1018 Steel | 1018 Steel | Air | 24 AWG
31342 | -0.00017605 | 10.3388 | 1.956 | 0.027541 | 0.01408 | 2.4765e-05 | -9.0005e-05 | 24 | -266345.7798 | -2543414.8452 | 46.8901 | 99.8852 | 1 | 30 | 2 | 10 | 6 | 1.5 | 6 | 12 | 16 | 13 | 14 | 1.956 | 19 | N42 | 1018 Steel | 1018 Steel | Air | 22 AWG
106445 | -0.00017565 | 1.4567 | 1.23 | 0.034783 | 0.028279 | 3.0163e-05 | -0.0001428 | 24 | -167819.1288 | -1602554.6336 | 29.4772 | 99.8551 | 1 | 30 | 4 | 9 | 3 | 1.5 | 12 | 19 | 23 | 12 | 8 | 1.23 | 42 | N42 | 1018 Steel | 1018 Steel | Air | 24 AWG
121180 | -0.00017564 | 0.71981 | 1.23 | 0.026087 | 0.021209 | 1.5366e-05 | -0.0001428 | 24 | -167885.5262 | -1603188.6823 | 29.4879 | 99.8913 | 1 | 24 | 2 | 7.5 | 7 | 1 | 8 | 16 | 20 | 6 | 14 | 1.23 | 18 | N42 | 1018 Steel | 1018 Steel | Air | 24 AWG
5677 | -0.00017561 | 8.4598 | 3.108 | 0.018831 | 0.0060588 | 1.4477e-05 | -5.6503e-05 | 24 | -424423.9085 | -4052949.7799 | 74.5335 | 99.9215 | 1 | 30 | 2 | 7.5 | 3 | 1.5 | 12 | 10 | 18 | 7 | 14 | 3.108 | 13 | N52 | 1018 Steel | 1018 Steel | Air | 20 AWG
119051 | -0.00017559 | 3.9045 | 1.956 | 0.01553 | 0.0079399 | 1.0844e-05 | -8.9771e-05 | 24 | -267172.5812 | -2551310.2177 | 46.9136 | 99.9353 | 1 | 25 | 4 | 9 | 4 | 1 | 14 | 11 | 16 | 14 | 6 | 1.956 | 25 | N35 | 1018 Steel | 1018 Steel | Air | 22 AWG
61519 | -0.00017551 | 7.9598 | 1.23 | 0.033541 | 0.027269 | 2.1891e-05 | -0.00014269 | 24 | -167957.632 | -1603877.2416 | 29.4787 | 99.8602 | 1 | 30 | 2 | 9 | 3 | 2 | 12 | 14 | 18 | 10 | 12 | 1.23 | 27 | N35 | 1018 Steel | 1018 Steel | Air | 24 AWG
56218 | -0.00017551 | 3.7804 | 1.956 | 0.0091111 | 0.0046581 | 3.7923e-06 | -8.9729e-05 | 24 | -267369.0691 | -2553186.5388 | 46.9262 | 99.962 | 1 | 30 | 2 | 12 | 7 | 2 | 6 | 20 | 22 | 10 | 8 | 1.956 | 11 | N42 | 1018 Steel | 1018 Steel | Air | 22 AWG
47182 | -0.00017549 | 6.7063 | 0.774 | 0.029002 | 0.037471 | 1.3721e-05 | -0.00022673 | 24 | -105723.6682 | -1009586.6633 | 18.5536 | 99.8792 | 1 | 24 | 3 | 9 | 7 | 2 | 6 | 10 | 12 | 19 | 10 | 0.774 | 28 | N35 | 1018 Steel | 1018 Steel | Air | 26 AWG
104708 | -0.00017549 | 2.9045 | 4.938 | 0.009098 | 0.0018424 | 7.5578e-06 | -3.5538e-05 | 24 | -675082.1734 | -6446559.893 | 118.4671 | 99.9621 | 1 | 24 | 3 | 7.5 | 4 | 1 | 12 | 12 | 17 | 15 | 8 | 4.938 | 11 | N42 | 1018 Steel | 1018 Steel | Air | 18 AWG
92226 | -0.0001754 | 6.884 | 0.774 | 0.069605 | 0.089929 | 0.00010558 | -0.00022662 | 24 | -105598.9161 | -1008395.3686 | 18.5221 | 99.71 | 1 | 30 | 3 | 15 | 5 | 1 | 6 | 16 | 19 | 16 | 12 | 0.774 | 56 | N42 | 1018 Steel | 1018 Steel | Air | 26 AWG
111055 | -0.00017531 | 8.4567 | 1.23 | 0.04762 | 0.038715 | 4.5827e-05 | -0.00014253 | 24 | -168051.746 | -1604775.9645 | 29.4614 | 99.8016 | 1 | 30 | 4 | 9 | 3 | 1.5 | 10 | 10 | 16 | 14 | 10 | 1.23 | 46 | N42 | 1018 Steel | 1018 Steel | Air | 24 AWG
55519 | -0.00017526 | 7.3193 | 1.23 | 0.016563 | 0.013466 | 6.8631e-06 | -0.00014249 | 24 | -168321.1671 | -1607348.7462 | 29.4996 | 99.931 | 1 | 30 | 5 | 10 | 6 | 1.5 | 12 | 11 | 16 | 7 | 8 | 1.23 | 20 | N42 | 1018 Steel | 1018 Steel | Air | 24 AWG
55111 | -0.00017522 | 2.9598 | 3.108 | 0.032281 | 0.010387 | 6.5737e-05 | -5.6378e-05 | 24 | -425126.7124 | -4059661.0627 | 74.4917 | 99.8655 | 1 | 30 | 2 | 12 | 3 | 2 | 6 | 19 | 23 | 19 | 12 | 3.108 | 26 | N52 | 1018 Steel | 1018 Steel | Air | 20 AWG
52372 | -0.00017522 | 5.2945 | 1.23 | 0.026502 | 0.021546 | 1.7477e-05 | -0.00014245 | 24 | -168292.5655 | -1607075.6213 | 29.4874 | 99.8896 | 1 | 25 | 3 | 9 | 6 | 1.5 | 6 | 12 | 15 | 19 | 8 | 1.23 | 32 | N42 | 1018 Steel | 1018 Steel | Air | 24 AWG
101781 | -0.00017521 | 8.9598 | 1.956 | 0.038515 | 0.019691 | 3.9415e-05 | -8.9575e-05 | 24 | -267501.8123 | -2554454.1427 | 46.8687 | 99.8395 | 1 | 30 | 2 | 7.5 | 3 | 1 | 14 | 12 | 18 | 13 | 12 | 1.956 | 31 | N52 | 1018 Steel | 1018 Steel | Air | 22 AWG
43538 | -0.00017513 | 2.9464 | 1.956 | 0.008697 | 0.0044463 | 2.7417e-06 | -8.9537e-05 | 24 | -267948.4204 | -2558718.9363 | 46.927 | 99.9638 | 1 | 24 | 3 | 6 | 3 | 3 | 8 | 13 | 15 | 19 | 6 | 1.956 | 14 | N52 | 1018 Steel | 1018 Steel | Air | 22 AWG
78932 | -0.00017496 | 6.8882 | 1.956 | 0.012424 | 0.0063519 | 8.49e-06 | -8.945e-05 | 24 | -268168.6708 | -2560822.1727 | 46.9197 | 99.9482 | 1 | 30 | 2 | 15 | 5 | 2 | 8 | 16 | 19 | 9 | 10 | 1.956 | 12 | N35 | 1018 Steel | 1018 Steel | Air | 22 AWG
23556 | -0.00017496 | 2.9045 | 3.108 | 0.006208 | 0.0019974 | 2.7817e-06 | -5.6292e-05 | 24 | -426237.8449 | -4070271.5966 | 74.5727 | 99.9741 | 1 | 24 | 3 | 9 | 4 | 2 | 10 | 10 | 16 | 8 | 6 | 3.108 | 10 | N42 | 1018 Steel | 1018 Steel | Air | 20 AWG
16224 | -0.00017445 | 2.9199 | 1.23 | 0.043479 | 0.035349 | 3.6829e-05 | -0.00014183 | 24 | -168908.0364 | -1612952.935 | 29.4665 | 99.8188 | 1 | 30 | 5 | 7.5 | 4 | 3 | 6 | 16 | 19 | 16 | 12 | 1.23 | 35 | N35 | 1018 Steel | 1018 Steel | Air | 24 AWG
121809 | -0.00017443 | 2.7321 | 1.23 | 0.021118 | 0.017169 | 8.9022e-06 | -0.00014181 | 24 | -169089.3381 | -1614684.2389 | 29.494 | 99.912 | 1 | 25 | 2 | 6 | 7 | 1 | 8 | 16 | 19 | 8 | 12 | 1.23 | 17 | N52 | 1018 Steel | 1018 Steel | Air | 24 AWG
18668 | -0.00017422 | 7.884 | 1.23 | 0.034783 | 0.028279 | 3.0624e-05 | -0.00014164 | 24 | -169194.5413 | -1615688.8557 | 29.4772 | 99.8551 | 1 | 30 | 3 | 12 | 5 | 1 | 10 | 16 | 18 | 17 | 14 | 1.23 | 24 | N42 | 1018 Steel | 1018 Steel | Air | 24 AWG
12198 | -0.00017421 | 6.7198 | 1.956 | 0.021121 | 0.010798 | 1.2105e-05 | -8.9063e-05 | 24 | -269234.6688 | -2571001.7035 | 46.9027 | 99.912 | 1 | 24 | 2 | 6 | 7 | 1 | 10 | 10 | 14 | 14 | 12 | 1.956 | 17 | N35 | 1018 Steel | 1018 Steel | Air | 22 AWG
75261 | -0.00017417 | 5.6914 | 4.938 | 0.0041354 | 0.00083747 | 1.9277e-06 | -3.5272e-05 | 24 | -680302.0371 | -6496405.9201 | 118.4916 | 99.9828 | 1 | 24 | 4 | 9 | 7 | 1 | 8 | 11 | 13 | 20 | 8 | 4.938 | 5 | N52 | 1018 Steel | 1018 Steel | Air | 18 AWG
86071 | -0.00017406 | 9.3328 | 0.774 | 0.038946 | 0.050318 | 1.589e-05 | -0.00022488 | 24 | -106551.0116 | -1017487.2114 | 18.5459 | 99.8377 | 1 | 30 | 3 | 6 | 6 | 1.5 | 14 | 10 | 16 | 9 | 8 | 0.774 | 47 | N42 | 1018 Steel | 1018 Steel | Air | 26 AWG
24753 | -0.00017404 | 4.7538 | 0.774 | 0.034803 | 0.044965 | 1.8316e-05 | -0.00022486 | 24 | -106577.1112 | -1017736.4442 | 18.5491 | 99.855 | 1 | 30 | 5 | 9 | 7 | 1 | 12 | 16 | 19 | 12 | 8 | 0.774 | 42 | N35 | 1018 Steel | 1018 Steel | Air | 26 AWG
86210 | -0.000174 | 3.9598 | 4.938 | 0.014888 | 0.0030149 | 1.673e-05 | -3.5237e-05 | 24 | -680674.0152 | -6499958.049 | 118.4385 | 99.938 | 1 | 30 | 2 | 9 | 3 | 1 | 14 | 11 | 23 | 6 | 12 | 4.938 | 12 | N52 | 1018 Steel | 1018 Steel | Air | 18 AWG
107635 | -0.00017386 | 3.384 | 4.938 | 0.0043422 | 0.00087935 | 1.7862e-06 | -3.5208e-05 | 24 | -681546.1634 | -6508286.4513 | 118.4906 | 99.9819 | 1 | 30 | 3 | 6 | 5 | 1.5 | 14 | 20 | 22 | 17 | 6 | 4.938 | 7 | N42 | 1018 Steel | 1018 Steel | Air | 18 AWG
112453 | -0.00017385 | 2.4089 | 0.774 | 0.022373 | 0.028906 | 7.7319e-06 | -0.00022461 | 24 | -106753.0733 | -1019416.7586 | 18.5587 | 99.9068 | 1 | 25 | 3 | 7.5 | 4 | 1.5 | 10 | 16 | 18 | 12 | 8 | 0.774 | 27 | N52 | 1018 Steel | 1018 Steel | Air | 26 AWG
44262 | -0.00017382 | 6.3263 | 1.956 | 0.011596 | 0.0059284 | 3.8562e-06 | -8.8865e-05 | 24 | -269940.7324 | -2577744.1145 | 46.9213 | 99.9517 | 1 | 30 | 4 | 6 | 6 | 1.5 | 12 | 12 | 18 | 6 | 8 | 1.956 | 14 | N52 | 1018 Steel | 1018 Steel | Air | 22 AWG
55054 | -0.0001737 | 6.4089 | 1.956 | 0.023813 | 0.012174 | 1.8046e-05 | -8.8803e-05 | 24 | -269993.1649 | -2578244.8079 | 46.8974 | 99.9008 | 1 | 25 | 3 | 7.5 | 4 | 1.5 | 8 | 10 | 14 | 18 | 10 | 1.956 | 23 | N42 | 1018 Steel | 1018 Steel | Air | 22 AWG
77549 | -0.00017363 | 1.7846 | 4.938 | 0.0062032 | 0.0012562 | 3.3014e-06 | -3.5163e-05 | 24 | -682365.7043 | -6516112.4902 | 118.4814 | 99.9742 | 1 | 25 | 4 | 6 | 6 | 1 | 8 | 16 | 18 | 18 | 10 | 4.938 | 6 | N35 | 1018 Steel | 1018 Steel | Air | 18 AWG
7736 | -0.00017313 | 5.4488 | 4.938 | 0.0057896 | 0.0011725 | 3.1211e-06 | -3.5062e-05 | 24 | -684342.8969 | -6534993.2891 | 118.4834 | 99.9759 | 1 | 24 | 2 | 9 | 3 | 1.5 | 14 | 11 | 15 | 9 | 14 | 4.938 | 4 | N42 | 1018 Steel | 1018 Steel | Air | 18 AWG
103347 | -0.00017306 | 11.7804 | 1.956 | 0.005798 | 0.0029642 | 9.7342e-07 | -8.8475e-05 | 24 | -271198.5093 | -2589754.999 | 46.9327 | 99.9758 | 1 | 30 | 2 | 7.5 | 7 | 4 | 12 | 10 | 12 | 7 | 14 | 1.956 | 4 | N52 | 1018 Steel | 1018 Steel | Air | 22 AWG
73334 | -0.00017297 | 3.7722 | 1.956 | 0.0080758 | 0.0041287 | 2.3076e-06 | -8.843e-05 | 24 | -271309.828 | -2590818.0145 | 46.9282 | 99.9664 | 1 | 30 | 3 | 6 | 7 | 3 | 8 | 16 | 20 | 7 | 6 | 1.956 | 13 | N42 | 1018 Steel | 1018 Steel | Air | 22 AWG
28675 | -0.00017295 | 4.9583 | 4.938 | 0.0033084 | 0.00066998 | 1.5243e-06 | -3.5024e-05 | 24 | -685156.8068 | -6542765.5557 | 118.4957 | 99.9862 | 1 | 30 | 3 | 14 | 3 | 3 | 8 | 15 | 19 | 6 | 8 | 4.938 | 4 | N42 | 1018 Steel | 1018 Steel | Air | 18 AWG
58056 | -0.00017293 | 5.7722 | 4.938 | 0.0055829 | 0.0011306 | 2.6941e-06 | -3.502e-05 | 24 | -685168.1058 | -6542873.4528 | 118.4844 | 99.9767 | 1 | 30 | 3 | 6 | 7 | 1 | 6 | 16 | 20 | 12 | 6 | 4.938 | 9 | N35 | 1018 Steel | 1018 Steel | Air | 18 AWG
82014 | -0.00017289 | 5.8882 | 3.108 | 0.018624 | 0.0059922 | 1.5949e-05 | -5.5629e-05 | 24 | -431097.7049 | -4116679.841 | 74.5341 | 99.9224 | 1 | 30 | 2 | 7.5 | 5 | 1 | 8 | 14 | 21 | 9 | 10 | 3.108 | 18 | N52 | 1018 Steel | 1018 Steel | Air | 20 AWG
47315 | -0.00017281 | 4.884 | 3.108 | 0.012416 | 0.0039948 | 8.8578e-06 | -5.5603e-05 | 24 | -431409.0923 | -4119653.3717 | 74.5534 | 99.9483 | 1 | 30 | 3 | 10 | 5 | 2 | 6 | 12 | 20 | 7 | 8 | 3.108 | 15 | N52 | 1018 Steel | 1018 Steel | Air | 20 AWG
83930 | -0.00017281 | 3.9285 | 4.938 | 0.0086844 | 0.0017587 | 7.6195e-06 | -3.4995e-05 | 24 | -685563.2806 | -6546647.0944 | 118.4691 | 99.9638 | 1 | 30 | 2 | 12 | 4 | 1 | 12 | 18 | 23 | 6 | 14 | 4.938 | 6 | N35 | 1018 Steel | 1018 Steel | Air | 18 AWG
122211 | -0.0001727 | 1.8575 | 0.774 | 0.021752 | 0.028103 | 1.5419e-05 | -0.00022312 | 24 | -107467.7153 | -1026241.0872 | 18.5592 | 99.9094 | 1 | 24 | 2 | 14 | 5 | 1 | 14 | 16 | 19 | 10 | 6 | 0.774 | 35 | N42 | 1018 Steel | 1018 Steel | Air | 26 AWG
24752 | -0.00017258 | 2.7737 | 1.23 | 0.022775 | 0.018516 | 1.5774e-05 | -0.00014031 | 24 | -170891.1752 | -1631890.5158 | 29.492 | 99.9051 | 1 | 24 | 4 | 10 | 6 | 1 | 6 | 14 | 16 | 18 | 10 | 1.23 | 22 | N42 | 1018 Steel | 1018 Steel | Air | 24 AWG
107439 | -0.00017254 | 3.9285 | 4.938 | 0.010545 | 0.0021356 | 1.5321e-05 | -3.4942e-05 | 24 | -686555.0151 | -6556117.4613 | 118.4599 | 99.9561 | 1 | 30 | 2 | 14 | 4 | 1 | 12 | 19 | 23 | 20 | 6 | 4.938 | 17 | N52 | 1018 Steel | 1018 Steel | Air | 18 AWG
106046 | -0.00017251 | 4.9258 | 4.938 | 0.0062032 | 0.0012562 | 3.4019e-06 | -3.4936e-05 | 24 | -686800.6635 | -6558463.2312 | 118.4814 | 99.9742 | 1 | 30 | 3 | 10 | 4 | 4 | 6 | 15 | 18 | 11 | 12 | 4.938 | 5 | N35 | 1018 Steel | 1018 Steel | Air | 18 AWG
68663 | -0.00017224 | 10.384 | 3.108 | 0.012416 | 0.0039948 | 6.2673e-06 | -5.5418e-05 | 24 | -432849.7914 | -4133411.0346 | 74.5534 | 99.9483 | 1 | 30 | 3 | 6 | 5 | 1.5 | 12 | 12 | 15 | 18 | 10 | 3.108 | 12 | N52 | 1018 Steel | 1018 Steel | Air | 20 AWG
118584 | 0.00017219 | 1.451 | 1.956 | 0.021121 | 0.010798 | 1.6718e-05 | 8.803e-05 | 24 | 272395.3135 | 2601183.6373 | 46.9027 | 99.912 | 1 | 25 | 2 | 6 | 3 | 1.5 | 12 | 16 | 20 | 18 | 6 | 1.956 | 34 | N35 | 1018 Steel | 1018 Steel | Air | 22 AWG
50445 | -0.00017213 | 0.92848 | 1.956 | 0.011182 | 0.0057167 | 7.847e-06 | -8.8001e-05 | 24 | -272596.7491 | -2603107.2058 | 46.9221 | 99.9534 | 1 | 30 | 2 | 15 | 4 | 4 | 10 | 20 | 23 | 11 | 6 | 1.956 | 18 | N52 | 1018 Steel | 1018 Steel | Air | 22 AWG
94730 | -0.00017206 | 1.9129 | 4.938 | 0.011166 | 0.0022612 | 1.0083e-05 | -3.4845e-05 | 24 | -688448.2818 | -6574196.8263 | 118.4569 | 99.9535 | 1 | 25 | 2 | 7.5 | 4 | 1 | 8 | 12 | 20 | 7 | 12 | 4.938 | 9 | N52 | 1018 Steel | 1018 Steel | Air | 18 AWG
41418 | -0.00017206 | 4.7198 | 0.774 | 0.017401 | 0.022482 | 4.6542e-06 | -0.0002223 | 24 | -107885.1732 | -1030227.5159 | 18.5625 | 99.9275 | 1 | 24 | 2 | 9 | 7 | 3 | 6 | 12 | 14 | 8 | 12 | 0.774 | 14 | N42 | 1018 Steel | 1018 Steel | Air | 26 AWG
76905 | -0.00017196 | 7.9598 | 0.774 | 0.070848 | 0.091535 | 6.5094e-05 | -0.00022217 | 24 | -107708.4268 | -1028539.7125 | 18.5212 | 99.7048 | 1 | 30 | 2 | 10 | 3 | 2 | 8 | 13 | 18 | 11 | 12 | 0.774 | 57 | N42 | 1018 Steel | 1018 Steel | Air | 26 AWG
5178 | 0.00017195 | 0.95979 | 3.108 | 0.013658 | 0.0043943 | 1.1458e-05 | 5.5324e-05 | 24 | 433564.0147 | 4140231.365 | 74.5496 | 99.9431 | 1 | 30 | 2 | 9 | 3 | 4 | 12 | 16 | 23 | 10 | 6 | 3.108 | 22 | N52 | 1018 Steel | 1018 Steel | Air | 20 AWG
120089 | -0.00017192 | 4.7846 | 4.938 | 0.0043422 | 0.00087935 | 1.8648e-06 | -3.4816e-05 | 24 | -689220.6718 | -6581572.6078 | 118.4906 | 99.9819 | 1 | 25 | 4 | 7.5 | 6 | 2 | 8 | 11 | 14 | 18 | 6 | 4.938 | 7 | N35 | 1018 Steel | 1018 Steel | Air | 18 AWG
75961 | -0.0001715 | 2.923 | 1.23 | 0.021533 | 0.017506 | 9.1158e-06 | -0.00013943 | 24 | -171969.7003 | -1642189.6717 | 29.4935 | 99.9103 | 1 | 30 | 4 | 6 | 4 | 4 | 6 | 16 | 19 | 12 | 8 | 1.23 | 26 | N52 | 1018 Steel | 1018 Steel | Air | 24 AWG
111281 | -0.00017149 | 1.2804 | 1.23 | 0.095654 | 0.077768 | 0.0001782 | -0.00013943 | 24 | -171449.2259 | -1637219.5071 | 29.4023 | 99.6014 | 1 | 30 | 2 | 9 | 7 | 1.5 | 6 | 13 | 25 | 8 | 12 | 1.23 | 77 | N42 | 1018 Steel | 1018 Steel | Air | 24 AWG
71135 | -0.00017138 | 4.7198 | 0.774 | 0.018644 | 0.024088 | 7.0077e-06 | -0.00022142 | 24 | -108307.7085 | -1034262.4308 | 18.5616 | 99.9223 | 1 | 24 | 2 | 10 | 7 | 1 | 14 | 14 | 16 | 15 | 6 | 0.774 | 30 | N52 | 1018 Steel | 1018 Steel | Air | 26 AWG
52762 | -0.00017134 | 4.8328 | 1.956 | 0.01553 | 0.0079399 | 7.1344e-06 | -8.7599e-05 | 24 | -273797.7189 | -2614575.6227 | 46.9136 | 99.9353 | 1 | 30 | 3 | 6 | 6 | 2 | 6 | 18 | 20 | 15 | 10 | 1.956 | 15 | N42 | 1018 Steel | 1018 Steel | Air | 22 AWG
115193 | -0.00017134 | 1.7538 | 1.23 | 0.012423 | 0.0101 | 3.606e-06 | -0.0001393 | 24 | -172198.8565 | -1644377.9523 | 29.5047 | 99.9482 | 1 | 30 | 5 | 6 | 7 | 4 | 8 | 16 | 19 | 9 | 6 | 1.23 | 20 | N42 | 1018 Steel | 1018 Steel | Air | 24 AWG
40865 | -0.00017129 | 5.8263 | 3.108 | 0.013037 | 0.0041946 | 1.1424e-05 | -5.5112e-05 | 24 | -435238.7302 | -4156223.7199 | 74.5515 | 99.9457 | 1 | 30 | 4 | 12 | 6 | 1 | 8 | 17 | 19 | 15 | 14 | 3.108 | 9 | N35 | 1018 Steel | 1018 Steel | Air | 20 AWG
124772 | -0.00017086 | 4.9199 | 1.23 | 0.022775 | 0.018516 | 2.1178e-05 | -0.00013891 | 24 | -172612.0556 | -1648323.7127 | 29.492 | 99.9051 | 1 | 30 | 5 | 15 | 4 | 1 | 12 | 16 | 19 | 10 | 10 | 1.23 | 22 | N42 | 1018 Steel | 1018 Steel | Air | 24 AWG
107812 | -0.00017085 | 2.2722 | 4.938 | 0.001861 | 0.00037686 | 5.6205e-07 | -3.4599e-05 | 24 | -693607.262 | -6623461.4583 | 118.5028 | 99.9922 | 1 | 30 | 3 | 14 | 7 | 1.5 | 12 | 21 | 23 | 7 | 6 | 4.938 | 3 | N52 | 1018 Steel | 1018 Steel | Air | 18 AWG
64583 | -0.00017083 | 4.9567 | 0.774 | 0.031695 | 0.04095 | 1.6334e-05 | -0.0002207 | 24 | -108598.9756 | -1037043.8264 | 18.5515 | 99.8679 | 1 | 30 | 4 | 10 | 3 | 2 | 6 | 12 | 19 | 7 | 6 | 0.774 | 51 | N52 | 1018 Steel | 1018 Steel | Air | 26 AWG
80382 | -0.00017071 | 11.2804 | 1.23 | 0.023603 | 0.019189 | 1.0927e-05 | -0.00013879 | 24 | -172758.8855 | -1649725.8353 | 29.491 | 99.9017 | 1 | 30 | 2 | 9 | 7 | 1.5 | 10 | 11 | 15 | 9 | 12 | 1.23 | 19 | N52 | 1018 Steel | 1018 Steel | Air | 24 AWG
81834 | -0.00017064 | 8.4258 | 1.23 | 0.037889 | 0.030804 | 2.6397e-05 | -0.00013873 | 24 | -172726.9655 | -1649421.0218 | 29.4734 | 99.8421 | 1 | 30 | 3 | 6 | 4 | 1.5 | 12 | 12 | 17 | 20 | 6 | 1.23 | 61 | N42 | 1018 Steel | 1018 Steel | Air | 24 AWG
1657 | -0.00017057 | 1.9129 | 3.108 | 0.011588 | 0.0037285 | 6.5233e-06 | -5.4881e-05 | 24 | -437100.0836 | -4173998.3354 | 74.556 | 99.9517 | 1 | 25 | 2 | 6 | 4 | 2 | 6 | 16 | 19 | 10 | 14 | 3.108 | 8 | N42 | 1018 Steel | 1018 Steel | Air | 20 AWG
105450 | -0.00017054 | 1.3637 | 3.108 | 0.016555 | 0.0053264 | 1.468e-05 | -5.4871e-05 | 24 | -437087.679 | -4173879.8808 | 74.5405 | 99.931 | 1 | 25 | 2 | 6 | 5 | 1.5 | 6 | 16 | 20 | 17 | 8 | 3.108 | 20 | N35 | 1018 Steel | 1018 Steel | Air | 20 AWG
103875 | -0.00017044 | 2.9567 | 1.956 | 0.012424 | 0.0063519 | 6.5972e-06 | -8.7137e-05 | 24 | -275284.1925 | -2628770.3995 | 46.9197 | 99.9482 | 1 | 30 | 4 | 9 | 3 | 2 | 14 | 18 | 21 | 13 | 6 | 1.956 | 20 | N52 | 1018 Steel | 1018 Steel | Air | 22 AWG
110390 | -0.00017022 | 2.9583 | 4.938 | 0.010132 | 0.0020518 | 1.2938e-05 | -3.4471e-05 | 24 | -695952.2043 | -6645854.0078 | 118.462 | 99.9578 | 1 | 30 | 3 | 14 | 3 | 1 | 10 | 21 | 23 | 16 | 14 | 4.938 | 7 | N42 | 1018 Steel | 1018 Steel | Air | 18 AWG
40274 | -0.00017019 | 6.4583 | 1.23 | 0.040995 | 0.033329 | 3.2563e-05 | -0.00013837 | 24 | -173155.6207 | -1653514.3778 | 29.4696 | 99.8292 | 1 | 30 | 3 | 6 | 3 | 1.5 | 12 | 14 | 19 | 19 | 6 | 1.23 | 66 | N52 | 1018 Steel | 1018 Steel | Air | 24 AWG
33666 | -0.00017016 | 6.9567 | 0.774 | 0.042467 | 0.054868 | 2.5987e-05 | -0.00021984 | 24 | -108976.3076 | -1040647.0825 | 18.5431 | 99.8231 | 1 | 30 | 4 | 10 | 3 | 3 | 8 | 11 | 16 | 9 | 10 | 0.774 | 41 | N42 | 1018 Steel | 1018 Steel | Air | 26 AWG
20207 | -0.00017015 | 5.384 | 3.108 | 0.0086911 | 0.0027964 | 5.8464e-06 | -5.4745e-05 | 24 | -438233.516 | -4184821.8182 | 74.565 | 99.9638 | 1 | 30 | 3 | 12 | 5 | 1.5 | 8 | 17 | 20 | 16 | 6 | 3.108 | 14 | N52 | 1018 Steel | 1018 Steel | Air | 20 AWG
54421 | -0.00016986 | 3.4464 | 1.956 | 0.01553 | 0.0079399 | 8.5129e-06 | -8.6842e-05 | 24 | -276186.639 | -2637388.1288 | 46.9136 | 99.9353 | 1 | 25 | 4 | 7.5 | 3 | 1.5 | 12 | 13 | 16 | 13 | 10 | 1.956 | 15 | N42 | 1018 Steel | 1018 Steel | Air | 22 AWG
61481 | -0.0001697 | 6.8882 | 4.938 | 0.0074438 | 0.0015075 | 5.2401e-06 | -3.4366e-05 | 24 | -698142.1739 | -6666766.6774 | 118.4752 | 99.969 | 1 | 30 | 2 | 9 | 5 | 1 | 6 | 16 | 20 | 17 | 6 | 4.938 | 12 | N52 | 1018 Steel | 1018 Steel | Air | 18 AWG
54523 | -0.00016961 | 1.9337 | 4.938 | 0.001861 | 0.00037686 | 6.202e-07 | -3.4348e-05 | 24 | -698685.9592 | -6671959.4449 | 118.5028 | 99.9922 | 1 | 20 | 3 | 10 | 3 | 2 | 12 | 11 | 13 | 15 | 6 | 4.938 | 3 | N42 | 1018 Steel | 1018 Steel | Air | 18 AWG
35229 | -0.00016958 | 5.955 | 4.938 | 0.0028948 | 0.00058623 | 7.1957e-07 | -3.4342e-05 | 24 | -698763.5114 | -6672700.0136 | 118.4977 | 99.9879 | 1 | 30 | 5 | 9 | 3 | 4 | 14 | 12 | 15 | 6 | 14 | 4.938 | 2 | N42 | 1018 Steel | 1018 Steel | Air | 18 AWG
100201 | -0.00016957 | 5.7945 | 1.23 | 0.013458 | 0.010941 | 3.3636e-06 | -0.00013787 | 24 | -173985.4535 | -1661438.6974 | 29.5034 | 99.9439 | 1 | 25 | 3 | 6 | 6 | 3 | 8 | 11 | 13 | 13 | 10 | 1.23 | 13 | N42 | 1018 Steel | 1018 Steel | Air | 24 AWG
99952 | -0.00016944 | 10.7722 | 1.956 | 0.021743 | 0.011116 | 1.6639e-05 | -8.6626e-05 | 24 | -276803.0295 | -2643274.2244 | 46.9015 | 99.9094 | 1 | 30 | 3 | 10 | 7 | 1 | 10 | 12 | 15 | 20 | 10 | 1.956 | 21 | N35 | 1018 Steel | 1018 Steel | Air | 22 AWG
94039 | -0.00016938 | 9.8388 | 4.938 | 0.007237 | 0.0014656 | 6.3774e-06 | -3.4302e-05 | 24 | -699453.2201 | -6679286.2462 | 118.4763 | 99.9698 | 1 | 30 | 2 | 14 | 6 | 1 | 8 | 15 | 17 | 16 | 14 | 4.938 | 5 | N52 | 1018 Steel | 1018 Steel | Air | 18 AWG
23194 | -0.00016938 | 1.4407 | 3.108 | 0.0072426 | 0.0023303 | 5.9134e-06 | -5.4498e-05 | 24 | -440251.2534 | -4204089.7906 | 74.5695 | 99.9698 | 1 | 24 | 5 | 12 | 3 | 1.5 | 6 | 14 | 16 | 14 | 10 | 3.108 | 7 | N42 | 1018 Steel | 1018 Steel | Air | 20 AWG
27108 | -0.00016938 | 8.7722 | 0.774 | 0.01823 | 0.023553 | 5.109e-06 | -0.00021883 | 24 | -109590.4031 | -1046511.2623 | 18.5619 | 99.924 | 1 | 30 | 3 | 10 | 7 | 2 | 14 | 14 | 16 | 11 | 8 | 0.774 | 22 | N35 | 1018 Steel | 1018 Steel | Air | 26 AWG
11342 | -0.00016937 | 7.7538 | 0.774 | 0.046611 | 0.06022 | 2.3336e-05 | -0.00021883 | 24 | -109461.2069 | -1045277.529 | 18.5399 | 99.8058 | 1 | 30 | 5 | 6 | 7 | 1 | 10 | 12 | 16 | 12 | 10 | 0.774 | 45 | N52 | 1018 Steel | 1018 Steel | Air | 26 AWG
73073 | -0.00016904 | 7.8328 | 0.774 | 0.021544 | 0.027835 | 5.2221e-06 | -0.0002184 | 24 | -109790.9286 | -1048426.1394 | 18.5593 | 99.9102 | 1 | 30 | 3 | 6 | 6 | 3 | 8 | 12 | 16 | 7 | 8 | 0.774 | 26 | N52 | 1018 Steel | 1018 Steel | Air | 26 AWG
100624 | -0.00016899 | 7.3882 | 1.956 | 0.018222 | 0.0093161 | 1.8695e-05 | -8.6396e-05 | 24 | -277579.083 | -2650684.9892 | 46.9084 | 99.9241 | 1 | 30 | 2 | 15 | 5 | 1.5 | 6 | 16 | 19 | 16 | 8 | 1.956 | 22 | N42 | 1018 Steel | 1018 Steel | Air | 22 AWG
3718 | -0.00016895 | 5.923 | 1.23 | 0.018841 | 0.015318 | 6.753e-06 | -0.00013736 | 24 | -174590.8842 | -1667220.1348 | 29.4968 | 99.9215 | 1 | 30 | 4 | 7.5 | 4 | 2 | 12 | 16 | 18 | 9 | 14 | 1.23 | 13 | N52 | 1018 Steel | 1018 Steel | Air | 24 AWG
102815 | -0.0001689 | 5.9598 | 1.956 | 0.008697 | 0.0044463 | 4.2805e-06 | -8.6348e-05 | 24 | -277842.7317 | -2653202.6491 | 46.927 | 99.9638 | 1 | 30 | 2 | 14 | 3 | 3 | 14 | 17 | 19 | 15 | 6 | 1.956 | 14 | N35 | 1018 Steel | 1018 Steel | Air | 22 AWG
97780 | -0.00016888 | 1.451 | 3.108 | 0.0074496 | 0.0023969 | 3.7566e-06 | -5.4338e-05 | 24 | -441542.2945 | -4216418.3252 | 74.5688 | 99.969 | 1 | 25 | 2 | 7.5 | 3 | 1.5 | 8 | 16 | 20 | 10 | 6 | 3.108 | 12 | N35 | 1018 Steel | 1018 Steel | Air | 20 AWG
93416 | -0.00016884 | 8.7804 | 1.956 | 0.016152 | 0.0082575 | 1.3975e-05 | -8.632e-05 | 24 | -277847.2627 | -2653245.9171 | 46.9124 | 99.9327 | 1 | 30 | 2 | 15 | 7 | 1 | 8 | 16 | 18 | 15 | 12 | 1.956 | 13 | N35 | 1018 Steel | 1018 Steel | Air | 22 AWG
102272 | -0.00016883 | 5.4488 | 1.23 | 0.043479 | 0.035349 | 4.3038e-05 | -0.00013726 | 24 | -174536.1836 | -1666697.7823 | 29.4665 | 99.8188 | 1 | 24 | 2 | 9 | 3 | 1.5 | 6 | 11 | 15 | 14 | 14 | 1.23 | 30 | N52 | 1018 Steel | 1018 Steel | Air | 24 AWG
52794 | -0.00016871 | 7.9285 | 0.774 | 0.056554 | 0.073067 | 4.2046e-05 | -0.00021797 | 24 | -109849.1579 | -1048982.1884 | 18.5322 | 99.7644 | 1 | 30 | 2 | 10 | 4 | 1 | 14 | 16 | 19 | 11 | 14 | 0.774 | 39 | N42 | 1018 Steel | 1018 Steel | Air | 26 AWG
55758 | -0.00016865 | 3.3348 | 1.956 | 0.0093182 | 0.0047639 | 3.1952e-06 | -8.622e-05 | 24 | -278248.6427 | -2657078.814 | 46.9258 | 99.9612 | 1 | 24 | 5 | 6 | 5 | 1.5 | 12 | 10 | 14 | 12 | 6 | 1.956 | 15 | N42 | 1018 Steel | 1018 Steel | Air | 22 AWG
97119 | -0.00016856 | 4.8388 | 0.774 | 0.0093221 | 0.012044 | 2.0763e-06 | -0.00021778 | 24 | -110159.9448 | -1051949.9846 | 18.5688 | 99.9612 | 1 | 30 | 2 | 14 | 6 | 3 | 6 | 18 | 20 | 6 | 6 | 0.774 | 15 | N35 | 1018 Steel | 1018 Steel | Air | 26 AWG
106288 | -0.0001685 | 5.8747 | 3.108 | 0.010347 | 0.003329 | 5.2893e-06 | -5.4214e-05 | 24 | -442497.3156 | -4225538.1047 | 74.5598 | 99.9569 | 1 | 30 | 5 | 7.5 | 5 | 2 | 8 | 15 | 17 | 19 | 10 | 3.108 | 10 | N42 | 1018 Steel | 1018 Steel | Air | 20 AWG
101041 | -0.00016839 | 3.9488 | 1.23 | 0.01822 | 0.014813 | 6.7471e-06 | -0.0001369 | 24 | -175171.629 | -1672765.8384 | 29.4976 | 99.9241 | 1 | 24 | 2 | 6 | 3 | 2 | 14 | 14 | 16 | 18 | 8 | 1.23 | 22 | N35 | 1018 Steel | 1018 Steel | Air | 24 AWG
15932 | -0.00016837 | 5.8747 | 1.23 | 0.017392 | 0.01414 | 5.0836e-06 | -0.00013689 | 24 | -175200.603 | -1673042.5201 | 29.4986 | 99.9275 | 1 | 30 | 5 | 6 | 5 | 3 | 8 | 13 | 16 | 7 | 14 | 1.23 | 12 | N42 | 1018 Steel | 1018 Steel | Air | 24 AWG
26859 | -0.00016827 | 3.8997 | 0.774 | 0.043503 | 0.056206 | 2.5778e-05 | -0.0002174 | 24 | -110194.2982 | -1052278.0359 | 18.5423 | 99.8187 | 1 | 25 | 5 | 7.5 | 4 | 2 | 6 | 12 | 14 | 20 | 12 | 0.774 | 35 | N42 | 1018 Steel | 1018 Steel | Air | 26 AWG
22318 | -0.00016826 | 3.9045 | 0.774 | 0.055104 | 0.071194 | 3.3364e-05 | -0.00021738 | 24 | -110150.1411 | -1051856.3667 | 18.5333 | 99.7704 | 1 | 25 | 4 | 6 | 4 | 2 | 6 | 10 | 15 | 9 | 14 | 0.774 | 38 | N42 | 1018 Steel | 1018 Steel | Air | 26 AWG
36155 | -0.00016818 | 1.884 | 4.938 | 0.001861 | 0.00037686 | 3.6516e-07 | -3.4059e-05 | 24 | -704599.2558 | -6728427.2672 | 118.5028 | 99.9922 | 1 | 30 | 3 | 7.5 | 5 | 4 | 8 | 19 | 21 | 8 | 6 | 4.938 | 3 | N42 | 1018 Steel | 1018 Steel | Air | 18 AWG
67544 | -0.00016807 | 9.4258 | 3.108 | 0.014278 | 0.004594 | 1.0157e-05 | -5.4078e-05 | 24 | -443541.3343 | -4235507.7488 | 74.5476 | 99.9405 | 1 | 30 | 3 | 7.5 | 4 | 1.5 | 12 | 10 | 16 | 18 | 6 | 3.108 | 23 | N42 | 1018 Steel | 1018 Steel | Air | 20 AWG
86147 | -0.00016803 | 9.9285 | 1.956 | 0.010768 | 0.005505 | 3.9584e-06 | -8.5907e-05 | 24 | -279246.2285 | -2666605.0565 | 46.9229 | 99.9551 | 1 | 30 | 2 | 9 | 4 | 4 | 10 | 12 | 14 | 19 | 8 | 1.956 | 13 | N35 | 1018 Steel | 1018 Steel | Air | 22 AWG
46258 | -0.00016797 | 10.884 | 3.108 | 0.010347 | 0.003329 | 4.8964e-06 | -5.4045e-05 | 24 | -443881.8688 | -4238759.6142 | 74.5598 | 99.9569 | 1 | 30 | 3 | 7.5 | 5 | 3 | 8 | 10 | 13 | 18 | 10 | 3.108 | 10 | N35 | 1018 Steel | 1018 Steel | Air | 20 AWG
88505 | -0.00016796 | 0.75379 | 4.938 | 0.012406 | 0.0025124 | 1.6671e-05 | -3.4014e-05 | 24 | -705229.937 | -6734449.8297 | 118.4507 | 99.9483 | 1 | 30 | 5 | 10 | 7 | 1 | 6 | 18 | 23 | 14 | 8 | 4.938 | 15 | N35 | 1018 Steel | 1018 Steel | Air | 18 AWG
51814 | -0.00016794 | 3.9598 | 1.23 | 0.060871 | 0.049488 | 9.25e-05 | -0.00013654 | 24 | -175331.7575 | -1674294.9528 | 29.4451 | 99.7464 | 1 | 30 | 2 | 12 | 3 | 1 | 8 | 19 | 23 | 12 | 14 | 1.23 | 42 | N35 | 1018 Steel | 1018 Steel | Air | 24 AWG
72230 | -0.00016792 | 6.8882 | 4.938 | 0.0051693 | 0.0010468 | 2.2153e-06 | -3.4006e-05 | 24 | -705613.7118 | -6738114.6089 | 118.4865 | 99.9785 | 1 | 30 | 2 | 9 | 5 | 3 | 8 | 16 | 18 | 14 | 10 | 4.938 | 5 | N35 | 1018 Steel | 1018 Steel | Air | 18 AWG
9956 | -0.0001679 | 0.77219 | 1.956 | 0.01553 | 0.0079399 | 8.5665e-06 | -8.5838e-05 | 24 | -279415.0069 | -2668216.7713 | 46.9136 | 99.9353 | 1 | 30 | 3 | 6 | 7 | 1 | 14 | 23 | 25 | 12 | 10 | 1.956 | 15 | N42 | 1018 Steel | 1018 Steel | Air | 22 AWG
60512 | -0.00016785 | 1.923 | 0.774 | 0.016573 | 0.021412 | 3.9364e-06 | -0.00021686 | 24 | -110593.166 | -1056086.9425 | 18.5632 | 99.9309 | 1 | 30 | 4 | 6 | 4 | 2 | 12 | 19 | 22 | 5 | 8 | 0.774 | 20 | N42 | 1018 Steel | 1018 Steel | Air | 26 AWG
14060 | -0.00016781 | 6.9045 | 1.956 | 0.010354 | 0.0052932 | 4.4302e-06 | -8.5792e-05 | 24 | -279624.0523 | -2670213.0083 | 46.9237 | 99.9569 | 1 | 24 | 3 | 9 | 4 | 2 | 10 | 10 | 12 | 18 | 10 | 1.956 | 10 | N42 | 1018 Steel | 1018 Steel | Air | 22 AWG
111677 | -0.0001676 | 5.7846 | 0.774 | 0.037289 | 0.048176 | 1.6971e-05 | -0.00021654 | 24 | -110661.5721 | -1056740.1721 | 18.5471 | 99.8446 | 1 | 25 | 4 | 6 | 6 | 1 | 12 | 11 | 14 | 18 | 8 | 0.774 | 45 | N42 | 1018 Steel | 1018 Steel | Air | 26 AWG
82554 | -0.00016756 | 2.2945 | 3.108 | 0.0057941 | 0.0018643 | 2.4141e-06 | -5.3912e-05 | 24 | -445063.0253 | -4250038.8281 | 74.574 | 99.9759 | 1 | 24 | 2 | 10 | 6 | 1.5 | 8 | 12 | 18 | 5 | 8 | 3.108 | 7 | N35 | 1018 Steel | 1018 Steel | Air | 20 AWG
45805 | -0.00016724 | 1.955 | 3.108 | 0.016141 | 0.0051933 | 1.83e-05 | -5.381e-05 | 24 | -445717.7496 | -4256290.9842 | 74.5418 | 99.9327 | 1 | 30 | 5 | 12 | 3 | 1 | 8 | 13 | 22 | 5 | 12 | 3.108 | 13 | N52 | 1018 Steel | 1018 Steel | Air | 20 AWG
46785 | -0.00016723 | 2.8637 | 3.108 | 0.0072426 | 0.0023303 | 4.377e-06 | -5.3805e-05 | 24 | -445921.2081 | -4258233.87 | 74.5695 | 99.9698 | 1 | 25 | 2 | 12 | 5 | 1 | 12 | 16 | 19 | 9 | 10 | 3.108 | 7 | N42 | 1018 Steel | 1018 Steel | Air | 20 AWG
102783 | -0.00016709 | 5.9089 | 4.938 | 0.010132 | 0.0020518 | 9.3872e-06 | -3.3837e-05 | 24 | -708981.866 | -6770278.1125 | 118.462 | 99.9578 | 1 | 24 | 2 | 9 | 4 | 1 | 10 | 10 | 15 | 11 | 14 | 4.938 | 7 | N35 | 1018 Steel | 1018 Steel | Air | 18 AWG
11027 | -0.00016707 | 3.8575 | 4.938 | 0.0062032 | 0.0012562 | 3.7548e-06 | -3.3834e-05 | 24 | -709167.4548 | -6772050.3548 | 118.4814 | 99.9742 | 1 | 24 | 2 | 9 | 5 | 1 | 8 | 15 | 17 | 16 | 12 | 4.938 | 5 | N52 | 1018 Steel | 1018 Steel | Air | 18 AWG
55421 | 0.00016702 | 1.9567 | 1.956 | 0.012424 | 0.0063519 | 6.5842e-06 | 8.5391e-05 | 24 | 280915.0005 | 2682540.6548 | 46.9197 | 99.9482 | 1 | 30 | 4 | 7.5 | 3 | 1 | 12 | 20 | 23 | 12 | 6 | 1.956 | 20 | N42 | 1018 Steel | 1018 Steel | Air | 22 AWG
14211 | -0.00016681 | 10.8388 | 3.108 | 0.013451 | 0.0043277 | 9.0223e-06 | -5.3672e-05 | 24 | -446908.8986 | -4267665.6191 | 74.5502 | 99.944 | 1 | 30 | 2 | 9 | 6 | 1 | 14 | 12 | 16 | 14 | 10 | 3.108 | 13 | N35 | 1018 Steel | 1018 Steel | Air | 20 AWG
125799 | -0.00016678 | 6.8388 | 1.23 | 0.011801 | 0.0095947 | 3.6117e-06 | -0.0001356 | 24 | -176909.1155 | -1689357.6129 | 29.5055 | 99.9508 | 1 | 30 | 2 | 10 | 6 | 3 | 8 | 14 | 18 | 7 | 6 | 1.23 | 19 | N35 | 1018 Steel | 1018 Steel | Air | 24 AWG
52022 | -0.00016677 | 7.4199 | 1.23 | 0.040581 | 0.032992 | 3.7134e-05 | -0.00013558 | 24 | -176712.4613 | -1687479.7031 | 29.4701 | 99.8309 | 1 | 30 | 5 | 10 | 4 | 1.5 | 6 | 12 | 16 | 12 | 14 | 1.23 | 28 | N52 | 1018 Steel | 1018 Steel | Air | 24 AWG
20664 | -0.00016656 | 2.9089 | 4.938 | 0.0033084 | 0.00066998 | 1.1173e-06 | -3.3731e-05 | 24 | -711417.7157 | -6793538.7634 | 118.4957 | 99.9862 | 1 | 24 | 2 | 9 | 4 | 4 | 6 | 10 | 15 | 7 | 8 | 4.938 | 4 | N35 | 1018 Steel | 1018 Steel | Air | 18 AWG
43539 | -0.00016652 | 2.9045 | 3.108 | 0.006208 | 0.0019974 | 1.8749e-06 | -5.3578e-05 | 24 | -447832.887 | -4276489.0585 | 74.5727 | 99.9741 | 1 | 24 | 3 | 6 | 4 | 4 | 6 | 12 | 14 | 14 | 10 | 3.108 | 6 | N35 | 1018 Steel | 1018 Steel | Air | 20 AWG
79363 | -0.00016643 | 5.9045 | 1.956 | 0.020293 | 0.010375 | 1.7939e-05 | -8.5089e-05 | 24 | -281819.7764 | -2691180.6283 | 46.9043 | 99.9154 | 1 | 24 | 3 | 10 | 4 | 1 | 10 | 11 | 14 | 14 | 14 | 1.956 | 14 | N35 | 1018 Steel | 1018 Steel | Air | 22 AWG
29504 | -0.00016632 | 6.8328 | 4.938 | 0.0074438 | 0.0015075 | 3.9796e-06 | -3.3681e-05 | 24 | -712343.86 | -6802382.7899 | 118.4752 | 99.969 | 1 | 30 | 3 | 6 | 6 | 1 | 14 | 13 | 19 | 9 | 8 | 4.938 | 9 | N35 | 1018 Steel | 1018 Steel | Air | 18 AWG
112561 | 0.00016618 | 0.88401 | 4.938 | 0.0043422 | 0.00087935 | 3.3024e-06 | 3.3653e-05 | 24 | 713021.9557 | 6808858.1266 | 118.4906 | 99.9819 | 1 | 30 | 3 | 15 | 5 | 1 | 12 | 23 | 25 | 14 | 6 | 4.938 | 7 | N35 | 1018 Steel | 1018 Steel | Air | 18 AWG
56825 | -0.00016596 | 4.923 | 4.938 | 0.0041354 | 0.00083747 | 1.2264e-06 | -3.3608e-05 | 24 | -713985.715 | -6818061.3502 | 118.4916 | 99.9828 | 1 | 30 | 4 | 6 | 4 | 4 | 8 | 14 | 17 | 10 | 10 | 4.938 | 4 | N52 | 1018 Steel | 1018 Steel | Air | 18 AWG
31735 | -0.00016573 | 3.9199 | 3.108 | 0.020279 | 0.0065249 | 1.8813e-05 | -5.3325e-05 | 24 | -449690.1891 | -4294224.9873 | 74.529 | 99.9155 | 1 | 30 | 5 | 6 | 4 | 1 | 10 | 17 | 20 | 15 | 14 | 3.108 | 14 | N35 | 1018 Steel | 1018 Steel | Air | 20 AWG
88016 | -0.00016566 | 4.423 | 1.956 | 0.0074546 | 0.0038111 | 3.5858e-06 | -8.4696e-05 | 24 | -283279.1449 | -2705116.571 | 46.9294 | 99.9689 | 1 | 30 | 4 | 15 | 4 | 1.5 | 8 | 18 | 20 | 9 | 8 | 1.956 | 9 | N42 | 1018 Steel | 1018 Steel | Air | 22 AWG
116596 | -0.00016555 | 1.9464 | 0.774 | 0.12326 | 0.15925 | 0.00022991 | -0.00021389 | 24 | -111632.0544 | -1066007.5961 | 18.4806 | 99.4864 | 1 | 24 | 3 | 9 | 3 | 1 | 6 | 12 | 18 | 14 | 14 | 0.774 | 85 | N52 | 1018 Steel | 1018 Steel | Air | 26 AWG
56548 | -0.00016545 | 4.9089 | 3.108 | 0.006208 | 0.0019974 | 2.0091e-06 | -5.3232e-05 | 24 | -450736.4072 | -4304215.6344 | 74.5727 | 99.9741 | 1 | 25 | 3 | 7.5 | 4 | 3 | 8 | 12 | 14 | 12 | 12 | 3.108 | 5 | N42 | 1018 Steel | 1018 Steel | Air | 20 AWG
65742 | -0.00016544 | 3.4258 | 0.774 | 0.072091 | 0.093141 | 6.0565e-05 | -0.00021375 | 24 | -111943.962 | -1068986.0943 | 18.5202 | 99.6996 | 1 | 30 | 3 | 6 | 4 | 1.5 | 8 | 19 | 22 | 14 | 12 | 0.774 | 58 | N35 | 1018 Steel | 1018 Steel | Air | 26 AWG
97018 | -0.00016535 | 10.4598 | 0.774 | 0.063805 | 0.082435 | 5.6636e-05 | -0.00021364 | 24 | -112042.404 | -1069926.146 | 18.5266 | 99.7341 | 1 | 30 | 2 | 10 | 3 | 1.5 | 14 | 11 | 16 | 17 | 8 | 0.774 | 77 | N35 | 1018 Steel | 1018 Steel | Air | 26 AWG
119822 | -0.0001653 | 1.7945 | 3.108 | 0.0057941 | 0.0018643 | 2.93e-06 | -5.3186e-05 | 24 | -451139.6142 | -4308065.9773 | 74.574 | 99.9759 | 1 | 25 | 3 | 12 | 6 | 1 | 10 | 17 | 19 | 7 | 14 | 3.108 | 4 | N52 | 1018 Steel | 1018 Steel | Air | 20 AWG
69643 | -0.00016518 | 5.3193 | 0.774 | 0.02113 | 0.0273 | 6.6821e-06 | -0.00021341 | 24 | -112362.5952 | -1072983.7465 | 18.5596 | 99.912 | 1 | 30 | 5 | 7.5 | 6 | 1.5 | 14 | 14 | 18 | 8 | 6 | 0.774 | 34 | N42 | 1018 Steel | 1018 Steel | Air | 26 AWG
56195 | -0.00016493 | 4.8263 | 4.938 | 0.010132 | 0.0020518 | 7.2152e-06 | -3.34e-05 | 24 | -718249.3473 | -6858776.0395 | 118.462 | 99.9578 | 1 | 30 | 4 | 7.5 | 6 | 1 | 8 | 11 | 20 | 5 | 14 | 4.938 | 7 | N52 | 1018 Steel | 1018 Steel | Air | 18 AWG
66948 | -0.00016486 | 4.2198 | 3.108 | 0.009105 | 0.0029295 | 4.6305e-06 | -5.3043e-05 | 24 | -452288.4295 | -4319036.3554 | 74.5637 | 99.9621 | 1 | 24 | 2 | 7.5 | 7 | 1.5 | 6 | 12 | 16 | 12 | 8 | 3.108 | 11 | N42 | 1018 Steel | 1018 Steel | Air | 20 AWG
114700 | -0.00016486 | 2.9583 | 0.774 | 0.11435 | 0.14774 | 0.00018216 | -0.000213 | 24 | -112141.6682 | -1070874.0496 | 18.4875 | 99.5235 | 1 | 30 | 3 | 10 | 3 | 1 | 10 | 11 | 23 | 10 | 8 | 0.774 | 138 | N35 | 1018 Steel | 1018 Steel | Air | 26 AWG
50199 | -0.00016484 | 3.7722 | 0.774 | 0.067326 | 0.086985 | 6.1865e-05 | -0.00021297 | 24 | -112377.5755 | -1073126.7983 | 18.5239 | 99.7195 | 1 | 30 | 3 | 9 | 7 | 1 | 6 | 17 | 22 | 10 | 10 | 0.774 | 65 | N35 | 1018 Steel | 1018 Steel | Air | 26 AWG
13151 | -0.00016476 | 4.4567 | 3.108 | 0.013244 | 0.0042611 | 1.0281e-05 | -5.3011e-05 | 24 | -452489.9097 | -4320960.3497 | 74.5508 | 99.9448 | 1 | 30 | 4 | 10 | 3 | 1.5 | 12 | 11 | 20 | 7 | 8 | 3.108 | 16 | N42 | 1018 Steel | 1018 Steel | Air | 20 AWG
113508 | -0.00016473 | 1.9089 | 0.774 | 0.076856 | 0.099297 | 7.2916e-05 | -0.00021283 | 24 | -112404.3342 | -1073382.3247 | 18.5165 | 99.6798 | 1 | 24 | 2 | 6 | 4 | 1 | 6 | 16 | 19 | 15 | 14 | 0.774 | 53 | N35 | 1018 Steel | 1018 Steel | Air | 26 AWG
112606 | -0.00016473 | 4.9129 | 1.956 | 0.0099394 | 0.0050815 | 4.1561e-06 | -8.4218e-05 | 24 | -284857.8939 | -2720192.5133 | 46.9246 | 99.9586 | 1 | 25 | 2 | 9 | 4 | 3 | 8 | 10 | 15 | 10 | 6 | 1.956 | 16 | N35 | 1018 Steel | 1018 Steel | Air | 22 AWG
7833 | -0.0001646 | 5.9598 | 0.774 | 0.058004 | 0.074941 | 7.0951e-05 | -0.00021266 | 24 | -112582.3633 | -1075082.3772 | 18.5311 | 99.7583 | 1 | 30 | 2 | 15 | 3 | 1 | 12 | 17 | 21 | 11 | 10 | 0.774 | 56 | N42 | 1018 Steel | 1018 Steel | Air | 26 AWG
40393 | -0.00016439 | 3.9464 | 1.956 | 0.012424 | 0.0063519 | 6.865e-06 | -8.4046e-05 | 24 | -285409.7641 | -2725462.4859 | 46.9197 | 99.9482 | 1 | 24 | 3 | 10 | 3 | 1 | 14 | 12 | 16 | 7 | 12 | 1.956 | 10 | N52 | 1018 Steel | 1018 Steel | Air | 22 AWG
9039 | -0.00016439 | 7.7633 | 1.956 | 0.0082829 | 0.0042346 | 2.3827e-06 | -8.4044e-05 | 24 | -285465.6311 | -2725995.9764 | 46.9278 | 99.9655 | 1 | 30 | 4 | 9 | 7 | 3 | 8 | 13 | 15 | 11 | 10 | 1.956 | 8 | N35 | 1018 Steel | 1018 Steel | Air | 22 AWG
101337 | -0.00016399 | 4.9089 | 3.108 | 0.0041386 | 0.0013316 | 1.0898e-06 | -5.2763e-05 | 24 | -454784.4391 | -4342871.4918 | 74.5791 | 99.9828 | 1 | 24 | 2 | 9 | 4 | 2 | 10 | 13 | 15 | 9 | 10 | 3.108 | 4 | N52 | 1018 Steel | 1018 Steel | Air | 20 AWG
50388 | -0.00016398 | 6.9258 | 0.774 | 0.043918 | 0.056741 | 2.499e-05 | -0.00021186 | 24 | -113072.9051 | -1079766.7063 | 18.542 | 99.817 | 1 | 30 | 3 | 9 | 4 | 2 | 8 | 10 | 18 | 7 | 8 | 0.774 | 53 | N35 | 1018 Steel | 1018 Steel | Air | 26 AWG
44345 | 0.00016392 | 0.87469 | 1.23 | 0.018634 | 0.01515 | 1.0552e-05 | 0.00013327 | 24 | 179946.3297 | 1718360.8721 | 29.4971 | 99.9224 | 1 | 30 | 5 | 9 | 5 | 1 | 12 | 20 | 23 | 11 | 6 | 1.23 | 30 | N35 | 1018 Steel | 1018 Steel | Air | 24 AWG
57754 | -0.00016392 | 7.8193 | 1.23 | 0.037268 | 0.030299 | 2.5395e-05 | -0.00013327 | 24 | -179809.9049 | -1717058.1106 | 29.4742 | 99.8447 | 1 | 30 | 5 | 7.5 | 6 | 1 | 10 | 10 | 16 | 11 | 10 | 1.23 | 36 | N35 | 1018 Steel | 1018 Steel | Air | 24 AWG
35620 | -0.00016388 | 5.9598 | 1.23 | 0.072465 | 0.058915 | 0.00010433 | -0.00013324 | 24 | -179584.4253 | -1714904.9394 | 29.4309 | 99.6981 | 1 | 30 | 2 | 10 | 3 | 1 | 10 | 12 | 21 | 8 | 14 | 1.23 | 50 | N35 | 1018 Steel | 1018 Steel | Air | 24 AWG
20703 | -0.00016356 | 6.955 | 3.108 | 0.011588 | 0.0037285 | 6.0766e-06 | -5.2627e-05 | 24 | -455822.2793 | -4352782.1351 | 74.556 | 99.9517 | 1 | 30 | 5 | 7.5 | 3 | 4 | 6 | 10 | 14 | 11 | 14 | 3.108 | 8 | N42 | 1018 Steel | 1018 Steel | Air | 20 AWG
55534 | -0.00016355 | 8.4583 | 0.774 | 0.11559 | 0.14935 | 0.00017487 | -0.00021131 | 24 | -113029.6628 | -1079353.7734 | 18.4865 | 99.5184 | 1 | 30 | 3 | 10 | 3 | 1.5 | 6 | 12 | 17 | 19 | 12 | 0.774 | 93 | N42 | 1018 Steel | 1018 Steel | Air | 26 AWG
99664 | -0.00016343 | 2.923 | 3.108 | 0.0086911 | 0.0027964 | 3.8794e-06 | -5.2583e-05 | 24 | -456259.1198 | -4356953.655 | 74.565 | 99.9638 | 1 | 30 | 4 | 7.5 | 4 | 2 | 8 | 19 | 21 | 10 | 14 | 3.108 | 6 | N52 | 1018 Steel | 1018 Steel | Air | 20 AWG
99102 | -0.00016316 | 2.3637 | 1.956 | 0.0093182 | 0.0047639 | 3.1472e-06 | -8.3415e-05 | 24 | -287607.8023 | -2746452.2044 | 46.9258 | 99.9612 | 1 | 25 | 2 | 7.5 | 5 | 1.5 | 12 | 16 | 19 | 7 | 10 | 1.956 | 9 | N42 | 1018 Steel | 1018 Steel | Air | 22 AWG
79378 | -0.00016298 | 1.3575 | 3.108 | 0.0074496 | 0.0023969 | 3.1962e-06 | -5.2438e-05 | 24 | -457538.3838 | -4369169.7262 | 74.5688 | 99.969 | 1 | 25 | 3 | 7.5 | 5 | 1.5 | 10 | 12 | 19 | 5 | 8 | 3.108 | 9 | N42 | 1018 Steel | 1018 Steel | Air | 20 AWG
76233 | -0.00016285 | 2.9045 | 4.938 | 0.0024813 | 0.00050248 | 6.2879e-07 | -3.2979e-05 | 24 | -727655.5593 | -6948598.7482 | 118.4997 | 99.9897 | 1 | 25 | 4 | 9 | 4 | 3 | 8 | 12 | 15 | 5 | 12 | 4.938 | 2 | N52 | 1018 Steel | 1018 Steel | Air | 18 AWG
90946 | -0.0001627 | 4.4089 | 1.956 | 0.013253 | 0.0067753 | 7.821e-06 | -8.3182e-05 | 24 | -288365.4668 | -2753687.3678 | 46.9181 | 99.9448 | 1 | 24 | 2 | 10 | 4 | 1.5 | 8 | 11 | 16 | 9 | 8 | 1.956 | 16 | N35 | 1018 Steel | 1018 Steel | Air | 22 AWG
14688 | -0.00016264 | 0.80351 | 1.956 | 0.014495 | 0.0074105 | 1.3879e-05 | -8.3151e-05 | 24 | -288458.7361 | -2754578.0233 | 46.9156 | 99.9396 | 1 | 25 | 2 | 14 | 6 | 1 | 8 | 15 | 21 | 5 | 10 | 1.956 | 14 | N35 | 1018 Steel | 1018 Steel | Air | 22 AWG
78005 | -0.00016258 | 6.9488 | 3.108 | 0.0086911 | 0.0027964 | 4.6347e-06 | -5.2309e-05 | 24 | -458648.9306 | -4379774.6669 | 74.565 | 99.9638 | 1 | 25 | 3 | 9 | 3 | 3 | 8 | 10 | 12 | 19 | 12 | 3.108 | 7 | N35 | 1018 Steel | 1018 Steel | Air | 20 AWG
34139 | -0.00016248 | 4.3575 | 0.774 | 0.027345 | 0.035329 | 8.4805e-06 | -0.00020992 | 24 | -114199.1823 | -1090521.8616 | 18.5548 | 99.8861 | 1 | 25 | 3 | 6 | 5 | 1.5 | 14 | 11 | 16 | 5 | 12 | 0.774 | 22 | N52 | 1018 Steel | 1018 Steel | Air | 26 AWG
37379 | -0.0001623 | 5.3747 | 1.956 | 0.027333 | 0.013974 | 2.5146e-05 | -8.2977e-05 | 24 | -288907.3673 | -2758862.1365 | 46.8905 | 99.8861 | 1 | 30 | 5 | 9 | 5 | 1.5 | 6 | 15 | 18 | 17 | 12 | 1.956 | 22 | N35 | 1018 Steel | 1018 Steel | Air | 22 AWG
24640 | -0.00016206 | 4.8747 | 1.956 | 0.013046 | 0.0066695 | 1.1043e-05 | -8.2852e-05 | 24 | -289515.7131 | -2764671.4101 | 46.9185 | 99.9456 | 1 | 30 | 5 | 14 | 5 | 1 | 12 | 15 | 19 | 12 | 6 | 1.956 | 21 | N52 | 1018 Steel | 1018 Steel | Air | 22 AWG
124101 | -0.00016198 | 1.951 | 3.108 | 0.014485 | 0.0046606 | 1.2877e-05 | -5.2118e-05 | 24 | -460218.4797 | -4394762.7564 | 74.547 | 99.9396 | 1 | 25 | 2 | 9 | 3 | 2 | 6 | 16 | 19 | 16 | 10 | 3.108 | 14 | N35 | 1018 Steel | 1018 Steel | Air | 20 AWG
109243 | -0.00016195 | 8.7633 | 1.23 | 0.036233 | 0.029457 | 2.8554e-05 | -0.00013167 | 24 | -181998.9007 | -1737961.4811 | 29.4754 | 99.849 | 1 | 30 | 4 | 10 | 7 | 1 | 8 | 14 | 16 | 20 | 14 | 1.23 | 25 | N35 | 1018 Steel | 1018 Steel | Air | 24 AWG
65970 | -0.00016184 | 8.9258 | 1.956 | 0.021743 | 0.011116 | 1.6774e-05 | -8.274e-05 | 24 | -289804.0135 | -2767424.4764 | 46.9015 | 99.9094 | 1 | 30 | 3 | 9 | 4 | 1 | 14 | 10 | 17 | 14 | 6 | 1.956 | 35 | N52 | 1018 Steel | 1018 Steel | Air | 22 AWG
120249 | -0.00016176 | 1.7198 | 0.774 | 0.088249 | 0.11402 | 0.00010671 | -0.00020899 | 24 | -114416.6072 | -1092598.1166 | 18.5077 | 99.6323 | 1 | 24 | 2 | 7.5 | 7 | 1 | 6 | 16 | 19 | 20 | 12 | 0.774 | 71 | N52 | 1018 Steel | 1018 Steel | Air | 26 AWG
11861 | -0.00016174 | 1.8637 | 1.23 | 0.062113 | 0.050498 | 7.8972e-05 | -0.00013149 | 24 | -182044.4028 | -1738395.9943 | 29.4436 | 99.7412 | 1 | 25 | 2 | 6 | 5 | 1 | 12 | 11 | 20 | 17 | 6 | 1.23 | 100 | N42 | 1018 Steel | 1018 Steel | Air | 24 AWG
47157 | -0.00016143 | 1.4567 | 1.956 | 0.01553 | 0.0079399 | 1.4903e-05 | -8.2531e-05 | 24 | -290610.2443 | -2775123.4136 | 46.9136 | 99.9353 | 1 | 30 | 4 | 14 | 3 | 1.5 | 10 | 17 | 23 | 8 | 6 | 1.956 | 25 | N52 | 1018 Steel | 1018 Steel | Air | 22 AWG
3492 | -0.00016141 | 5.7945 | 1.23 | 0.019669 | 0.015991 | 7.0756e-06 | -0.00013123 | 24 | -182740.3332 | -1745041.6401 | 29.4958 | 99.918 | 1 | 25 | 3 | 6 | 6 | 2 | 8 | 12 | 14 | 18 | 10 | 1.23 | 19 | N35 | 1018 Steel | 1018 Steel | Air | 24 AWG
126444 | -0.00016141 | 2.955 | 0.774 | 0.082035 | 0.10599 | 7.5331e-05 | -0.00020853 | 24 | -114695.4856 | -1095261.2093 | 18.5125 | 99.6582 | 1 | 30 | 5 | 6 | 3 | 1 | 10 | 14 | 21 | 8 | 12 | 0.774 | 66 | N42 | 1018 Steel | 1018 Steel | Air | 26 AWG
83714 | -0.00016116 | 6.3263 | 3.108 | 0.0051733 | 0.0016645 | 1.9207e-06 | -5.1852e-05 | 24 | -462752.8968 | -4418964.6576 | 74.5759 | 99.9784 | 1 | 30 | 4 | 12 | 6 | 1.5 | 12 | 15 | 18 | 7 | 10 | 3.108 | 5 | N35 | 1018 Steel | 1018 Steel | Air | 20 AWG
17280 | -0.00016107 | 11.3328 | 4.938 | 0.0062032 | 0.0012562 | 3.1367e-06 | -3.2619e-05 | 24 | -735575.6913 | -7024230.4377 | 118.4814 | 99.9742 | 1 | 30 | 3 | 9 | 6 | 1.5 | 12 | 11 | 14 | 14 | 12 | 4.938 | 5 | N35 | 1018 Steel | 1018 Steel | Air | 18 AWG
34166 | -0.00016105 | 3.7063 | 0.774 | 0.036046 | 0.04657 | 1.9878e-05 | -0.00020807 | 24 | -115171.8793 | -1099810.4338 | 18.5481 | 99.8498 | 1 | 25 | 4 | 7.5 | 7 | 1 | 8 | 10 | 16 | 11 | 6 | 0.774 | 58 | N52 | 1018 Steel | 1018 Steel | Air | 26 AWG
75836 | -0.00016104 | 8.8882 | 0.774 | 0.026931 | 0.034794 | 8.2816e-06 | -0.00020806 | 24 | -115220.2146 | -1100272.0016 | 18.5552 | 99.8878 | 1 | 30 | 2 | 7.5 | 5 | 3 | 10 | 12 | 16 | 7 | 10 | 0.774 | 26 | N42 | 1018 Steel | 1018 Steel | Air | 26 AWG
47818 | -0.00016104 | 6.7945 | 4.938 | 0.0033084 | 0.00066998 | 9.7586e-07 | -3.2612e-05 | 24 | -735827.0124 | -7026630.3769 | 118.4957 | 99.9862 | 1 | 25 | 3 | 7.5 | 6 | 2 | 12 | 10 | 13 | 11 | 8 | 4.938 | 4 | N35 | 1018 Steel | 1018 Steel | Air | 18 AWG
61366 | -0.00016059 | 6.923 | 3.108 | 0.0043456 | 0.0013982 | 1.2064e-06 | -5.1669e-05 | 24 | -464408.6813 | -4434776.2346 | 74.5785 | 99.9819 | 1 | 30 | 4 | 9 | 4 | 4 | 10 | 13 | 15 | 15 | 6 | 3.108 | 7 | N42 | 1018 Steel | 1018 Steel | Air | 20 AWG
2119 | -0.00016048 | 8.9567 | 0.774 | 0.048889 | 0.063165 | 3.2449e-05 | -0.00020734 | 24 | -115517.2151 | -1103108.1474 | 18.5382 | 99.7963 | 1 | 30 | 4 | 9 | 3 | 2 | 10 | 10 | 15 | 14 | 8 | 0.774 | 59 | N52 | 1018 Steel | 1018 Steel | Air | 26 AWG
54639 | -0.00016024 | 6.9199 | 4.938 | 0.0074438 | 0.0015075 | 4.6178e-06 | -3.2451e-05 | 24 | -739338.1898 | -7060159.651 | 118.4752 | 99.969 | 1 | 30 | 5 | 9 | 4 | 1 | 14 | 11 | 17 | 7 | 12 | 4.938 | 6 | N52 | 1018 Steel | 1018 Steel | Air | 18 AWG
57194 | -0.00015988 | 0.95669 | 1.956 | 0.027333 | 0.013974 | 2.9195e-05 | -8.1739e-05 | 24 | -293283.1063 | -2800647.366 | 46.8905 | 99.8861 | 1 | 30 | 4 | 9 | 3 | 2 | 12 | 19 | 23 | 15 | 8 | 1.956 | 33 | N52 | 1018 Steel | 1018 Steel | Air | 22 AWG
87439 | -0.00015975 | 4.8882 | 1.956 | 0.01553 | 0.0079399 | 1.3026e-05 | -8.1672e-05 | 24 | -293668.9782 | -2804332.1704 | 46.9136 | 99.9353 | 1 | 30 | 2 | 15 | 5 | 2 | 6 | 18 | 21 | 10 | 10 | 1.956 | 15 | N35 | 1018 Steel | 1018 Steel | Air | 22 AWG
104798 | -0.00015965 | 0.90454 | 1.956 | 0.031889 | 0.016303 | 3.3971e-05 | -8.1621e-05 | 24 | -293651.4917 | -2804165.1874 | 46.8816 | 99.8671 | 1 | 25 | 4 | 7.5 | 4 | 1 | 8 | 11 | 19 | 7 | 14 | 1.956 | 22 | N42 | 1018 Steel | 1018 Steel | Air | 22 AWG
55597 | 0.0001596 | 1.4437 | 1.23 | 0.0080747 | 0.0065648 | 2.4206e-06 | 0.00012976 | 24 | 184901.2078 | 1765676.4728 | 29.5101 | 99.9664 | 1 | 24 | 4 | 10 | 3 | 1.5 | 12 | 15 | 17 | 10 | 6 | 1.23 | 13 | N42 | 1018 Steel | 1018 Steel | Air | 24 AWG
121221 | -0.00015951 | 2.955 | 3.108 | 0.0074496 | 0.0023969 | 3.655e-06 | -5.1323e-05 | 24 | -467480.2779 | -4464107.8211 | 74.5688 | 99.969 | 1 | 30 | 5 | 10 | 3 | 3 | 6 | 17 | 19 | 15 | 8 | 3.108 | 9 | N52 | 1018 Steel | 1018 Steel | Air | 20 AWG
33665 | -0.00015936 | 6.8795 | 4.938 | 0.0037219 | 0.00075373 | 1.0457e-06 | -3.2272e-05 | 24 | -743566.8425 | -7100540.3103 | 118.4936 | 99.9845 | 1 | 30 | 4 | 7.5 | 5 | 3 | 10 | 14 | 16 | 12 | 12 | 4.938 | 3 | N42 | 1018 Steel | 1018 Steel | Air | 18 AWG
59490 | -0.00015918 | 1.923 | 1.956 | 0.038929 | 0.019903 | 5.5806e-05 | -8.1378e-05 | 24 | -294440.5743 | -2811700.3706 | 46.8679 | 99.8378 | 1 | 30 | 4 | 9 | 4 | 1 | 6 | 16 | 23 | 13 | 8 | 1.956 | 47 | N52 | 1018 Steel | 1018 Steel | Air | 22 AWG
81474 | -0.00015913 | 6.8388 | 0.774 | 0.046611 | 0.06022 | 3.0118e-05 | -0.00020559 | 24 | -116509.7609 | -1112586.2616 | 18.5399 | 99.8058 | 1 | 30 | 2 | 9 | 6 | 1 | 12 | 11 | 20 | 8 | 6 | 0.774 | 75 | N42 | 1018 Steel | 1018 Steel | Air | 26 AWG
58034 | -0.00015908 | 4.9285 | 3.108 | 0.0043456 | 0.0013982 | 1.7303e-06 | -5.1185e-05 | 24 | -468800.6506 | -4476716.4522 | 74.5785 | 99.9819 | 1 | 30 | 2 | 14 | 4 | 4 | 12 | 17 | 19 | 12 | 6 | 3.108 | 7 | N35 | 1018 Steel | 1018 Steel | Air | 20 AWG
56031 | -0.00015905 | 5.7722 | 4.938 | 0.0043422 | 0.00087935 | 1.6096e-06 | -3.2209e-05 | 24 | -744992.2332 | -7114151.7891 | 118.4906 | 99.9819 | 1 | 30 | 3 | 9 | 7 | 1 | 12 | 18 | 20 | 8 | 14 | 4.938 | 3 | N52 | 1018 Steel | 1018 Steel | Air | 18 AWG
53410 | -0.0001589 | 5.2846 | 1.956 | 0.010354 | 0.0052932 | 3.27e-06 | -8.1236e-05 | 24 | -295306.634 | -2819970.6313 | 46.9237 | 99.9569 | 1 | 24 | 3 | 6 | 6 | 1.5 | 10 | 12 | 14 | 15 | 10 | 1.956 | 10 | N35 | 1018 Steel | 1018 Steel | Air | 22 AWG
5359 | -0.00015876 | 8.7804 | 4.938 | 0.0037219 | 0.00075373 | 1.0035e-06 | -3.2151e-05 | 24 | -746371.431 | -7127322.1571 | 118.4936 | 99.9845 | 1 | 30 | 2 | 7.5 | 7 | 3 | 8 | 14 | 16 | 11 | 12 | 4.938 | 3 | N42 | 1018 Steel | 1018 Steel | Air | 18 AWG
42906 | -0.00015866 | 3.8388 | 1.23 | 0.041409 | 0.033666 | 3.3076e-05 | -0.00012899 | 24 | -185734.0387 | -1773629.4217 | 29.4691 | 99.8275 | 1 | 30 | 2 | 7.5 | 6 | 1 | 8 | 16 | 23 | 7 | 10 | 1.23 | 40 | N52 | 1018 Steel | 1018 Steel | Air | 24 AWG
125015 | -0.00015863 | 4.8263 | 0.774 | 0.036253 | 0.046838 | 2.299e-05 | -0.00020495 | 24 | -116923.6036 | -1116538.1688 | 18.5479 | 99.8489 | 1 | 30 | 4 | 12 | 6 | 1 | 8 | 15 | 20 | 6 | 10 | 0.774 | 35 | N52 | 1018 Steel | 1018 Steel | Air | 26 AWG
25737 | -0.00015853 | 8.8795 | 1.23 | 0.048655 | 0.039557 | 4.8087e-05 | -0.00012888 | 24 | -185835.7658 | -1774600.8437 | 29.4602 | 99.7973 | 1 | 30 | 4 | 9 | 5 | 1 | 8 | 12 | 16 | 20 | 10 | 1.23 | 47 | N42 | 1018 Steel | 1018 Steel | Air | 24 AWG
34218 | -0.0001585 | 7.4567 | 1.23 | 0.019876 | 0.016159 | 1.1466e-05 | -0.00012887 | 24 | -186086.3829 | -1776994.0611 | 29.4956 | 99.9172 | 1 | 30 | 4 | 12 | 3 | 1.5 | 14 | 15 | 17 | 18 | 8 | 1.23 | 24 | N52 | 1018 Steel | 1018 Steel | Air | 24 AWG
110010 | -0.00015849 | 8.7722 | 0.774 | 0.079549 | 0.10278 | 8.4305e-05 | -0.00020477 | 24 | -116814.2067 | -1115493.5056 | 18.5144 | 99.6685 | 1 | 30 | 3 | 10 | 7 | 1 | 6 | 13 | 17 | 16 | 12 | 0.774 | 64 | N35 | 1018 Steel | 1018 Steel | Air | 26 AWG
103278 | -0.00015845 | 2.9437 | 1.956 | 0.0099394 | 0.0050815 | 4.1341e-06 | -8.1005e-05 | 24 | -296155.4898 | -2828076.6076 | 46.9246 | 99.9586 | 1 | 25 | 5 | 7.5 | 3 | 2 | 10 | 12 | 15 | 15 | 6 | 1.956 | 16 | N35 | 1018 Steel | 1018 Steel | Air | 22 AWG
21101 | -0.00015836 | 10.9258 | 4.938 | 0.0033084 | 0.00066998 | 1.017e-06 | -3.2069e-05 | 24 | -748274.6448 | -7145496.5103 | 118.4957 | 99.9862 | 1 | 30 | 3 | 9 | 4 | 4 | 12 | 10 | 12 | 20 | 8 | 4.938 | 4 | N35 | 1018 Steel | 1018 Steel | Air | 18 AWG
94925 | -0.00015834 | 8.884 | 1.956 | 0.021743 | 0.011116 | 1.373e-05 | -8.095e-05 | 24 | -296211.6303 | -2828612.7099 | 46.9015 | 99.9094 | 1 | 30 | 3 | 7.5 | 5 | 1 | 12 | 14 | 17 | 17 | 10 | 1.956 | 21 | N52 | 1018 Steel | 1018 Steel | Air | 22 AWG
95348 | -0.00015833 | 3.7804 | 4.938 | 0.0031016 | 0.00062811 | 1.0439e-06 | -3.2063e-05 | 24 | -748422.9699 | -7146912.9105 | 118.4967 | 99.9871 | 1 | 30 | 2 | 12 | 7 | 3 | 8 | 18 | 21 | 5 | 10 | 4.938 | 3 | N35 | 1018 Steel | 1018 Steel | Air | 18 AWG
45262 | -0.00015827 | 7.2538 | 0.774 | 0.029002 | 0.037471 | 9.0053e-06 | -0.00020448 | 24 | -117226.8547 | -1119434.0031 | 18.5536 | 99.8792 | 1 | 30 | 5 | 6 | 7 | 1.5 | 12 | 14 | 16 | 10 | 14 | 0.774 | 20 | N35 | 1018 Steel | 1018 Steel | Air | 26 AWG
82966 | -0.00015822 | 4.8637 | 3.108 | 0.0043456 | 0.0013982 | 1.1588e-06 | -5.0907e-05 | 24 | -471360.5325 | -4501161.5232 | 74.5785 | 99.9819 | 1 | 25 | 2 | 7.5 | 5 | 2 | 10 | 12 | 16 | 8 | 6 | 3.108 | 7 | N52 | 1018 Steel | 1018 Steel | Air | 20 AWG
92439 | -0.00015818 | 0.95669 | 1.956 | 0.021743 | 0.011116 | 1.7198e-05 | -8.087e-05 | 24 | -296503.2716 | -2831397.6795 | 46.9015 | 99.9094 | 1 | 30 | 4 | 10 | 3 | 3 | 6 | 13 | 22 | 5 | 10 | 1.956 | 21 | N35 | 1018 Steel | 1018 Steel | Air | 22 AWG
44674 | -0.00015805 | 4.9598 | 0.774 | 0.017401 | 0.022482 | 5.9099e-06 | -0.0002042 | 24 | -117445.7591 | -1121524.3865 | 18.5625 | 99.9275 | 1 | 30 | 2 | 12 | 3 | 3 | 12 | 18 | 20 | 11 | 6 | 0.774 | 28 | N35 | 1018 Steel | 1018 Steel | Air | 26 AWG
104148 | -0.00015804 | 11.3388 | 3.108 | 0.011381 | 0.0036619 | 5.7736e-06 | -5.085e-05 | 24 | -471748.2668 | -4504864.1132 | 74.5566 | 99.9526 | 1 | 30 | 2 | 7.5 | 6 | 1.5 | 12 | 12 | 15 | 17 | 10 | 3.108 | 11 | N35 | 1018 Steel | 1018 Steel | Air | 20 AWG
44736 | -0.00015803 | 5.955 | 1.956 | 0.032924 | 0.016833 | 3.1581e-05 | -8.079e-05 | 24 | -296658.2193 | -2832877.3206 | 46.8796 | 99.8628 | 1 | 30 | 5 | 6 | 3 | 1 | 6 | 10 | 18 | 18 | 6 | 1.956 | 53 | N52 | 1018 Steel | 1018 Steel | Air | 22 AWG
56991 | -0.00015801 | 4.3507 | 4.938 | 0.0033084 | 0.00066998 | 1.0288e-06 | -3.1999e-05 | 24 | -749923.4372 | -7161241.3178 | 118.4957 | 99.9862 | 1 | 24 | 3 | 7.5 | 5 | 1.5 | 14 | 12 | 15 | 11 | 8 | 4.938 | 4 | N35 | 1018 Steel | 1018 Steel | Air | 18 AWG
3100 | -0.000158 | 0.77372 | 3.108 | 0.0074496 | 0.0023969 | 3.9634e-06 | -5.0836e-05 | 24 | -471959.8432 | -4506884.5188 | 74.5688 | 99.969 | 1 | 24 | 4 | 9 | 6 | 1 | 10 | 16 | 18 | 12 | 12 | 3.108 | 6 | N35 | 1018 Steel | 1018 Steel | Air | 20 AWG
125519 | -0.00015798 | 2.7737 | 1.956 | 0.017601 | 0.0089985 | 1.1255e-05 | -8.0766e-05 | 24 | -296935.0343 | -2835520.7091 | 46.9096 | 99.9267 | 1 | 25 | 5 | 7.5 | 6 | 1 | 6 | 12 | 16 | 12 | 10 | 1.956 | 17 | N52 | 1018 Steel | 1018 Steel | Air | 22 AWG
78229 | -0.00015786 | 1.7722 | 4.938 | 0.0086844 | 0.0017587 | 1.0605e-05 | -3.1968e-05 | 24 | -750472.9312 | -7166488.5995 | 118.4691 | 99.9638 | 1 | 30 | 3 | 15 | 7 | 2 | 6 | 21 | 23 | 17 | 12 | 4.938 | 7 | N42 | 1018 Steel | 1018 Steel | Air | 18 AWG
39604 | -0.00015782 | 3.8997 | 0.774 | 0.027552 | 0.035597 | 1.4034e-05 | -0.0002039 | 24 | -117568.8131 | -1122699.4657 | 18.5547 | 99.8852 | 1 | 24 | 4 | 10 | 4 | 1 | 14 | 12 | 15 | 7 | 14 | 0.774 | 19 | N35 | 1018 Steel | 1018 Steel | Air | 26 AWG
85602 | -0.00015778 | 6.3328 | 0.774 | 0.029831 | 0.038541 | 1.1717e-05 | -0.00020385 | 24 | -117585.5181 | -1122858.9863 | 18.5529 | 99.8757 | 1 | 30 | 3 | 9 | 6 | 1.5 | 10 | 16 | 19 | 7 | 12 | 0.774 | 24 | N52 | 1018 Steel | 1018 Steel | Air | 26 AWG
23372 | -0.00015759 | 2.2617 | 0.774 | 0.01243 | 0.016059 | 3.299e-06 | -0.00020361 | 24 | -117811.2945 | -1125014.9922 | 18.5664 | 99.9482 | 1 | 24 | 5 | 9 | 6 | 1.5 | 8 | 13 | 15 | 11 | 6 | 0.774 | 20 | N42 | 1018 Steel | 1018 Steel | Air | 26 AWG
54474 | -0.00015756 | 8.9583 | 0.774 | 0.031074 | 0.040147 | 1.1216e-05 | -0.00020356 | 24 | -117748.7609 | -1124417.8407 | 18.5519 | 99.8705 | 1 | 30 | 3 | 7.5 | 3 | 3 | 14 | 12 | 15 | 11 | 10 | 0.774 | 30 | N42 | 1018 Steel | 1018 Steel | Air | 26 AWG
47522 | -0.00015745 | 2.8507 | 0.774 | 0.015537 | 0.020073 | 5.2032e-06 | -0.00020342 | 24 | -117904.8124 | -1125908.0228 | 18.564 | 99.9353 | 1 | 24 | 3 | 10 | 5 | 1 | 6 | 14 | 17 | 8 | 6 | 0.774 | 25 | N52 | 1018 Steel | 1018 Steel | Air | 26 AWG
68629 | -0.00015744 | 2.9583 | 1.23 | 0.0588 | 0.047805 | 0.00012518 | -0.000128 | 24 | -187036.2509 | -1786064.6317 | 29.4477 | 99.755 | 1 | 30 | 3 | 15 | 3 | 1 | 6 | 17 | 23 | 14 | 8 | 1.23 | 71 | N35 | 1018 Steel | 1018 Steel | Air | 24 AWG
105467 | -0.00015742 | 4.8575 | 1.956 | 0.0033131 | 0.0016938 | 4.7319e-07 | -8.0481e-05 | 24 | -298166.6159 | -2847281.4473 | 46.9375 | 99.9862 | 1 | 24 | 2 | 9 | 5 | 3 | 14 | 12 | 14 | 7 | 8 | 1.956 | 4 | N52 | 1018 Steel | 1018 Steel | Air | 22 AWG
66342 | -0.00015703 | 3.7538 | 1.956 | 0.0041414 | 0.0021173 | 7.2803e-07 | -8.0283e-05 | 24 | -298889.6884 | -2854186.2813 | 46.9359 | 99.9827 | 1 | 30 | 5 | 10 | 7 | 4 | 6 | 15 | 17 | 7 | 8 | 1.956 | 5 | N42 | 1018 Steel | 1018 Steel | Air | 22 AWG
103407 | -0.00015684 | 7.9598 | 3.108 | 0.0049664 | 0.0015979 | 1.6453e-06 | -5.0463e-05 | 24 | -475497.6087 | -4540667.691 | 74.5766 | 99.9793 | 1 | 30 | 2 | 12 | 3 | 4 | 12 | 14 | 16 | 8 | 12 | 3.108 | 4 | N35 | 1018 Steel | 1018 Steel | Air | 20 AWG
10074 | -0.00015677 | 2.8507 | 4.938 | 0.0031016 | 0.00062811 | 9.8438e-07 | -3.1747e-05 | 24 | -755880.9921 | -7218131.7765 | 118.4967 | 99.9871 | 1 | 24 | 3 | 7.5 | 5 | 2 | 8 | 11 | 16 | 7 | 6 | 4.938 | 5 | N52 | 1018 Steel | 1018 Steel | Air | 18 AWG
66366 | -0.00015662 | 1.9437 | 1.956 | 0.023606 | 0.012069 | 2.6243e-05 | -8.0072e-05 | 24 | -299434.6968 | -2859390.728 | 46.8978 | 99.9016 | 1 | 24 | 4 | 10 | 3 | 1 | 8 | 13 | 17 | 12 | 12 | 1.956 | 19 | N35 | 1018 Steel | 1018 Steel | Air | 22 AWG
36874 | -0.00015656 | 0.74824 | 3.108 | 0.0093119 | 0.0029961 | 5.0466e-06 | -5.0372e-05 | 24 | -476273.0024 | -4548072.1554 | 74.5631 | 99.9612 | 1 | 20 | 2 | 6 | 6 | 1 | 6 | 14 | 16 | 19 | 10 | 3.108 | 9 | N52 | 1018 Steel | 1018 Steel | Air | 20 AWG
218 | -0.00015646 | 4.4583 | 1.956 | 0.010147 | 0.0051874 | 3.7676e-06 | -7.9992e-05 | 24 | -299903.2358 | -2863864.9457 | 46.9242 | 99.9577 | 1 | 30 | 3 | 10 | 3 | 1.5 | 14 | 19 | 21 | 7 | 14 | 1.956 | 7 | N35 | 1018 Steel | 1018 Steel | Air | 22 AWG
63875 | -0.00015646 | 2.3328 | 0.774 | 0.04226 | 0.0546 | 3.9224e-05 | -0.00020214 | 24 | -118520.9298 | -1131791.51 | 18.5433 | 99.8239 | 1 | 30 | 3 | 15 | 6 | 1.5 | 6 | 18 | 23 | 5 | 12 | 0.774 | 34 | N35 | 1018 Steel | 1018 Steel | Air | 26 AWG
107465 | -0.00015643 | 4.7538 | 4.938 | 0.0041354 | 0.00083747 | 1.3425e-06 | -3.168e-05 | 24 | -757451.4474 | -7233128.5206 | 118.4916 | 99.9828 | 1 | 30 | 5 | 6 | 7 | 1 | 12 | 16 | 19 | 8 | 10 | 4.938 | 4 | N52 | 1018 Steel | 1018 Steel | Air | 18 AWG
70095 | -0.00015635 | 5.3882 | 1.23 | 0.011801 | 0.0095947 | 3.7969e-06 | -0.00012711 | 24 | -188712.9365 | -1802075.8001 | 29.5055 | 99.9508 | 1 | 30 | 2 | 10 | 5 | 1.5 | 14 | 17 | 21 | 6 | 6 | 1.23 | 19 | N42 | 1018 Steel | 1018 Steel | Air | 24 AWG
20922 | -0.00015632 | 7.7633 | 4.938 | 0.0051693 | 0.0010468 | 2.0382e-06 | -3.1656e-05 | 24 | -757984.6937 | -7238220.6474 | 118.4865 | 99.9785 | 1 | 30 | 4 | 7.5 | 7 | 2 | 8 | 13 | 16 | 12 | 10 | 4.938 | 5 | N35 | 1018 Steel | 1018 Steel | Air | 18 AWG
51125 | -0.00015616 | 5.4598 | 3.108 | 0.012416 | 0.0039948 | 1.0443e-05 | -5.0246e-05 | 24 | -477401.9909 | -4558853.2012 | 74.5534 | 99.9483 | 1 | 30 | 2 | 12 | 3 | 1.5 | 10 | 16 | 21 | 10 | 8 | 3.108 | 15 | N42 | 1018 Steel | 1018 Steel | Air | 20 AWG
98204 | -0.00015616 | 4.884 | 0.774 | 0.024859 | 0.032118 | 9.0617e-06 | -0.00020175 | 24 | -118835.0975 | -1134791.5905 | 18.5568 | 99.8964 | 1 | 30 | 3 | 10 | 5 | 3 | 6 | 16 | 19 | 7 | 10 | 0.774 | 24 | N42 | 1018 Steel | 1018 Steel | Air | 26 AWG
110457 | -0.00015599 | 2.884 | 1.956 | 0.027541 | 0.01408 | 2.687e-05 | -7.975e-05 | 24 | -300596.6574 | -2870486.6343 | 46.8901 | 99.8852 | 1 | 30 | 3 | 10 | 5 | 1 | 6 | 17 | 23 | 6 | 14 | 1.956 | 19 | N42 | 1018 Steel | 1018 Steel | Air | 22 AWG
20682 | -0.00015598 | 3.3328 | 1.956 | 0.008697 | 0.0044463 | 3.4829e-06 | -7.9743e-05 | 24 | -300858.6976 | -2872988.9334 | 46.927 | 99.9638 | 1 | 30 | 3 | 10 | 6 | 1.5 | 10 | 19 | 22 | 9 | 6 | 1.956 | 14 | N35 | 1018 Steel | 1018 Steel | Air | 22 AWG
10773 | -0.00015587 | 2.2846 | 4.938 | 0.0043422 | 0.00087935 | 2.1339e-06 | -3.1566e-05 | 24 | -760185.1149 | -7259233.1219 | 118.4906 | 99.9819 | 1 | 24 | 3 | 10 | 6 | 1.5 | 6 | 14 | 17 | 7 | 14 | 4.938 | 3 | N42 | 1018 Steel | 1018 Steel | Air | 18 AWG
95486 | -0.00015582 | 4.9488 | 4.938 | 0.0024813 | 0.00050248 | 5.1356e-07 | -3.1556e-05 | 24 | -760469.1691 | -7261945.6394 | 118.4997 | 99.9897 | 1 | 25 | 3 | 7.5 | 3 | 4 | 12 | 10 | 13 | 7 | 12 | 4.938 | 2 | N52 | 1018 Steel | 1018 Steel | Air | 18 AWG
47959 | -0.0001557 | 7.8882 | 1.956 | 0.020707 | 0.010586 | 1.807e-05 | -7.9599e-05 | 24 | -301252.3334 | -2876747.879 | 46.9035 | 99.9137 | 1 | 30 | 2 | 12 | 5 | 1 | 8 | 15 | 19 | 14 | 8 | 1.956 | 25 | N35 | 1018 Steel | 1018 Steel | Air | 22 AWG
38974 | -0.00015569 | 4.7722 | 0.774 | 0.019059 | 0.024623 | 5.0961e-06 | -0.00020115 | 24 | -119220.1116 | -1138468.2045 | 18.5612 | 99.9206 | 1 | 30 | 3 | 7.5 | 7 | 2 | 14 | 18 | 20 | 9 | 8 | 0.774 | 23 | N52 | 1018 Steel | 1018 Steel | Air | 26 AWG
51085 | -0.00015568 | 6.9199 | 3.108 | 0.0074496 | 0.0023969 | 2.362e-06 | -5.009e-05 | 24 | -478984.5029 | -4573965.0781 | 74.5688 | 99.969 | 1 | 30 | 5 | 6 | 4 | 2 | 12 | 12 | 16 | 7 | 12 | 3.108 | 6 | N52 | 1018 Steel | 1018 Steel | Air | 20 AWG
114932 | -0.00015559 | 2.8745 | 1.23 | 0.02029 | 0.016496 | 1.1015e-05 | -0.0001265 | 24 | -189568.2312 | -1810243.2634 | 29.495 | 99.9155 | 1 | 20 | 4 | 7.5 | 4 | 1 | 10 | 10 | 12 | 16 | 14 | 1.23 | 14 | N42 | 1018 Steel | 1018 Steel | Air | 24 AWG
60350 | -0.00015555 | 9.9285 | 0.774 | 0.075613 | 0.097691 | 6.9769e-05 | -0.00020097 | 24 | -119043.3578 | -1136780.3301 | 18.5175 | 99.6849 | 1 | 30 | 2 | 9 | 4 | 1 | 12 | 13 | 17 | 18 | 10 | 0.774 | 73 | N42 | 1018 Steel | 1018 Steel | Air | 26 AWG
86859 | -0.00015555 | 5.9045 | 1.956 | 0.013046 | 0.0066695 | 4.7653e-06 | -7.9523e-05 | 24 | -301633.9464 | -2880392.0142 | 46.9185 | 99.9456 | 1 | 24 | 3 | 6 | 4 | 2 | 10 | 10 | 13 | 10 | 14 | 1.956 | 9 | N52 | 1018 Steel | 1018 Steel | Air | 22 AWG
59641 | -0.00015546 | 6.9567 | 1.956 | 0.017394 | 0.0088926 | 9.9273e-06 | -7.9479e-05 | 24 | -301746.1544 | -2881463.5217 | 46.91 | 99.9275 | 1 | 30 | 4 | 9 | 3 | 2 | 10 | 14 | 17 | 12 | 12 | 1.956 | 14 | N52 | 1018 Steel | 1018 Steel | Air | 22 AWG
28774 | -0.00015536 | 9.2804 | 1.23 | 0.025673 | 0.020873 | 1.2552e-05 | -0.00012631 | 24 | -189811.2108 | -1812563.547 | 29.4884 | 99.893 | 1 | 30 | 2 | 7.5 | 7 | 1.5 | 8 | 14 | 17 | 16 | 8 | 1.23 | 31 | N35 | 1018 Steel | 1018 Steel | Air | 24 AWG
50728 | -0.00015523 | 2.8507 | 1.23 | 0.017599 | 0.014308 | 8.0951e-06 | -0.0001262 | 24 | -190035.8318 | -1814708.5199 | 29.4984 | 99.9267 | 1 | 25 | 4 | 9 | 5 | 1 | 14 | 13 | 17 | 7 | 10 | 1.23 | 17 | N35 | 1018 Steel | 1018 Steel | Air | 24 AWG
83068 | -0.00015521 | 5.2846 | 1.956 | 0.0062121 | 0.0031759 | 1.8217e-06 | -7.9349e-05 | 24 | -302382.8892 | -2887543.891 | 46.9318 | 99.9741 | 1 | 24 | 3 | 9 | 6 | 1.5 | 12 | 12 | 14 | 15 | 6 | 1.956 | 10 | N52 | 1018 Steel | 1018 Steel | Air | 22 AWG
108330 | -0.0001552 | 5.8263 | 4.938 | 0.0031016 | 0.00062811 | 9.0208e-07 | -3.143e-05 | 24 | -763508.1851 | -7290966.105 | 118.4967 | 99.9871 | 1 | 30 | 4 | 10 | 6 | 4 | 6 | 11 | 16 | 5 | 10 | 4.938 | 3 | N35 | 1018 Steel | 1018 Steel | Air | 18 AWG
37240 | -0.0001552 | 3.6564 | 1.23 | 0.009317 | 0.0075748 | 3.5262e-06 | -0.00012618 | 24 | -190133.4259 | -1815640.4744 | 29.5085 | 99.9612 | 1 | 20 | 2 | 10 | 7 | 1 | 12 | 11 | 13 | 15 | 6 | 1.23 | 15 | N35 | 1018 Steel | 1018 Steel | Air | 24 AWG
44294 | -0.0001551 | 3.3575 | 1.956 | 0.027333 | 0.013974 | 2.1793e-05 | -7.9294e-05 | 24 | -302324.8675 | -2886989.8249 | 46.8905 | 99.8861 | 1 | 24 | 2 | 6 | 5 | 1.5 | 6 | 13 | 17 | 14 | 12 | 1.956 | 22 | N35 | 1018 Steel | 1018 Steel | Air | 22 AWG
52148 | -0.00015502 | 7.9285 | 3.108 | 0.021728 | 0.0069909 | 3.4713e-05 | -4.9879e-05 | 24 | -480733.2301 | -4590664.1931 | 74.5245 | 99.9095 | 1 | 30 | 2 | 14 | 4 | 1 | 6 | 16 | 19 | 18 | 14 | 3.108 | 15 | N42 | 1018 Steel | 1018 Steel | Air | 20 AWG
119308 | -0.00015498 | 8.923 | 3.108 | 0.013037 | 0.0041946 | 6.5662e-06 | -4.9866e-05 | 24 | -481030.1642 | -4593499.7042 | 74.5515 | 99.9457 | 1 | 30 | 4 | 6 | 4 | 2 | 10 | 10 | 15 | 9 | 14 | 3.108 | 9 | N42 | 1018 Steel | 1018 Steel | Air | 20 AWG
88829 | -0.00015477 | 4.3193 | 1.956 | 0.016566 | 0.0084692 | 8.2679e-06 | -7.9128e-05 | 24 | -303096.4662 | -2894358.05 | 46.9116 | 99.931 | 1 | 30 | 5 | 6 | 6 | 1.5 | 6 | 17 | 19 | 17 | 10 | 1.956 | 16 | N52 | 1018 Steel | 1018 Steel | Air | 22 AWG
110043 | -0.00015471 | 1.8575 | 1.23 | 0.044928 | 0.036527 | 4.8269e-05 | -0.00012578 | 24 | -190446.5106 | -1818630.2134 | 29.4647 | 99.8128 | 1 | 25 | 3 | 9 | 5 | 1 | 6 | 14 | 19 | 9 | 14 | 1.23 | 31 | N35 | 1018 Steel | 1018 Steel | Air | 24 AWG
82863 | -0.0001547 | 3.8882 | 4.938 | 0.0057896 | 0.0011725 | 4.3106e-06 | -3.1329e-05 | 24 | -765879.9775 | -7313615.0545 | 118.4834 | 99.9759 | 1 | 30 | 2 | 14 | 5 | 1 | 12 | 16 | 23 | 5 | 8 | 4.938 | 7 | N52 | 1018 Steel | 1018 Steel | Air | 18 AWG
16215 | -0.0001547 | 2.9583 | 0.774 | 0.060905 | 0.078688 | 4.2999e-05 | -0.00019987 | 24 | -119774.8859 | -1143765.9088 | 18.5289 | 99.7462 | 1 | 30 | 3 | 6 | 3 | 2 | 10 | 20 | 22 | 15 | 14 | 0.774 | 42 | N42 | 1018 Steel | 1018 Steel | Air | 26 AWG
78863 | -0.00015468 | 2.4129 | 4.938 | 0.0049625 | 0.001005 | 2.8252e-06 | -3.1324e-05 | 24 | -766035.4847 | -7315100.0383 | 118.4875 | 99.9793 | 1 | 25 | 2 | 10 | 4 | 1.5 | 12 | 16 | 19 | 11 | 8 | 4.938 | 6 | N35 | 1018 Steel | 1018 Steel | Air | 18 AWG
109440 | -0.00015455 | 4.2804 | 4.938 | 0.0062032 | 0.0012562 | 3.4645e-06 | -3.1299e-05 | 24 | -766600.8092 | -7320498.4899 | 118.4814 | 99.9742 | 1 | 30 | 2 | 10 | 7 | 1.5 | 8 | 16 | 22 | 5 | 10 | 4.938 | 6 | N42 | 1018 Steel | 1018 Steel | Air | 18 AWG
117264 | -0.00015446 | 3.9129 | 3.108 | 0.0037248 | 0.0011984 | 1.943e-06 | -4.9698e-05 | 24 | -482837.9927 | -4610763.1952 | 74.5804 | 99.9845 | 1 | 25 | 2 | 15 | 4 | 1 | 14 | 16 | 18 | 11 | 6 | 3.108 | 6 | N42 | 1018 Steel | 1018 Steel | Air | 20 AWG
12654 | -0.00015436 | 9.4583 | 1.23 | 0.037682 | 0.030636 | 2.7496e-05 | -0.00012549 | 24 | -190945.1392 | -1823391.766 | 29.4737 | 99.843 | 1 | 30 | 3 | 9 | 3 | 1.5 | 14 | 12 | 16 | 11 | 14 | 1.23 | 26 | N35 | 1018 Steel | 1018 Steel | Air | 24 AWG
27240 | -0.00015433 | 14.2804 | 3.108 | 0.01014 | 0.0032624 | 4.5158e-06 | -4.9655e-05 | 24 | -483131.4696 | -4613565.6933 | 74.5605 | 99.9578 | 1 | 30 | 2 | 7.5 | 7 | 1.5 | 12 | 10 | 12 | 19 | 14 | 3.108 | 7 | N42 | 1018 Steel | 1018 Steel | Air | 20 AWG
78987 | -0.00015421 | 2.8747 | 1.956 | 0.0093182 | 0.0047639 | 2.9157e-06 | -7.8841e-05 | 24 | -304290.0468 | -2905755.9047 | 46.9258 | 99.9612 | 1 | 30 | 5 | 7.5 | 5 | 3 | 6 | 16 | 19 | 7 | 10 | 1.956 | 9 | N42 | 1018 Steel | 1018 Steel | Air | 22 AWG
44415 | -0.00015418 | 3.9567 | 4.938 | 0.0068235 | 0.0013818 | 4.0244e-06 | -3.1223e-05 | 24 | -768450.494 | -7338161.6786 | 118.4783 | 99.9716 | 1 | 30 | 4 | 7.5 | 3 | 3 | 12 | 12 | 19 | 10 | 6 | 4.938 | 11 | N35 | 1018 Steel | 1018 Steel | Air | 18 AWG
28287 | -0.00015417 | 2.4598 | 3.108 | 0.006208 | 0.0019974 | 3.6105e-06 | -4.9605e-05 | 24 | -483701.6792 | -4619010.7938 | 74.5727 | 99.9741 | 1 | 30 | 2 | 14 | 3 | 1.5 | 14 | 22 | 24 | 14 | 6 | 3.108 | 10 | N52 | 1018 Steel | 1018 Steel | Air | 20 AWG
37873 | -0.00015413 | 1.6969 | 1.956 | 0.011596 | 0.0059284 | 6.2382e-06 | -7.8797e-05 | 24 | -304431.3899 | -2907105.6318 | 46.9213 | 99.9517 | 1 | 20 | 5 | 7.5 | 6 | 1 | 6 | 10 | 12 | 14 | 14 | 1.956 | 8 | N35 | 1018 Steel | 1018 Steel | Air | 22 AWG
8212 | -0.00015407 | 4.4488 | 1.956 | 0.0099394 | 0.0050815 | 3.3149e-06 | -7.8768e-05 | 24 | -304565.0095 | -2908381.6054 | 46.9246 | 99.9586 | 1 | 25 | 3 | 7.5 | 3 | 1.5 | 12 | 13 | 16 | 7 | 12 | 1.956 | 8 | N42 | 1018 Steel | 1018 Steel | Air | 22 AWG
121753 | -0.00015405 | 7.8388 | 1.956 | 0.023606 | 0.012069 | 1.8715e-05 | -7.876e-05 | 24 | -304423.0379 | -2907025.8761 | 46.8978 | 99.9016 | 1 | 30 | 2 | 10 | 6 | 1 | 8 | 16 | 19 | 14 | 12 | 1.956 | 19 | N42 | 1018 Steel | 1018 Steel | Air | 22 AWG
108631 | -0.00015398 | 1.8885 | 1.956 | 0.010147 | 0.0051874 | 5.6089e-06 | -7.8724e-05 | 24 | -304734.5579 | -2910000.6732 | 46.9242 | 99.9577 | 1 | 20 | 2 | 10 | 4 | 1 | 12 | 12 | 15 | 7 | 14 | 1.956 | 7 | N42 | 1018 Steel | 1018 Steel | Air | 22 AWG
19397 | -0.00015397 | 1.4488 | 1.23 | 0.032299 | 0.026259 | 2.1208e-05 | -0.00012518 | 24 | -191472.7492 | -1828430.0702 | 29.4803 | 99.8654 | 1 | 24 | 2 | 6 | 3 | 1.5 | 8 | 16 | 19 | 12 | 12 | 1.23 | 26 | N35 | 1018 Steel | 1018 Steel | Air | 24 AWG
123829 | -0.00015394 | 1.7321 | 1.23 | 0.019255 | 0.015655 | 1.0546e-05 | -0.00012515 | 24 | -191613.4096 | -1829773.2784 | 29.4963 | 99.9198 | 1 | 25 | 2 | 9 | 7 | 2 | 10 | 15 | 19 | 11 | 6 | 1.23 | 31 | N42 | 1018 Steel | 1018 Steel | Air | 24 AWG
95572 | -0.00015388 | 7.3035 | 3.108 | 0.0066218 | 0.0021306 | 2.7222e-06 | -4.9511e-05 | 24 | -484610.1375 | -4627685.9317 | 74.5714 | 99.9724 | 1 | 25 | 2 | 9 | 6 | 1.5 | 8 | 10 | 14 | 11 | 8 | 3.108 | 8 | N52 | 1018 Steel | 1018 Steel | Air | 20 AWG
55612 | -0.00015373 | 6.7804 | 4.938 | 0.0049625 | 0.001005 | 2.1793e-06 | -3.1131e-05 | 24 | -770772.2552 | -7360332.8643 | 118.4875 | 99.9793 | 1 | 30 | 2 | 10 | 7 | 1 | 12 | 17 | 20 | 8 | 12 | 4.938 | 4 | N42 | 1018 Steel | 1018 Steel | Air | 18 AWG
16504 | -0.00015369 | 3.423 | 1.23 | 0.085716 | 0.069688 | 0.00012007 | -0.00012495 | 24 | -191394.8363 | -1827686.0568 | 29.4146 | 99.6428 | 1 | 30 | 4 | 6 | 4 | 1.5 | 6 | 12 | 21 | 11 | 12 | 1.23 | 69 | N52 | 1018 Steel | 1018 Steel | Air | 24 AWG
118434 | -0.00015357 | 5.7063 | 0.774 | 0.034803 | 0.044965 | 1.6096e-05 | -0.00019841 | 24 | -120788.0066 | -1153440.4994 | 18.5491 | 99.855 | 1 | 24 | 3 | 7.5 | 7 | 1 | 8 | 12 | 14 | 16 | 12 | 0.774 | 28 | N52 | 1018 Steel | 1018 Steel | Air | 26 AWG
7351 | -0.00015356 | 1.9285 | 0.774 | 0.033974 | 0.043894 | 2.0663e-05 | -0.0001984 | 24 | -120797.0527 | -1153526.8833 | 18.5497 | 99.8584 | 1 | 30 | 2 | 12 | 4 | 3 | 6 | 21 | 23 | 14 | 8 | 0.774 | 41 | N35 | 1018 Steel | 1018 Steel | Air | 26 AWG
77859 | -0.00015355 | 3.9089 | 1.23 | 0.012423 | 0.0101 | 4.2113e-06 | -0.00012484 | 24 | -192148.2196 | -1834880.3378 | 29.5047 | 99.9482 | 1 | 24 | 2 | 10 | 4 | 2 | 10 | 14 | 16 | 8 | 12 | 1.23 | 10 | N35 | 1018 Steel | 1018 Steel | Air | 24 AWG
126498 | -0.00015355 | 6.7722 | 4.938 | 0.0037219 | 0.00075373 | 2.0835e-06 | -3.1095e-05 | 24 | -771698.1893 | -7369174.8838 | 118.4936 | 99.9845 | 1 | 30 | 3 | 14 | 7 | 1 | 6 | 16 | 19 | 11 | 6 | 4.938 | 6 | N42 | 1018 Steel | 1018 Steel | Air | 18 AWG
83462 | -0.00015348 | 0.89444 | 3.108 | 0.015934 | 0.0051267 | 1.3371e-05 | -4.9384e-05 | 24 | -485668.9343 | -4637796.6959 | 74.5425 | 99.9336 | 1 | 24 | 5 | 6 | 4 | 1 | 6 | 13 | 17 | 11 | 14 | 3.108 | 11 | N52 | 1018 Steel | 1018 Steel | Air | 20 AWG
113116 | -0.00015346 | 7.3795 | 3.108 | 0.013037 | 0.0041946 | 1.1387e-05 | -4.9376e-05 | 24 | -485800.556 | -4639053.591 | 74.5515 | 99.9457 | 1 | 30 | 4 | 12 | 5 | 1.5 | 6 | 15 | 17 | 17 | 14 | 3.108 | 9 | N35 | 1018 Steel | 1018 Steel | Air | 20 AWG
14276 | -0.00015342 | 0.9488 | 1.23 | 0.015528 | 0.012625 | 6.089e-06 | -0.00012473 | 24 | -192286.3475 | -1836199.3613 | 29.5009 | 99.9353 | 1 | 25 | 3 | 9 | 3 | 4 | 6 | 14 | 17 | 8 | 10 | 1.23 | 15 | N42 | 1018 Steel | 1018 Steel | Air | 24 AWG
33275 | -0.00015333 | 1.6748 | 0.774 | 0.01823 | 0.023553 | 5.6597e-06 | -0.0001981 | 24 | -121057.5532 | -1156014.4795 | 18.5619 | 99.924 | 1 | 24 | 5 | 7.5 | 7 | 1 | 10 | 14 | 16 | 11 | 8 | 0.774 | 22 | N42 | 1018 Steel | 1018 Steel | Air | 26 AWG
119786 | -0.0001532 | 7.3328 | 1.956 | 0.0099394 | 0.0050815 | 4.009e-06 | -7.8324e-05 | 24 | -306293.0334 | -2924883.0176 | 46.9246 | 99.9586 | 1 | 30 | 3 | 10 | 6 | 1.5 | 12 | 12 | 18 | 7 | 6 | 1.956 | 16 | N52 | 1018 Steel | 1018 Steel | Air | 22 AWG
76828 | -0.00015313 | 7.8193 | 4.938 | 0.007237 | 0.0014656 | 3.7733e-06 | -3.1011e-05 | 24 | -773689.2804 | -7388188.4032 | 118.4763 | 99.9698 | 1 | 30 | 5 | 7.5 | 6 | 1 | 12 | 11 | 16 | 8 | 14 | 4.938 | 5 | N42 | 1018 Steel | 1018 Steel | Air | 18 AWG
89050 | 0.00015311 | 0.95979 | 0.774 | 0.1852 | 0.23928 | 0.00062779 | 0.00019782 | 24 | 120388.8781 | 1149629.1026 | 18.4327 | 99.2283 | 1 | 30 | 2 | 14 | 3 | 2 | 6 | 16 | 25 | 12 | 12 | 0.774 | 149 | N52 | 1018 Steel | 1018 Steel | Air | 26 AWG
42568 | -0.00015302 | 0.71981 | 3.108 | 0.034765 | 0.011186 | 6.0095e-05 | -4.9235e-05 | 24 | -486749.6156 | -4648116.4422 | 74.484 | 99.8551 | 1 | 24 | 2 | 6 | 7 | 1 | 6 | 15 | 20 | 19 | 12 | 3.108 | 28 | N52 | 1018 Steel | 1018 Steel | Air | 20 AWG
70890 | -0.00015298 | 0.90454 | 0.774 | 0.023202 | 0.029976 | 1.0992e-05 | -0.00019765 | 24 | -121311.0502 | -1158435.1974 | 18.558 | 99.9033 | 1 | 24 | 3 | 10 | 4 | 1 | 10 | 16 | 19 | 8 | 8 | 0.774 | 28 | N35 | 1018 Steel | 1018 Steel | Air | 26 AWG
27282 | -0.00015294 | 0.85749 | 1.23 | 0.019876 | 0.016159 | 1.1863e-05 | -0.00012434 | 24 | -192852.6417 | -1841607.0733 | 29.4956 | 99.9172 | 1 | 25 | 3 | 10 | 5 | 2 | 6 | 17 | 19 | 16 | 8 | 1.23 | 24 | N52 | 1018 Steel | 1018 Steel | Air | 24 AWG
88499 | -0.0001527 | 0.91288 | 1.23 | 0.078262 | 0.063628 | 0.00014092 | -0.00012415 | 24 | -192690.2768 | -1840056.6021 | 29.4237 | 99.6739 | 1 | 25 | 2 | 9 | 4 | 1 | 8 | 13 | 21 | 11 | 12 | 1.23 | 63 | N52 | 1018 Steel | 1018 Steel | Air | 24 AWG
26127 | -0.00015248 | 4.3997 | 1.956 | 0.008697 | 0.0044463 | 3.1888e-06 | -7.7958e-05 | 24 | -307748.4632 | -2938781.349 | 46.927 | 99.9638 | 1 | 24 | 4 | 9 | 4 | 1.5 | 12 | 12 | 14 | 11 | 12 | 1.956 | 7 | N35 | 1018 Steel | 1018 Steel | Air | 22 AWG
17196 | -0.0001524 | 5.2945 | 0.774 | 0.024859 | 0.032118 | 8.7063e-06 | -0.0001969 | 24 | -121761.0322 | -1162732.2092 | 18.5568 | 99.8964 | 1 | 25 | 3 | 7.5 | 6 | 1.5 | 10 | 12 | 15 | 11 | 8 | 0.774 | 30 | N42 | 1018 Steel | 1018 Steel | Air | 26 AWG
60889 | -0.00015229 | 6.7722 | 0.774 | 0.014294 | 0.018468 | 3.5208e-06 | -0.00019675 | 24 | -121907.2381 | -1164128.3725 | 18.5649 | 99.9404 | 1 | 30 | 3 | 10 | 7 | 3 | 6 | 15 | 17 | 11 | 6 | 0.774 | 23 | N35 | 1018 Steel | 1018 Steel | Air | 26 AWG
114015 | -0.00015226 | 2.8507 | 4.938 | 0.0020677 | 0.00041874 | 3.5513e-07 | -3.0833e-05 | 24 | -778310.4399 | -7432317.2258 | 118.5018 | 99.9914 | 1 | 24 | 3 | 6 | 5 | 3 | 8 | 13 | 15 | 7 | 10 | 4.938 | 2 | N52 | 1018 Steel | 1018 Steel | Air | 18 AWG
62778 | -0.00015215 | 2.6914 | 1.23 | 0.016563 | 0.013466 | 1.1113e-05 | -0.0001237 | 24 | -193888.6264 | -1851499.9976 | 29.4996 | 99.931 | 1 | 24 | 4 | 12 | 7 | 1 | 6 | 14 | 16 | 13 | 10 | 1.23 | 16 | N35 | 1018 Steel | 1018 Steel | Air | 24 AWG
45752 | -0.00015214 | 7.884 | 3.108 | 0.011381 | 0.0036619 | 7.1132e-06 | -4.895e-05 | 24 | -490064.7406 | -4679773.5539 | 74.5566 | 99.9526 | 1 | 30 | 3 | 10 | 5 | 1 | 10 | 11 | 18 | 7 | 10 | 3.108 | 11 | N52 | 1018 Steel | 1018 Steel | Air | 20 AWG
34661 | -0.00015193 | 1.9129 | 1.956 | 0.0099394 | 0.0050815 | 3.844e-06 | -7.7672e-05 | 24 | -308865.6555 | -2949449.7494 | 46.9246 | 99.9586 | 1 | 25 | 2 | 9 | 4 | 2 | 8 | 16 | 19 | 6 | 12 | 1.956 | 8 | N35 | 1018 Steel | 1018 Steel | Air | 22 AWG
39528 | -0.00015191 | 7.923 | 1.956 | 0.026091 | 0.013339 | 2.116e-05 | -7.7662e-05 | 24 | -308695.9676 | -2947829.3492 | 46.893 | 99.8913 | 1 | 30 | 4 | 9 | 4 | 2 | 6 | 10 | 16 | 9 | 14 | 1.956 | 18 | N35 | 1018 Steel | 1018 Steel | Air | 22 AWG
74407 | -0.00015162 | 0.95979 | 4.938 | 0.0062032 | 0.0012562 | 3.4864e-06 | -3.0704e-05 | 24 | -781461.7107 | -7462409.646 | 118.4814 | 99.9742 | 1 | 30 | 2 | 9 | 3 | 3 | 8 | 22 | 24 | 12 | 12 | 4.938 | 5 | N35 | 1018 Steel | 1018 Steel | Air | 18 AWG
37987 | -0.00015158 | 4.8193 | 1.956 | 0.011596 | 0.0059284 | 4.3497e-06 | -7.7495e-05 | 24 | -309546.146 | -2955947.9551 | 46.9213 | 99.9517 | 1 | 30 | 5 | 7.5 | 6 | 1 | 8 | 12 | 19 | 5 | 8 | 1.956 | 14 | N42 | 1018 Steel | 1018 Steel | Air | 22 AWG
23536 | -0.00015156 | 2.7321 | 1.956 | 0.023606 | 0.012069 | 2.7928e-05 | -7.7483e-05 | 24 | -309440.7189 | -2954941.2008 | 46.8978 | 99.9016 | 1 | 25 | 2 | 12 | 7 | 1 | 6 | 16 | 19 | 14 | 12 | 1.956 | 19 | N35 | 1018 Steel | 1018 Steel | Air | 22 AWG
96766 | -0.00015132 | 6.8637 | 3.108 | 0.0043456 | 0.0013982 | 1.3099e-06 | -4.8688e-05 | 24 | -492850.1025 | -4706371.801 | 74.5785 | 99.9819 | 1 | 25 | 2 | 9 | 5 | 2 | 12 | 12 | 14 | 16 | 6 | 3.108 | 7 | N52 | 1018 Steel | 1018 Steel | Air | 20 AWG
45331 | -0.00015127 | 9.8388 | 3.108 | 0.0072426 | 0.0023303 | 2.2883e-06 | -4.867e-05 | 24 | -492964.1896 | -4707461.2525 | 74.5695 | 99.9698 | 1 | 30 | 2 | 7.5 | 6 | 3 | 8 | 12 | 15 | 8 | 14 | 3.108 | 5 | N35 | 1018 Steel | 1018 Steel | Air | 20 AWG
119954 | -0.00015126 | 3.3637 | 3.108 | 0.0037248 | 0.0011984 | 9.3855e-07 | -4.8669e-05 | 24 | -493054.3701 | -4708322.4127 | 74.5804 | 99.9845 | 1 | 25 | 2 | 7.5 | 5 | 1.5 | 6 | 16 | 18 | 11 | 6 | 3.108 | 6 | N35 | 1018 Steel | 1018 Steel | Air | 20 AWG
33072 | -0.0001511 | 1.8575 | 4.938 | 0.0037219 | 0.00075373 | 1.1674e-06 | -3.06e-05 | 24 | -784192.3984 | -7488485.7927 | 118.4936 | 99.9845 | 1 | 25 | 3 | 6 | 5 | 1 | 14 | 16 | 19 | 7 | 12 | 4.938 | 3 | N35 | 1018 Steel | 1018 Steel | Air | 18 AWG
107703 | -0.00015106 | 3.9089 | 3.108 | 0.0072426 | 0.0023303 | 2.7727e-06 | -4.8602e-05 | 24 | -493657.3075 | -4714080.0411 | 74.5695 | 99.9698 | 1 | 25 | 3 | 7.5 | 4 | 2 | 10 | 11 | 16 | 7 | 10 | 3.108 | 7 | N35 | 1018 Steel | 1018 Steel | Air | 20 AWG
51048 | -0.00015105 | 5.3193 | 0.774 | 0.011187 | 0.014453 | 3.4079e-06 | -0.00019515 | 24 | -122925.4816 | -1173851.8819 | 18.5673 | 99.9534 | 1 | 30 | 5 | 14 | 6 | 1.5 | 14 | 16 | 18 | 8 | 6 | 0.774 | 18 | N52 | 1018 Steel | 1018 Steel | Air | 26 AWG
126599 | -0.00015096 | 5.8747 | 4.938 | 0.0062032 | 0.0012562 | 3.6383e-06 | -3.0572e-05 | 24 | -784834.085 | -7494613.4482 | 118.4814 | 99.9742 | 1 | 30 | 5 | 10 | 5 | 1 | 12 | 12 | 18 | 7 | 10 | 4.938 | 6 | N42 | 1018 Steel | 1018 Steel | Air | 18 AWG
75505 | -0.00015092 | 1.923 | 0.774 | 0.024238 | 0.031315 | 9.4285e-06 | -0.00019499 | 24 | -122960.7276 | -1174188.4559 | 18.5572 | 99.899 | 1 | 30 | 4 | 7.5 | 4 | 3 | 14 | 18 | 21 | 10 | 6 | 0.774 | 39 | N52 | 1018 Steel | 1018 Steel | Air | 26 AWG
46372 | -0.00015087 | 3.9374 | 1.23 | 0.014493 | 0.011783 | 4.1754e-06 | -0.00012266 | 24 | -195552.2632 | -1867386.5592 | 29.5022 | 99.9396 | 1 | 20 | 2 | 6 | 3 | 2 | 14 | 10 | 12 | 11 | 14 | 1.23 | 10 | N35 | 1018 Steel | 1018 Steel | Air | 24 AWG
8049 | -0.00015076 | 5.7722 | 1.23 | 0.01822 | 0.014813 | 7.4694e-06 | -0.00012257 | 24 | -195658.5332 | -1868401.3628 | 29.4976 | 99.9241 | 1 | 30 | 3 | 9 | 7 | 1 | 8 | 15 | 20 | 6 | 8 | 1.23 | 22 | N42 | 1018 Steel | 1018 Steel | Air | 24 AWG
120027 | -0.00015072 | 1.8575 | 4.938 | 0.0037219 | 0.00075373 | 1.3549e-06 | -3.0523e-05 | 24 | -786172.2697 | -7507392.171 | 118.4936 | 99.9845 | 1 | 24 | 2 | 6 | 5 | 2 | 10 | 15 | 18 | 13 | 6 | 4.938 | 6 | N52 | 1018 Steel | 1018 Steel | Air | 18 AWG
59229 | -0.00015061 | 4.4089 | 3.108 | 0.0074496 | 0.0023969 | 3.1016e-06 | -4.8458e-05 | 24 | -495117.6815 | -4728025.5854 | 74.5688 | 99.969 | 1 | 24 | 2 | 6 | 4 | 1.5 | 10 | 13 | 16 | 17 | 6 | 3.108 | 12 | N42 | 1018 Steel | 1018 Steel | Air | 20 AWG
40255 | 0.00015053 | 0.95496 | 1.23 | 0.055902 | 0.045449 | 6.3298e-05 | 0.00012238 | 24 | 195651.5682 | 1868334.8524 | 29.4512 | 99.7671 | 1 | 30 | 5 | 7.5 | 3 | 3 | 6 | 17 | 21 | 14 | 12 | 1.23 | 45 | N35 | 1018 Steel | 1018 Steel | Air | 24 AWG
116524 | -0.0001505 | 9.3328 | 0.774 | 0.026102 | 0.033723 | 9.2685e-06 | -0.00019444 | 24 | -123295.2709 | -1177383.1097 | 18.5558 | 99.8912 | 1 | 30 | 3 | 10 | 6 | 1.5 | 12 | 12 | 16 | 5 | 14 | 0.774 | 18 | N52 | 1018 Steel | 1018 Steel | Air | 26 AWG
108952 | -0.0001505 | 2.4089 | 1.956 | 0.017394 | 0.0088926 | 1.1704e-05 | -7.6941e-05 | 24 | -311700.6184 | -2976521.651 | 46.91 | 99.9275 | 1 | 25 | 3 | 9 | 4 | 1.5 | 8 | 16 | 18 | 14 | 14 | 1.956 | 12 | N35 | 1018 Steel | 1018 Steel | Air | 22 AWG
37522 | -0.00015048 | 8.2538 | 1.956 | 0.011596 | 0.0059284 | 3.9129e-06 | -7.6935e-05 | 24 | -311802.8088 | -2977497.497 | 46.9213 | 99.9517 | 1 | 30 | 5 | 6 | 7 | 1.5 | 10 | 12 | 15 | 13 | 8 | 1.956 | 14 | N52 | 1018 Steel | 1018 Steel | Air | 22 AWG
39581 | -0.00015035 | 4.7737 | 4.938 | 0.001861 | 0.00037686 | 3.7352e-07 | -3.0448e-05 | 24 | -788179.2493 | -7526557.414 | 118.5028 | 99.9922 | 1 | 25 | 5 | 7.5 | 6 | 3 | 6 | 10 | 12 | 14 | 6 | 4.938 | 3 | N52 | 1018 Steel | 1018 Steel | Air | 18 AWG
27262 | -0.00015033 | 3.9583 | 4.938 | 0.0031016 | 0.00062811 | 1.0515e-06 | -3.0444e-05 | 24 | -788239.9067 | -7527136.6493 | 118.4967 | 99.9871 | 1 | 30 | 3 | 12 | 3 | 4 | 6 | 15 | 19 | 5 | 10 | 4.938 | 3 | N35 | 1018 Steel | 1018 Steel | Air | 18 AWG
3905 | -0.00015032 | 2.2737 | 0.774 | 0.055933 | 0.072265 | 4.3583e-05 | -0.00019421 | 24 | -123288.6325 | -1177319.7173 | 18.5327 | 99.7669 | 1 | 24 | 4 | 7.5 | 6 | 1.5 | 6 | 12 | 16 | 12 | 12 | 0.774 | 45 | N35 | 1018 Steel | 1018 Steel | Air | 26 AWG
87069 | -0.00015031 | 1.9374 | 1.956 | 0.0041414 | 0.0021173 | 1.0457e-06 | -7.6847e-05 | 24 | -312254.0663 | -2981806.6887 | 46.9359 | 99.9827 | 1 | 20 | 2 | 10 | 3 | 1 | 8 | 13 | 15 | 7 | 8 | 1.956 | 5 | N52 | 1018 Steel | 1018 Steel | Air | 22 AWG
8826 | -0.00015011 | 3.8431 | 4.938 | 0.0031016 | 0.00062811 | 1.1775e-06 | -3.04e-05 | 24 | -789374.9256 | -7537975.2819 | 118.4967 | 99.9871 | 1 | 24 | 4 | 9 | 5 | 1 | 14 | 10 | 15 | 8 | 6 | 4.938 | 5 | N52 | 1018 Steel | 1018 Steel | Air | 18 AWG
103761 | -0.00015004 | 3.8035 | 0.774 | 0.01243 | 0.016059 | 2.1968e-06 | -0.00019385 | 24 | -123742.0217 | -1181649.2657 | 18.5664 | 99.9482 | 1 | 25 | 2 | 7.5 | 6 | 2 | 10 | 15 | 17 | 6 | 10 | 0.774 | 12 | N42 | 1018 Steel | 1018 Steel | Air | 26 AWG
65027 | -0.00014996 | 4.8193 | 3.108 | 0.017382 | 0.0055928 | 1.4509e-05 | -4.8251e-05 | 24 | -497038.4907 | -4746367.9625 | 74.538 | 99.9276 | 1 | 30 | 5 | 7.5 | 6 | 1 | 6 | 15 | 19 | 11 | 14 | 3.108 | 12 | N42 | 1018 Steel | 1018 Steel | Air | 20 AWG
840 | -0.00014995 | 1.4045 | 0.774 | 0.028174 | 0.0364 | 1.3299e-05 | -0.00019374 | 24 | -123732.2856 | -1181556.2923 | 18.5542 | 99.8826 | 1 | 25 | 4 | 9 | 4 | 1.5 | 14 | 11 | 18 | 5 | 8 | 0.774 | 34 | N52 | 1018 Steel | 1018 Steel | Air | 26 AWG
103494 | -0.00014988 | 1.3263 | 4.938 | 0.011372 | 0.0023031 | 9.9643e-06 | -3.0353e-05 | 24 | -790322.4224 | -7547023.2096 | 118.4558 | 99.9526 | 1 | 30 | 4 | 6 | 6 | 1.5 | 6 | 16 | 23 | 8 | 10 | 4.938 | 11 | N42 | 1018 Steel | 1018 Steel | Air | 18 AWG
100156 | -0.00014987 | 6.423 | 0.774 | 0.044746 | 0.057812 | 2.8403e-05 | -0.00019362 | 24 | -123720.0998 | -1181439.9266 | 18.5414 | 99.8136 | 1 | 30 | 4 | 10 | 4 | 1.5 | 8 | 16 | 18 | 16 | 12 | 0.774 | 36 | N52 | 1018 Steel | 1018 Steel | Air | 26 AWG
37069 | -0.00014982 | 4.3575 | 4.938 | 0.0062032 | 0.0012562 | 2.8633e-06 | -3.0339e-05 | 24 | -790845.5222 | -7552018.4448 | 118.4814 | 99.9742 | 1 | 24 | 2 | 6 | 5 | 1.5 | 8 | 13 | 16 | 12 | 12 | 4.938 | 5 | N42 | 1018 Steel | 1018 Steel | Air | 18 AWG
120244 | -0.00014975 | 0.94636 | 1.956 | 0.028576 | 0.014609 | 3.0021e-05 | -7.6561e-05 | 24 | -313101.5141 | -2989899.2192 | 46.8881 | 99.8809 | 1 | 25 | 4 | 7.5 | 3 | 1 | 8 | 16 | 19 | 17 | 12 | 1.956 | 23 | N35 | 1018 Steel | 1018 Steel | Air | 22 AWG
12070 | -0.00014971 | 2.8431 | 0.774 | 0.065876 | 0.085112 | 7.0401e-05 | -0.00019343 | 24 | -123738.2683 | -1181613.4233 | 18.525 | 99.7255 | 1 | 25 | 5 | 9 | 5 | 1 | 6 | 12 | 16 | 14 | 12 | 0.774 | 53 | N35 | 1018 Steel | 1018 Steel | Air | 26 AWG
16572 | -0.00014937 | 4.9089 | 4.938 | 0.0086844 | 0.0017587 | 7.904e-06 | -3.025e-05 | 24 | -793104.0821 | -7573586.1029 | 118.4691 | 99.9638 | 1 | 24 | 2 | 10 | 4 | 1 | 8 | 13 | 16 | 17 | 12 | 4.938 | 7 | N42 | 1018 Steel | 1018 Steel | Air | 18 AWG
17857 | -0.00014926 | 11.7804 | 4.938 | 0.011166 | 0.0022612 | 7.3989e-06 | -3.0227e-05 | 24 | -793626.2701 | -7578572.6311 | 118.4569 | 99.9535 | 1 | 30 | 2 | 6 | 7 | 1 | 10 | 10 | 15 | 15 | 12 | 4.938 | 9 | N42 | 1018 Steel | 1018 Steel | Air | 18 AWG
54366 | -0.00014924 | 3.9045 | 0.774 | 0.0099436 | 0.012847 | 1.1955e-06 | -0.00019282 | 24 | -124419.7969 | -1188121.5418 | 18.5683 | 99.9586 | 1 | 25 | 4 | 6 | 4 | 4 | 14 | 11 | 13 | 5 | 12 | 0.774 | 8 | N42 | 1018 Steel | 1018 Steel | Air | 26 AWG
73805 | -0.00014879 | 3.7846 | 1.956 | 0.0049697 | 0.0025408 | 9.4793e-07 | -7.607e-05 | 24 | -315435.5878 | -3012187.9817 | 46.9343 | 99.9793 | 1 | 24 | 3 | 6 | 6 | 2 | 12 | 13 | 15 | 11 | 6 | 1.956 | 8 | N52 | 1018 Steel | 1018 Steel | Air | 22 AWG
102797 | -0.00014878 | 2.9129 | 0.774 | 0.086385 | 0.11161 | 0.0001065 | -0.00019222 | 24 | -124405.1836 | -1187981.995 | 18.5091 | 99.6401 | 1 | 25 | 2 | 7.5 | 4 | 1 | 12 | 12 | 19 | 19 | 6 | 0.774 | 139 | N42 | 1018 Steel | 1018 Steel | Air | 26 AWG
107450 | -0.00014869 | 1.4488 | 4.938 | 0.0024813 | 0.00050248 | 5.7605e-07 | -3.0111e-05 | 24 | -796978.6116 | -7610585.134 | 118.4997 | 99.9897 | 1 | 25 | 3 | 7.5 | 3 | 1.5 | 14 | 16 | 19 | 5 | 12 | 4.938 | 2 | N35 | 1018 Steel | 1018 Steel | Air | 18 AWG
35956 | -0.00014853 | 6.7804 | 4.938 | 0.0049625 | 0.001005 | 2.1245e-06 | -3.0079e-05 | 24 | -797733.1467 | -7617790.4144 | 118.4875 | 99.9793 | 1 | 30 | 2 | 10 | 7 | 1 | 12 | 15 | 20 | 5 | 12 | 4.938 | 4 | N35 | 1018 Steel | 1018 Steel | Air | 18 AWG
26433 | -0.00014846 | 9.884 | 4.938 | 0.0043422 | 0.00087935 | 1.565e-06 | -3.0066e-05 | 24 | -798104.6128 | -7621337.6535 | 118.4906 | 99.9819 | 1 | 30 | 3 | 9 | 5 | 4 | 6 | 10 | 13 | 9 | 14 | 4.938 | 3 | N42 | 1018 Steel | 1018 Steel | Air | 18 AWG
88558 | -0.00014844 | 3.8507 | 3.108 | 0.0020693 | 0.0006658 | 2.4892e-07 | -4.7762e-05 | 24 | -502448.6761 | -4798031.4273 | 74.5856 | 99.9914 | 1 | 25 | 4 | 7.5 | 5 | 4 | 10 | 11 | 13 | 5 | 10 | 3.108 | 2 | N52 | 1018 Steel | 1018 Steel | Air | 20 AWG
46914 | -0.00014842 | 9.9199 | 1.23 | 0.023189 | 0.018853 | 9.7965e-06 | -0.00012067 | 24 | -198697.6357 | -1897422.6539 | 29.4915 | 99.9034 | 1 | 30 | 5 | 7.5 | 4 | 2 | 12 | 11 | 13 | 16 | 14 | 1.23 | 16 | N42 | 1018 Steel | 1018 Steel | Air | 24 AWG
123295 | -0.00014842 | 4.7063 | 4.938 | 0.0043422 | 0.00087935 | 1.5519e-06 | -3.0057e-05 | 24 | -798338.5852 | -7623571.9258 | 118.4906 | 99.9819 | 1 | 24 | 3 | 7.5 | 7 | 1 | 12 | 10 | 15 | 5 | 14 | 4.938 | 3 | N35 | 1018 Steel | 1018 Steel | Air | 18 AWG
32281 | -0.00014837 | 7.884 | 0.774 | 0.014501 | 0.018735 | 2.737e-06 | -0.0001917 | 24 | -125121.3147 | -1194820.5429 | 18.5648 | 99.9396 | 1 | 30 | 3 | 9 | 5 | 3 | 12 | 14 | 16 | 5 | 14 | 0.774 | 10 | N52 | 1018 Steel | 1018 Steel | Air | 26 AWG
35803 | -0.00014823 | 2.951 | 1.23 | 0.030435 | 0.024744 | 3.7002e-05 | -0.00012051 | 24 | -198897.0636 | -1899327.0507 | 29.4826 | 99.8732 | 1 | 25 | 2 | 14 | 3 | 1 | 8 | 17 | 19 | 14 | 14 | 1.23 | 21 | N35 | 1018 Steel | 1018 Steel | Air | 24 AWG
22319 | -0.00014819 | 5.2722 | 1.23 | 0.012423 | 0.0101 | 3.7301e-06 | -0.00012048 | 24 | -199100.3282 | -1901268.0839 | 29.5047 | 99.9482 | 1 | 30 | 3 | 10 | 7 | 1.5 | 12 | 18 | 20 | 8 | 10 | 1.23 | 12 | N35 | 1018 Steel | 1018 Steel | Air | 24 AWG
82276 | -0.00014813 | 6.8328 | 1.956 | 0.014081 | 0.0071988 | 5.9888e-06 | -7.573e-05 | 24 | -316728.3753 | -3024533.1927 | 46.9165 | 99.9413 | 1 | 30 | 3 | 6 | 6 | 1 | 8 | 17 | 19 | 18 | 8 | 1.956 | 17 | N52 | 1018 Steel | 1018 Steel | Air | 22 AWG
120405 | -0.00014804 | 7.7722 | 1.956 | 0.0041414 | 0.0021173 | 6.2179e-07 | -7.5686e-05 | 24 | -317045.5092 | -3027561.5982 | 46.9359 | 99.9827 | 1 | 30 | 3 | 9 | 7 | 3 | 14 | 13 | 16 | 5 | 8 | 1.956 | 5 | N35 | 1018 Steel | 1018 Steel | Air | 22 AWG
12115 | -0.00014779 | 2.9437 | 0.774 | 0.043503 | 0.056206 | 2.6698e-05 | -0.00019094 | 24 | -125463.3183 | -1198086.4368 | 18.5423 | 99.8187 | 1 | 24 | 4 | 7.5 | 3 | 1 | 12 | 14 | 16 | 15 | 14 | 0.774 | 30 | N42 | 1018 Steel | 1018 Steel | Air | 26 AWG
33455 | -0.00014779 | 4.9488 | 3.108 | 0.012416 | 0.0039948 | 9.147e-06 | -4.7552e-05 | 24 | -504453.7933 | -4817178.8855 | 74.5534 | 99.9483 | 1 | 24 | 2 | 9 | 3 | 1 | 12 | 12 | 16 | 11 | 12 | 3.108 | 10 | N42 | 1018 Steel | 1018 Steel | Air | 20 AWG
3938 | -0.00014778 | 3.8388 | 1.23 | 0.016563 | 0.013466 | 6.2832e-06 | -0.00012015 | 24 | -199618.4075 | -1906215.3767 | 29.4996 | 99.931 | 1 | 30 | 2 | 10 | 6 | 3 | 8 | 17 | 21 | 5 | 10 | 1.23 | 16 | N42 | 1018 Steel | 1018 Steel | Air | 24 AWG
89938 | -0.00014777 | 2.9407 | 1.956 | 0.0093182 | 0.0047639 | 3.3782e-06 | -7.5549e-05 | 24 | -317552.1586 | -3032399.7438 | 46.9258 | 99.9612 | 1 | 24 | 5 | 6 | 3 | 1 | 14 | 12 | 15 | 14 | 6 | 1.956 | 15 | N42 | 1018 Steel | 1018 Steel | Air | 22 AWG
58817 | -0.00014773 | 5.4258 | 1.956 | 0.015737 | 0.0080457 | 8.893e-06 | -7.5528e-05 | 24 | -317555.9163 | -3032435.6272 | 46.9132 | 99.9344 | 1 | 30 | 3 | 9 | 4 | 1.5 | 10 | 16 | 20 | 10 | 8 | 1.956 | 19 | N42 | 1018 Steel | 1018 Steel | Air | 22 AWG
60283 | -0.00014761 | 3.451 | 4.938 | 0.0037219 | 0.00075373 | 1.6679e-06 | -2.9893e-05 | 24 | -802749.8468 | -7665696.371 | 118.4936 | 99.9845 | 1 | 25 | 2 | 10 | 3 | 1.5 | 10 | 13 | 18 | 8 | 6 | 4.938 | 6 | N52 | 1018 Steel | 1018 Steel | Air | 18 AWG
76808 | -0.00014758 | 3.4598 | 1.956 | 0.035616 | 0.018209 | 4.1484e-05 | -7.5452e-05 | 24 | -317612.4284 | -3032975.2782 | 46.8743 | 99.8516 | 1 | 30 | 2 | 7.5 | 3 | 1.5 | 14 | 18 | 23 | 16 | 8 | 1.956 | 43 | N52 | 1018 Steel | 1018 Steel | Air | 22 AWG
121706 | -0.00014693 | 3.2482 | 0.774 | 0.011394 | 0.014721 | 2.5642e-06 | -0.00018984 | 24 | -126364.4766 | -1206691.8651 | 18.5672 | 99.9525 | 1 | 20 | 2 | 9 | 6 | 1.5 | 12 | 11 | 13 | 7 | 10 | 0.774 | 11 | N52 | 1018 Steel | 1018 Steel | Air | 26 AWG
80479 | -0.00014688 | 8.8882 | 1.956 | 0.014909 | 0.0076223 | 6.9018e-06 | -7.5093e-05 | 24 | -319404.9926 | -3050093.0057 | 46.9148 | 99.9379 | 1 | 30 | 2 | 9 | 5 | 2 | 8 | 13 | 17 | 8 | 12 | 1.956 | 12 | N52 | 1018 Steel | 1018 Steel | Air | 22 AWG
9598 | -0.00014684 | 0.94636 | 1.23 | 0.032092 | 0.026091 | 2.7803e-05 | -0.00011938 | 24 | -200764.4223 | -1917159.0123 | 29.4805 | 99.8663 | 1 | 24 | 3 | 9 | 3 | 1 | 14 | 15 | 19 | 11 | 10 | 1.23 | 31 | N35 | 1018 Steel | 1018 Steel | Air | 24 AWG
32874 | -0.00014642 | 1.2198 | 4.938 | 0.0024813 | 0.00050248 | 6.3872e-07 | -2.9652e-05 | 24 | -809305.4117 | -7728297.405 | 118.4997 | 99.9897 | 1 | 24 | 2 | 7.5 | 7 | 1.5 | 6 | 17 | 19 | 10 | 8 | 4.938 | 3 | N52 | 1018 Steel | 1018 Steel | Air | 18 AWG
19550 | -0.00014633 | 0.95669 | 3.108 | 0.011795 | 0.0037951 | 1.0282e-05 | -4.7081e-05 | 24 | -509513.0618 | -4865491.3415 | 74.5553 | 99.9509 | 1 | 30 | 4 | 10 | 3 | 2 | 10 | 20 | 23 | 18 | 6 | 3.108 | 19 | N35 | 1018 Steel | 1018 Steel | Air | 20 AWG
35324 | -0.00014628 | 9.9583 | 0.774 | 0.10586 | 0.13677 | 0.00010446 | -0.00018899 | 24 | -126428.8585 | -1207306.667 | 18.4941 | 99.5589 | 1 | 30 | 3 | 6 | 3 | 1 | 12 | 11 | 16 | 16 | 14 | 0.774 | 73 | N52 | 1018 Steel | 1018 Steel | Air | 26 AWG
88027 | -0.00014623 | 4.9199 | 1.956 | 0.019879 | 0.010163 | 1.5077e-05 | -7.4759e-05 | 24 | -320764.6527 | -3063076.8027 | 46.9051 | 99.9172 | 1 | 30 | 5 | 9 | 4 | 1 | 6 | 11 | 19 | 10 | 6 | 1.956 | 32 | N35 | 1018 Steel | 1018 Steel | Air | 22 AWG
10002 | -0.00014619 | 3.7633 | 3.108 | 0.0037248 | 0.0011984 | 1.568e-06 | -4.7036e-05 | 24 | -510170.8215 | -4871772.4836 | 74.5804 | 99.9845 | 1 | 30 | 4 | 15 | 7 | 1 | 12 | 18 | 21 | 7 | 6 | 3.108 | 6 | N52 | 1018 Steel | 1018 Steel | Air | 20 AWG
23203 | -0.00014616 | 2.9567 | 4.938 | 0.011372 | 0.0023031 | 1.1511e-05 | -2.96e-05 | 24 | -810438.1564 | -7739114.3194 | 118.4558 | 99.9526 | 1 | 30 | 4 | 9 | 3 | 2 | 8 | 18 | 21 | 19 | 10 | 4.938 | 11 | N42 | 1018 Steel | 1018 Steel | Air | 18 AWG
38108 | -0.00014609 | 4.8575 | 0.774 | 0.013051 | 0.016862 | 2.6105e-06 | -0.00018875 | 24 | -127083.1801 | -1213554.9781 | 18.5659 | 99.9456 | 1 | 25 | 3 | 9 | 5 | 4 | 8 | 11 | 13 | 6 | 14 | 0.774 | 9 | N52 | 1018 Steel | 1018 Steel | Air | 26 AWG
87833 | -0.00014597 | 4.7063 | 4.938 | 0.0031016 | 0.00062811 | 1.6434e-06 | -2.9561e-05 | 24 | -811771.362 | -7751845.4953 | 118.4967 | 99.9871 | 1 | 24 | 3 | 12 | 7 | 1 | 8 | 13 | 15 | 17 | 6 | 4.938 | 5 | N42 | 1018 Steel | 1018 Steel | Air | 18 AWG
39691 | -0.00014595 | 5.955 | 0.774 | 0.013465 | 0.017397 | 2.5945e-06 | -0.00018856 | 24 | -127209.279 | -1214759.1341 | 18.5656 | 99.9439 | 1 | 30 | 5 | 9 | 3 | 4 | 14 | 12 | 15 | 5 | 10 | 0.774 | 13 | N52 | 1018 Steel | 1018 Steel | Air | 26 AWG
5372 | -0.00014583 | 0.9488 | 0.774 | 0.022373 | 0.028906 | 9.7854e-06 | -0.00018842 | 24 | -127259.5567 | -1215239.2498 | 18.5587 | 99.9068 | 1 | 25 | 3 | 10 | 3 | 2 | 14 | 12 | 19 | 5 | 6 | 0.774 | 36 | N35 | 1018 Steel | 1018 Steel | Air | 26 AWG
121707 | -0.00014556 | 1.9464 | 4.938 | 0.0043422 | 0.00087935 | 1.731e-06 | -2.9478e-05 | 24 | -814029.6052 | -7773410.1292 | 118.4906 | 99.9819 | 1 | 25 | 4 | 6 | 3 | 3 | 14 | 12 | 16 | 12 | 6 | 4.938 | 7 | N42 | 1018 Steel | 1018 Steel | Air | 18 AWG
103089 | -0.00014554 | 7.9258 | 0.774 | 0.050961 | 0.065841 | 2.5759e-05 | -0.00018804 | 24 | -127362.5306 | -1216222.5784 | 18.5366 | 99.7877 | 1 | 30 | 3 | 6 | 4 | 3 | 6 | 12 | 16 | 11 | 12 | 0.774 | 41 | N42 | 1018 Steel | 1018 Steel | Air | 26 AWG
74583 | -0.00014532 | 4.9598 | 3.108 | 0.0074496 | 0.0023969 | 3.4907e-06 | -4.6758e-05 | 24 | -513123.5603 | -4899969.0626 | 74.5688 | 99.969 | 1 | 30 | 2 | 10 | 3 | 4 | 8 | 13 | 19 | 8 | 6 | 3.108 | 12 | N42 | 1018 Steel | 1018 Steel | Air | 20 AWG
88067 | -0.00014528 | 3.8431 | 1.23 | 0.012423 | 0.0101 | 4.2297e-06 | -0.00011811 | 24 | -203087.9075 | -1939346.6615 | 29.5047 | 99.9482 | 1 | 24 | 4 | 9 | 5 | 2 | 8 | 12 | 14 | 11 | 10 | 1.23 | 12 | N35 | 1018 Steel | 1018 Steel | Air | 24 AWG
87195 | -0.0001452 | 1.7482 | 4.938 | 0.0016542 | 0.00033499 | 4.2089e-07 | -2.9406e-05 | 24 | -816117.4946 | -7793348.0048 | 118.5038 | 99.9931 | 1 | 20 | 2 | 10 | 6 | 2 | 10 | 12 | 14 | 8 | 8 | 4.938 | 2 | N42 | 1018 Steel | 1018 Steel | Air | 18 AWG
47403 | -0.00014518 | 8.923 | 1.23 | 0.047206 | 0.038379 | 4.1182e-05 | -0.00011804 | 24 | -202928.0773 | -1937820.3954 | 29.4619 | 99.8033 | 1 | 30 | 4 | 7.5 | 4 | 1 | 12 | 11 | 16 | 20 | 8 | 1.23 | 57 | N35 | 1018 Steel | 1018 Steel | Air | 24 AWG
25429 | -0.00014511 | 1.4437 | 4.938 | 0.0086844 | 0.0017587 | 6.1753e-06 | -2.9387e-05 | 24 | -816389.083 | -7795941.4823 | 118.4691 | 99.9638 | 1 | 25 | 5 | 6 | 3 | 1.5 | 8 | 15 | 17 | 18 | 14 | 4.938 | 6 | N35 | 1018 Steel | 1018 Steel | Air | 18 AWG
116848 | -0.00014503 | 7.9258 | 1.956 | 0.0072475 | 0.0037053 | 1.3585e-06 | -7.4146e-05 | 24 | -323587.4623 | -3090032.6493 | 46.9298 | 99.9698 | 1 | 30 | 3 | 6 | 4 | 4 | 14 | 13 | 15 | 8 | 14 | 1.956 | 5 | N35 | 1018 Steel | 1018 Steel | Air | 22 AWG
97036 | -0.00014483 | 1.4045 | 0.774 | 0.049304 | 0.0637 | 3.6992e-05 | -0.00018712 | 24 | -127998.5269 | -1222295.8961 | 18.5378 | 99.7946 | 1 | 24 | 3 | 9 | 4 | 1.5 | 6 | 11 | 18 | 5 | 14 | 0.774 | 34 | N52 | 1018 Steel | 1018 Steel | Air | 26 AWG
90666 | -0.00014479 | 2.951 | 1.956 | 0.064606 | 0.03303 | 0.00014297 | -7.4026e-05 | 24 | -323337.6657 | -3087647.2668 | 46.8176 | 99.7308 | 1 | 25 | 2 | 9 | 3 | 1 | 6 | 10 | 19 | 15 | 12 | 1.956 | 52 | N35 | 1018 Steel | 1018 Steel | Air | 22 AWG
67779 | -0.00014477 | 3.4464 | 1.956 | 0.010354 | 0.0052932 | 3.6453e-06 | -7.4013e-05 | 24 | -324126.0342 | -3095175.6321 | 46.9237 | 99.9569 | 1 | 25 | 4 | 7.5 | 3 | 1.5 | 10 | 10 | 16 | 5 | 10 | 1.956 | 10 | N52 | 1018 Steel | 1018 Steel | Air | 22 AWG
73844 | -0.00014472 | 5.884 | 3.108 | 0.0074496 | 0.0023969 | 3.289e-06 | -4.6564e-05 | 24 | -515256.6945 | -4920338.9935 | 74.5688 | 99.969 | 1 | 30 | 3 | 9 | 5 | 2 | 8 | 12 | 19 | 7 | 6 | 3.108 | 12 | N42 | 1018 Steel | 1018 Steel | Air | 20 AWG
44297 | -0.00014459 | 7.3263 | 1.23 | 0.028986 | 0.023566 | 1.7076e-05 | -0.00011755 | 24 | -203921.1793 | -1947303.8213 | 29.4843 | 99.8792 | 1 | 30 | 4 | 9 | 6 | 1.5 | 6 | 15 | 17 | 15 | 14 | 1.23 | 20 | N42 | 1018 Steel | 1018 Steel | Air | 24 AWG
27924 | -0.00014428 | 9.2804 | 4.938 | 0.0062032 | 0.0012562 | 2.6677e-06 | -2.9218e-05 | 24 | -821188.9334 | -7841776.6775 | 118.4814 | 99.9742 | 1 | 30 | 2 | 7.5 | 7 | 1.5 | 10 | 12 | 17 | 7 | 12 | 4.938 | 5 | N35 | 1018 Steel | 1018 Steel | Air | 18 AWG
105897 | -0.00014407 | 3.9199 | 0.774 | 0.019887 | 0.025694 | 5.2243e-06 | -0.00018614 | 24 | -128828.8699 | -1230225.0871 | 18.5606 | 99.9171 | 1 | 30 | 5 | 6 | 4 | 2 | 10 | 16 | 19 | 7 | 8 | 0.774 | 24 | N42 | 1018 Steel | 1018 Steel | Air | 26 AWG
82797 | -0.00014404 | 4.923 | 3.108 | 0.0082773 | 0.0026632 | 5.042e-06 | -4.6344e-05 | 24 | -517690.6876 | -4943581.9158 | 74.5663 | 99.9655 | 1 | 30 | 4 | 12 | 4 | 2 | 6 | 17 | 19 | 17 | 8 | 3.108 | 10 | N52 | 1018 Steel | 1018 Steel | Air | 20 AWG
47398 | -0.00014402 | 11.7722 | 1.23 | 0.02174 | 0.017674 | 8.4021e-06 | -0.00011709 | 24 | -204787.2092 | -1955573.7972 | 29.4933 | 99.9094 | 1 | 30 | 3 | 7.5 | 7 | 3 | 6 | 10 | 12 | 17 | 14 | 1.23 | 15 | N35 | 1018 Steel | 1018 Steel | Air | 24 AWG
76215 | -0.00014399 | 3.9488 | 0.774 | 0.05469 | 0.070659 | 3.8417e-05 | -0.00018604 | 24 | -128713.13 | -1229119.8525 | 18.5337 | 99.7721 | 1 | 24 | 2 | 7.5 | 3 | 1 | 14 | 12 | 17 | 9 | 12 | 0.774 | 44 | N35 | 1018 Steel | 1018 Steel | Air | 26 AWG
120120 | -0.00014378 | 0.9488 | 1.956 | 0.021121 | 0.010798 | 1.3572e-05 | -7.3506e-05 | 24 | -326216.7791 | -3115140.7744 | 46.9027 | 99.912 | 1 | 24 | 2 | 6 | 3 | 2 | 10 | 13 | 19 | 7 | 12 | 1.956 | 17 | N35 | 1018 Steel | 1018 Steel | Air | 22 AWG
91443 | -0.00014376 | 4.923 | 3.108 | 0.0055872 | 0.0017977 | 1.7698e-06 | -4.6255e-05 | 24 | -518738.4309 | -4953587.1268 | 74.5746 | 99.9767 | 1 | 30 | 4 | 6 | 4 | 2 | 6 | 16 | 19 | 11 | 6 | 3.108 | 9 | N42 | 1018 Steel | 1018 Steel | Air | 20 AWG
125864 | -0.00014371 | 10.884 | 1.956 | 0.0082829 | 0.0042346 | 1.9183e-06 | -7.347e-05 | 24 | -326552.5845 | -3118347.48 | 46.9278 | 99.9655 | 1 | 30 | 3 | 6 | 5 | 3 | 14 | 11 | 13 | 16 | 8 | 1.956 | 10 | N42 | 1018 Steel | 1018 Steel | Air | 22 AWG
115254 | -0.00014357 | 1.9567 | 1.23 | 0.030435 | 0.024744 | 2.1293e-05 | -0.00011672 | 24 | -205352.3909 | -1960970.8855 | 29.4826 | 99.8732 | 1 | 30 | 4 | 9 | 3 | 1 | 10 | 20 | 23 | 8 | 14 | 1.23 | 21 | N52 | 1018 Steel | 1018 Steel | Air | 24 AWG
108497 | -0.00014349 | 1.9129 | 3.108 | 0.017382 | 0.0055928 | 1.8731e-05 | -4.6168e-05 | 24 | -519466.2989 | -4960537.754 | 74.538 | 99.9276 | 1 | 25 | 2 | 10 | 4 | 1 | 6 | 12 | 20 | 6 | 14 | 3.108 | 12 | N35 | 1018 Steel | 1018 Steel | Air | 20 AWG
15659 | -0.00014348 | 2.7198 | 4.938 | 0.0031016 | 0.00062811 | 9.1103e-07 | -2.9057e-05 | 24 | -825849.4708 | -7886281.5316 | 118.4967 | 99.9871 | 1 | 25 | 3 | 7.5 | 7 | 1 | 12 | 16 | 18 | 9 | 10 | 4.938 | 3 | N35 | 1018 Steel | 1018 Steel | Air | 18 AWG
31575 | -0.00014333 | 4.3328 | 0.774 | 0.031695 | 0.04095 | 1.7127e-05 | -0.00018518 | 24 | -129431.342 | -1235978.272 | 18.5515 | 99.8679 | 1 | 30 | 3 | 10 | 6 | 1.5 | 8 | 19 | 21 | 19 | 6 | 0.774 | 51 | N35 | 1018 Steel | 1018 Steel | Air | 26 AWG
40870 | -0.00014329 | 6.7538 | 4.938 | 0.0024813 | 0.00050248 | 4.8582e-07 | -2.9018e-05 | 24 | -826975.6408 | -7897035.6632 | 118.4997 | 99.9897 | 1 | 30 | 5 | 6 | 7 | 2 | 14 | 14 | 16 | 11 | 8 | 4.938 | 3 | N35 | 1018 Steel | 1018 Steel | Air | 18 AWG
94259 | -0.00014329 | 7.8795 | 1.23 | 0.047206 | 0.038379 | 3.98e-05 | -0.0001165 | 24 | -205611.1672 | -1963442.0167 | 29.4619 | 99.8033 | 1 | 30 | 4 | 6 | 5 | 1 | 8 | 10 | 17 | 19 | 6 | 1.23 | 76 | N52 | 1018 Steel | 1018 Steel | Air | 24 AWG
57037 | -0.00014322 | 3.8507 | 0.774 | 0.024859 | 0.032118 | 8.3282e-06 | -0.00018503 | 24 | -129572.646 | -1237327.6265 | 18.5568 | 99.8964 | 1 | 25 | 4 | 6 | 5 | 1 | 8 | 14 | 16 | 15 | 8 | 0.774 | 30 | N35 | 1018 Steel | 1018 Steel | Air | 26 AWG
118328 | -0.0001432 | 0.94636 | 4.938 | 0.0049625 | 0.001005 | 2.2513e-06 | -2.8999e-05 | 24 | -827433.6918 | -7901409.7277 | 118.4875 | 99.9793 | 1 | 25 | 4 | 6 | 3 | 2 | 14 | 11 | 18 | 8 | 6 | 4.938 | 8 | N52 | 1018 Steel | 1018 Steel | Air | 18 AWG
93721 | -0.00014319 | 3.9488 | 1.23 | 0.017599 | 0.014308 | 1.0731e-05 | -0.00011641 | 24 | -206013.0151 | -1967279.3813 | 29.4984 | 99.9267 | 1 | 24 | 2 | 12 | 3 | 1 | 10 | 13 | 17 | 7 | 10 | 1.23 | 17 | N52 | 1018 Steel | 1018 Steel | Air | 24 AWG
84888 | -0.00014317 | 5.3263 | 1.23 | 0.040995 | 0.033329 | 2.9152e-05 | -0.0001164 | 24 | -205831.5662 | -1965546.6723 | 29.4696 | 99.8292 | 1 | 30 | 4 | 7.5 | 6 | 1.5 | 6 | 10 | 19 | 6 | 12 | 1.23 | 33 | N42 | 1018 Steel | 1018 Steel | Air | 24 AWG
32852 | -0.00014313 | 3.7737 | 0.774 | 0.027966 | 0.036132 | 1.5026e-05 | -0.00018492 | 24 | -129633.7567 | -1237911.1906 | 18.5544 | 99.8835 | 1 | 25 | 5 | 10 | 6 | 1 | 8 | 12 | 15 | 10 | 10 | 0.774 | 27 | N35 | 1018 Steel | 1018 Steel | Air | 26 AWG
64937 | -0.00014303 | 8.8193 | 3.108 | 0.0057941 | 0.0018643 | 2.219e-06 | -4.602e-05 | 24 | -521383.7133 | -4978847.7133 | 74.574 | 99.9759 | 1 | 30 | 5 | 10 | 6 | 3 | 6 | 11 | 13 | 19 | 8 | 3.108 | 7 | N35 | 1018 Steel | 1018 Steel | Air | 20 AWG
107748 | -0.00014303 | 1.8997 | 1.23 | 0.0099381 | 0.0080797 | 4.2191e-06 | -0.00011628 | 24 | -206311.3293 | -1970128.072 | 29.5078 | 99.9586 | 1 | 25 | 5 | 12 | 4 | 2 | 10 | 14 | 16 | 10 | 8 | 1.23 | 12 | N35 | 1018 Steel | 1018 Steel | Air | 24 AWG
120660 | -0.00014294 | 1.9488 | 1.956 | 0.033339 | 0.017044 | 3.594e-05 | -7.3076e-05 | 24 | -327967.0023 | -3131854.1754 | 46.8788 | 99.8611 | 1 | 24 | 2 | 7.5 | 3 | 1 | 8 | 12 | 19 | 8 | 14 | 1.956 | 23 | N52 | 1018 Steel | 1018 Steel | Air | 22 AWG
108788 | -0.00014288 | 3.8263 | 4.938 | 0.0062032 | 0.0012562 | 4.3059e-06 | -2.8935e-05 | 24 | -829218.2222 | -7918450.7382 | 118.4814 | 99.9742 | 1 | 30 | 4 | 10 | 6 | 1 | 8 | 17 | 21 | 13 | 6 | 4.938 | 10 | N35 | 1018 Steel | 1018 Steel | Air | 18 AWG
82907 | -0.00014287 | 5.8035 | 1.956 | 0.013667 | 0.0069871 | 5.2006e-06 | -7.304e-05 | 24 | -328398.3698 | -3135973.4315 | 46.9173 | 99.9431 | 1 | 25 | 2 | 6 | 6 | 2 | 6 | 12 | 15 | 11 | 12 | 1.956 | 11 | N52 | 1018 Steel | 1018 Steel | Air | 22 AWG
9910 | -0.00014284 | 3.7063 | 1.23 | 0.0074536 | 0.0060598 | 1.076e-06 | -0.00011613 | 24 | -206595.659 | -1972843.2208 | 29.5108 | 99.9689 | 1 | 25 | 4 | 6 | 7 | 4 | 6 | 11 | 13 | 6 | 12 | 1.23 | 6 | N52 | 1018 Steel | 1018 Steel | Air | 24 AWG
127689 | -0.0001427 | 1.8431 | 0.774 | 0.021752 | 0.028103 | 1.1775e-05 | -0.00018436 | 24 | -130059.5259 | -1241976.9862 | 18.5592 | 99.9094 | 1 | 25 | 5 | 12 | 5 | 1 | 10 | 15 | 17 | 7 | 14 | 0.774 | 15 | N35 | 1018 Steel | 1018 Steel | Air | 26 AWG
34034 | -0.0001426 | 2.384 | 3.108 | 0.01014 | 0.0032624 | 6.1668e-06 | -4.5881e-05 | 24 | -522876.4473 | -4993102.2733 | 74.5605 | 99.9578 | 1 | 30 | 3 | 10 | 5 | 1.5 | 12 | 21 | 23 | 10 | 14 | 3.108 | 7 | N35 | 1018 Steel | 1018 Steel | Air | 20 AWG
32337 | -0.00014248 | 3.384 | 1.23 | 0.028572 | 0.023229 | 1.5268e-05 | -0.00011584 | 24 | -206942.7197 | -1976157.4062 | 29.4849 | 99.8809 | 1 | 30 | 3 | 6 | 5 | 1.5 | 10 | 18 | 22 | 7 | 12 | 1.23 | 23 | N42 | 1018 Steel | 1018 Steel | Air | 24 AWG
27587 | -0.0001423 | 5.7945 | 3.108 | 0.0086911 | 0.0027964 | 3.8645e-06 | -4.5787e-05 | 24 | -523981.7516 | -5003657.1515 | 74.565 | 99.9638 | 1 | 24 | 2 | 7.5 | 6 | 2 | 6 | 12 | 14 | 17 | 12 | 3.108 | 7 | N35 | 1018 Steel | 1018 Steel | Air | 20 AWG
127284 | -0.00014228 | 7.9598 | 1.956 | 0.014081 | 0.0071988 | 6.669e-06 | -7.274e-05 | 24 | -329750.1816 | -3148882.2834 | 46.9165 | 99.9413 | 1 | 30 | 2 | 9 | 3 | 3 | 10 | 13 | 17 | 11 | 8 | 1.956 | 17 | N35 | 1018 Steel | 1018 Steel | Air | 22 AWG
116813 | -0.00014228 | 2.384 | 3.108 | 0.013658 | 0.0043943 | 1.1211e-05 | -4.5778e-05 | 24 | -523974.6907 | -5003589.7244 | 74.5496 | 99.9431 | 1 | 30 | 3 | 7.5 | 5 | 1.5 | 12 | 17 | 23 | 11 | 6 | 3.108 | 22 | N35 | 1018 Steel | 1018 Steel | Air | 20 AWG
38132 | -0.00014212 | 3.2063 | 4.938 | 0.0024813 | 0.00050248 | 8.2581e-07 | -2.8781e-05 | 24 | -833804.2326 | -7962243.9115 | 118.4997 | 99.9897 | 1 | 25 | 4 | 10 | 7 | 1.5 | 8 | 12 | 16 | 8 | 6 | 4.938 | 4 | N52 | 1018 Steel | 1018 Steel | Air | 18 AWG
67484 | -0.00014193 | 7.7804 | 1.956 | 0.0074546 | 0.0038111 | 2.1671e-06 | -7.2559e-05 | 24 | -330662.813 | -3157597.2716 | 46.9294 | 99.9689 | 1 | 30 | 2 | 9 | 7 | 2 | 12 | 16 | 18 | 14 | 6 | 1.956 | 12 | N35 | 1018 Steel | 1018 Steel | Air | 22 AWG
91063 | -0.00014173 | 5.8263 | 1.956 | 0.0055909 | 0.0028583 | 1.267e-06 | -7.2457e-05 | 24 | -331153.3814 | -3162281.8544 | 46.9331 | 99.9767 | 1 | 30 | 4 | 9 | 6 | 3 | 10 | 13 | 17 | 6 | 6 | 1.956 | 9 | N42 | 1018 Steel | 1018 Steel | Air | 22 AWG
72817 | -0.00014169 | 4.9583 | 1.956 | 0.0062121 | 0.0031759 | 1.1309e-06 | -7.244e-05 | 24 | -331220.9967 | -3162927.5327 | 46.9318 | 99.9741 | 1 | 30 | 3 | 6 | 3 | 3 | 12 | 17 | 19 | 6 | 12 | 1.956 | 5 | N35 | 1018 Steel | 1018 Steel | Air | 22 AWG
98918 | -0.00014151 | 1.7945 | 1.956 | 0.021743 | 0.011116 | 1.8068e-05 | -7.2345e-05 | 24 | -331441.2217 | -3165030.5266 | 46.9015 | 99.9094 | 1 | 24 | 2 | 9 | 6 | 1 | 6 | 14 | 19 | 7 | 14 | 1.956 | 15 | N35 | 1018 Steel | 1018 Steel | Air | 22 AWG
91132 | -0.00014146 | 3.4437 | 4.938 | 0.0043422 | 0.00087935 | 1.9457e-06 | -2.8648e-05 | 24 | -837613.8995 | -7998623.5502 | 118.4906 | 99.9819 | 1 | 24 | 4 | 9 | 3 | 1.5 | 12 | 11 | 15 | 7 | 14 | 4.938 | 3 | N35 | 1018 Steel | 1018 Steel | Air | 18 AWG
95857 | -0.00014129 | 1.3882 | 4.938 | 0.0086844 | 0.0017587 | 7.9971e-06 | -2.8613e-05 | 24 | -838488.2846 | -8006973.3131 | 118.4691 | 99.9638 | 1 | 30 | 2 | 12 | 5 | 1.5 | 6 | 21 | 25 | 7 | 14 | 4.938 | 6 | N52 | 1018 Steel | 1018 Steel | Air | 18 AWG
101212 | -0.00014126 | 4.4437 | 1.23 | 0.019255 | 0.015655 | 1.1051e-05 | -0.00011485 | 24 | -208801.5621 | -1993908.0443 | 29.4963 | 99.9198 | 1 | 24 | 4 | 9 | 3 | 1.5 | 10 | 11 | 14 | 20 | 6 | 1.23 | 31 | N42 | 1018 Steel | 1018 Steel | Air | 24 AWG
89968 | -0.00014107 | 9.9583 | 0.774 | 0.029002 | 0.037471 | 1.1869e-05 | -0.00018226 | 24 | -131524.4541 | -1255966.0206 | 18.5536 | 99.8792 | 1 | 30 | 3 | 9 | 3 | 4 | 10 | 10 | 13 | 15 | 8 | 0.774 | 35 | N35 | 1018 Steel | 1018 Steel | Air | 26 AWG
46942 | -0.00014093 | 5.8882 | 3.108 | 0.019038 | 0.0061254 | 2.393e-05 | -4.5343e-05 | 24 | -528876.9765 | -5050403.1059 | 74.5328 | 99.9207 | 1 | 30 | 2 | 12 | 5 | 1 | 6 | 15 | 21 | 13 | 8 | 3.108 | 23 | N42 | 1018 Steel | 1018 Steel | Air | 20 AWG
116908 | -0.00014084 | 8.7722 | 0.774 | 0.021544 | 0.027835 | 5.2388e-06 | -0.00018197 | 24 | -131774.4261 | -1258353.0773 | 18.5593 | 99.9102 | 1 | 30 | 3 | 6 | 7 | 2 | 14 | 12 | 16 | 7 | 8 | 0.774 | 26 | N35 | 1018 Steel | 1018 Steel | Air | 26 AWG
64540 | -0.00014082 | 7.8882 | 1.23 | 0.045964 | 0.037369 | 6.2872e-05 | -0.00011449 | 24 | -209221.6531 | -1997919.6176 | 29.4635 | 99.8085 | 1 | 30 | 2 | 14 | 5 | 1 | 6 | 15 | 19 | 13 | 12 | 1.23 | 37 | N35 | 1018 Steel | 1018 Steel | Air | 24 AWG
32346 | -0.0001406 | 3.8193 | 1.956 | 0.019051 | 0.0097396 | 1.2989e-05 | -7.1882e-05 | 24 | -333617.4558 | -3185812.0319 | 46.9067 | 99.9206 | 1 | 30 | 5 | 9 | 6 | 1 | 6 | 12 | 20 | 7 | 8 | 1.956 | 23 | N52 | 1018 Steel | 1018 Steel | Air | 22 AWG
532 | -0.00014059 | 2.9089 | 4.938 | 0.007237 | 0.0014656 | 4.072e-06 | -2.8471e-05 | 24 | -842710.9817 | -8047297.1002 | 118.4763 | 99.9698 | 1 | 24 | 2 | 6 | 4 | 1 | 8 | 15 | 18 | 10 | 14 | 4.938 | 5 | N52 | 1018 Steel | 1018 Steel | Air | 18 AWG
93109 | -0.00014056 | 7.9258 | 0.774 | 0.065255 | 0.084309 | 4.6361e-05 | -0.0001816 | 24 | -131801.1097 | -1258607.8871 | 18.5255 | 99.7281 | 1 | 30 | 3 | 7.5 | 4 | 2 | 6 | 10 | 17 | 10 | 10 | 0.774 | 63 | N42 | 1018 Steel | 1018 Steel | Air | 26 AWG
98584 | -0.00014053 | 7.7633 | 1.956 | 0.018844 | 0.0096337 | 1.0213e-05 | -7.1845e-05 | 24 | -333790.9972 | -3187469.2295 | 46.9071 | 99.9215 | 1 | 30 | 4 | 7.5 | 7 | 1 | 10 | 14 | 17 | 11 | 14 | 1.956 | 13 | N35 | 1018 Steel | 1018 Steel | Air | 22 AWG
25642 | -0.00014038 | 2.9598 | 4.938 | 0.01985 | 0.0040199 | 2.7616e-05 | -2.8429e-05 | 24 | -843496.1427 | -8054794.8356 | 118.414 | 99.9173 | 1 | 30 | 2 | 7.5 | 3 | 1 | 10 | 12 | 24 | 7 | 12 | 4.938 | 16 | N42 | 1018 Steel | 1018 Steel | Air | 18 AWG
107431 | -0.00014028 | 1.8795 | 1.23 | 0.0068324 | 0.0055548 | 1.2955e-06 | -0.00011405 | 24 | -210380.8706 | -2008989.3289 | 29.5116 | 99.9715 | 1 | 30 | 4 | 9 | 5 | 4 | 10 | 17 | 20 | 5 | 6 | 1.23 | 11 | N35 | 1018 Steel | 1018 Steel | Air | 24 AWG
115284 | -0.0001401 | 10.7804 | 1.23 | 0.012423 | 0.0101 | 3.3079e-06 | -0.0001139 | 24 | -210603.172 | -2011112.1509 | 29.5047 | 99.9482 | 1 | 30 | 2 | 9 | 7 | 4 | 6 | 11 | 13 | 12 | 10 | 1.23 | 12 | N42 | 1018 Steel | 1018 Steel | Air | 24 AWG
122958 | 0.00014007 | 1.384 | 0.774 | 0.058419 | 0.075476 | 7.5966e-05 | 0.00018097 | 24 | 132296.0171 | 1263333.9043 | 18.5308 | 99.7566 | 1 | 30 | 3 | 15 | 5 | 1.5 | 6 | 20 | 24 | 8 | 12 | 0.774 | 47 | N35 | 1018 Steel | 1018 Steel | Air | 26 AWG
7022 | -0.00013961 | 4.4089 | 0.774 | 0.035217 | 0.0455 | 1.9105e-05 | -0.00018037 | 24 | -132861.5744 | -1268734.5786 | 18.5487 | 99.8533 | 1 | 24 | 2 | 9 | 4 | 1.5 | 8 | 14 | 16 | 17 | 10 | 0.774 | 34 | N42 | 1018 Steel | 1018 Steel | Air | 26 AWG
126458 | -0.00013951 | 9.423 | 1.23 | 0.032092 | 0.026091 | 1.6862e-05 | -0.00011342 | 24 | -211310.7303 | -2017868.8358 | 29.4805 | 99.8663 | 1 | 30 | 4 | 6 | 4 | 1.5 | 10 | 12 | 15 | 18 | 10 | 1.23 | 31 | N52 | 1018 Steel | 1018 Steel | Air | 24 AWG
89246 | -0.00013944 | 4.4464 | 1.956 | 0.018636 | 0.0095278 | 1.35e-05 | -7.1287e-05 | 24 | -336407.9207 | -3212459.008 | 46.9075 | 99.9223 | 1 | 24 | 3 | 9 | 3 | 1.5 | 8 | 11 | 15 | 11 | 12 | 1.956 | 15 | N42 | 1018 Steel | 1018 Steel | Air | 22 AWG
65849 | -0.00013932 | 0.86141 | 4.938 | 0.0033084 | 0.00066998 | 1.4571e-06 | -2.8215e-05 | 24 | -850506.9602 | -8121743.2111 | 118.4957 | 99.9862 | 1 | 16.5 | 2 | 7.5 | 4 | 1.5 | 6 | 10 | 12 | 18 | 8 | 4.938 | 4 | N42 | 1018 Steel | 1018 Steel | Air | 18 AWG
25273 | -0.00013932 | 0.9488 | 1.956 | 0.0080758 | 0.0041287 | 5.3843e-06 | -7.1227e-05 | 24 | -336838.5356 | -3216571.0777 | 46.9282 | 99.9664 | 1 | 24 | 2 | 14 | 3 | 4 | 12 | 15 | 17 | 16 | 6 | 1.956 | 13 | N35 | 1018 Steel | 1018 Steel | Air | 22 AWG
86346 | -0.00013928 | 1.9129 | 3.108 | 0.01014 | 0.0032624 | 8.2035e-06 | -4.4815e-05 | 24 | -535310.9597 | -5111843.1198 | 74.5605 | 99.9578 | 1 | 25 | 2 | 12 | 4 | 2 | 8 | 17 | 19 | 12 | 14 | 3.108 | 7 | N42 | 1018 Steel | 1018 Steel | Air | 20 AWG
97751 | -0.00013919 | 2.8819 | 0.774 | 0.021544 | 0.027835 | 9.9605e-06 | -0.00017983 | 24 | -133341.5193 | -1273317.7153 | 18.5593 | 99.9102 | 1 | 20 | 3 | 9 | 4 | 2 | 6 | 10 | 12 | 18 | 8 | 0.774 | 26 | N35 | 1018 Steel | 1018 Steel | Air | 26 AWG
39476 | -0.00013911 | 5.8193 | 1.23 | 0.012423 | 0.0101 | 6.313e-06 | -0.00011309 | 24 | -212102.2132 | -2025426.9399 | 29.5047 | 99.9482 | 1 | 30 | 5 | 15 | 6 | 1 | 10 | 16 | 18 | 7 | 12 | 1.23 | 10 | N52 | 1018 Steel | 1018 Steel | Air | 24 AWG
70545 | -0.00013895 | 3.4089 | 3.108 | 0.01552 | 0.0049935 | 1.1587e-05 | -4.4709e-05 | 24 | -536462.3662 | -5122838.2415 | 74.5438 | 99.9353 | 1 | 24 | 2 | 6 | 4 | 1.5 | 6 | 14 | 17 | 20 | 10 | 3.108 | 15 | N52 | 1018 Steel | 1018 Steel | Air | 20 AWG
73901 | -0.00013893 | 0.84313 | 4.938 | 0.0041354 | 0.00083747 | 1.9242e-06 | -2.8135e-05 | 24 | -852869.3538 | -8144302.4078 | 118.4916 | 99.9828 | 1 | 24 | 4 | 9 | 5 | 1 | 8 | 13 | 18 | 5 | 10 | 4.938 | 4 | N35 | 1018 Steel | 1018 Steel | Air | 18 AWG
59002 | -0.00013883 | 3.9285 | 3.108 | 0.0068288 | 0.0021972 | 4.619e-06 | -4.4669e-05 | 24 | -537127.2002 | -5129186.9385 | 74.5708 | 99.9715 | 1 | 30 | 2 | 15 | 4 | 1 | 8 | 21 | 23 | 15 | 6 | 3.108 | 11 | N42 | 1018 Steel | 1018 Steel | Air | 20 AWG
16200 | -0.00013869 | 4.8997 | 1.23 | 0.010352 | 0.0084164 | 2.1388e-06 | -0.00011276 | 24 | -212750.7939 | -2031620.4295 | 29.5073 | 99.9569 | 1 | 24 | 4 | 6 | 4 | 2 | 14 | 11 | 13 | 10 | 10 | 1.23 | 10 | N52 | 1018 Steel | 1018 Steel | Air | 24 AWG
118196 | -0.00013862 | 4.7538 | 4.938 | 0.0024813 | 0.00050248 | 7.9112e-07 | -2.8073e-05 | 24 | -854823.6713 | -8162964.766 | 118.4997 | 99.9897 | 1 | 30 | 5 | 12 | 7 | 1 | 14 | 17 | 19 | 10 | 8 | 4.938 | 3 | N52 | 1018 Steel | 1018 Steel | Air | 18 AWG
68467 | -0.00013855 | 2.6914 | 4.938 | 0.0020677 | 0.00041874 | 4.7666e-07 | -2.8058e-05 | 24 | -855304.0827 | -8167552.3569 | 118.5018 | 99.9914 | 1 | 25 | 5 | 9 | 7 | 1 | 14 | 12 | 16 | 5 | 10 | 4.938 | 2 | N35 | 1018 Steel | 1018 Steel | Air | 18 AWG
9123 | -0.00013842 | 5.7321 | 3.108 | 0.0033109 | 0.0010653 | 5.5905e-07 | -4.4538e-05 | 24 | -538792.3967 | -5145088.3943 | 74.5817 | 99.9862 | 1 | 25 | 2 | 6 | 7 | 2 | 12 | 12 | 15 | 6 | 8 | 3.108 | 4 | N52 | 1018 Steel | 1018 Steel | Air | 20 AWG
55412 | -0.00013842 | 4.7722 | 3.108 | 0.0041386 | 0.0013316 | 8.976e-07 | -4.4535e-05 | 24 | -538807.5584 | -5145233.1774 | 74.5791 | 99.9828 | 1 | 30 | 3 | 7.5 | 7 | 3 | 6 | 17 | 19 | 7 | 10 | 3.108 | 4 | N35 | 1018 Steel | 1018 Steel | Air | 20 AWG
3797 | -0.00013841 | 4.9583 | 3.108 | 0.0049664 | 0.0015979 | 1.2722e-06 | -4.4532e-05 | 24 | -538823.8853 | -5145389.0885 | 74.5766 | 99.9793 | 1 | 30 | 3 | 7.5 | 3 | 4 | 6 | 14 | 18 | 6 | 8 | 3.108 | 6 | N42 | 1018 Steel | 1018 Steel | Air | 20 AWG
4364 | -0.00013836 | 3.9285 | 1.956 | 0.0082829 | 0.0042346 | 2.3189e-06 | -7.0737e-05 | 24 | -339168.9246 | -3238824.6533 | 46.9278 | 99.9655 | 1 | 30 | 2 | 7.5 | 4 | 2 | 10 | 20 | 22 | 8 | 10 | 1.956 | 8 | N35 | 1018 Steel | 1018 Steel | Air | 22 AWG
117876 | -0.00013833 | 6.9567 | 0.774 | 0.02113 | 0.0273 | 5.9061e-06 | -0.00017872 | 24 | -134169.2369 | -1281221.8358 | 18.5596 | 99.912 | 1 | 30 | 4 | 9 | 3 | 3 | 14 | 13 | 16 | 6 | 12 | 0.774 | 17 | N42 | 1018 Steel | 1018 Steel | Air | 26 AWG
30235 | -0.00013832 | 3.8637 | 1.23 | 0.032299 | 0.026259 | 1.8563e-05 | -0.00011246 | 24 | -213123.9137 | -2035183.4614 | 29.4803 | 99.8654 | 1 | 25 | 2 | 6 | 5 | 1 | 10 | 12 | 18 | 7 | 12 | 1.23 | 26 | N35 | 1018 Steel | 1018 Steel | Air | 24 AWG
59309 | -0.00013832 | 0.88401 | 1.956 | 0.015945 | 0.0081516 | 7.5502e-06 | -7.0716e-05 | 24 | -339162.5446 | -3238763.7292 | 46.9128 | 99.9336 | 1 | 30 | 3 | 6 | 5 | 4 | 6 | 19 | 22 | 7 | 14 | 1.956 | 11 | N35 | 1018 Steel | 1018 Steel | Air | 22 AWG
28530 | -0.00013829 | 5.9598 | 1.23 | 0.073293 | 0.059588 | 0.00010503 | -0.00011243 | 24 | -212805.5562 | -2032143.3712 | 29.4298 | 99.6946 | 1 | 30 | 2 | 9 | 3 | 1 | 8 | 16 | 21 | 15 | 12 | 1.23 | 59 | N35 | 1018 Steel | 1018 Steel | Air | 24 AWG
71834 | -0.00013824 | 7.3882 | 4.938 | 0.0086844 | 0.0017587 | 5.0103e-06 | -2.7995e-05 | 24 | -856974.4301 | -8183502.999 | 118.4691 | 99.9638 | 1 | 30 | 2 | 7.5 | 5 | 1.5 | 8 | 11 | 19 | 5 | 14 | 4.938 | 6 | N42 | 1018 Steel | 1018 Steel | Air | 18 AWG
7006 | -0.00013823 | 2.884 | 3.108 | 0.023176 | 0.007457 | 2.2871e-05 | -4.4477e-05 | 24 | -539084.5252 | -5147878.0158 | 74.52 | 99.9034 | 1 | 30 | 3 | 6 | 5 | 1 | 6 | 14 | 23 | 6 | 14 | 3.108 | 16 | N52 | 1018 Steel | 1018 Steel | Air | 20 AWG
73008 | -0.00013807 | 1.951 | 0.774 | 0.014915 | 0.019271 | 5.8583e-06 | -0.00017839 | 24 | -134452.5074 | -1283926.8703 | 18.5645 | 99.9379 | 1 | 25 | 2 | 14 | 3 | 4 | 8 | 15 | 17 | 6 | 12 | 0.774 | 12 | N42 | 1018 Steel | 1018 Steel | Air | 26 AWG
64291 | -0.00013805 | 1.9464 | 1.23 | 0.004969 | 0.0040399 | 7.8255e-07 | -0.00011223 | 24 | -213798.5441 | -2041625.7068 | 29.5139 | 99.9793 | 1 | 24 | 3 | 9 | 3 | 3 | 12 | 14 | 16 | 7 | 6 | 1.23 | 8 | N42 | 1018 Steel | 1018 Steel | Air | 24 AWG
17820 | -0.00013799 | 9.9285 | 1.23 | 0.02174 | 0.017674 | 8.465e-06 | -0.00011219 | 24 | -213738.2624 | -2041050.0591 | 29.4933 | 99.9094 | 1 | 30 | 2 | 7.5 | 4 | 2 | 12 | 12 | 16 | 9 | 10 | 1.23 | 21 | N52 | 1018 Steel | 1018 Steel | Air | 24 AWG
77231 | -0.00013778 | 6.9598 | 1.23 | 0.013458 | 0.010941 | 4.0322e-06 | -0.00011202 | 24 | -214128.565 | -2044777.175 | 29.5034 | 99.9439 | 1 | 30 | 2 | 10 | 3 | 3 | 14 | 14 | 18 | 5 | 10 | 1.23 | 13 | N42 | 1018 Steel | 1018 Steel | Air | 24 AWG
109830 | -0.00013762 | 6.2198 | 1.23 | 0.009317 | 0.0075748 | 2.4963e-06 | -0.00011189 | 24 | -214415.469 | -2047516.906 | 29.5085 | 99.9612 | 1 | 25 | 3 | 9 | 7 | 1.5 | 12 | 12 | 14 | 14 | 6 | 1.23 | 15 | N42 | 1018 Steel | 1018 Steel | Air | 24 AWG
30222 | -0.00013762 | 5.8747 | 1.23 | 0.028572 | 0.023229 | 2.8897e-05 | -0.00011189 | 24 | -214246.8145 | -2045906.3738 | 29.4849 | 99.8809 | 1 | 30 | 5 | 14 | 5 | 1 | 6 | 15 | 18 | 11 | 12 | 1.23 | 23 | N52 | 1018 Steel | 1018 Steel | Air | 24 AWG
12179 | -0.00013747 | 6.9583 | 1.956 | 0.008697 | 0.0044463 | 2.7025e-06 | -7.0284e-05 | 24 | -341349.5857 | -3259648.4337 | 46.927 | 99.9638 | 1 | 30 | 3 | 10 | 3 | 4 | 10 | 14 | 16 | 9 | 12 | 1.956 | 7 | N35 | 1018 Steel | 1018 Steel | Air | 22 AWG
27712 | -0.00013736 | 4.455 | 3.108 | 0.0066218 | 0.0021306 | 2.3686e-06 | -4.4197e-05 | 24 | -542872.1104 | -5184046.7899 | 74.5714 | 99.9724 | 1 | 30 | 5 | 7.5 | 3 | 1.5 | 12 | 14 | 19 | 6 | 8 | 3.108 | 8 | N35 | 1018 Steel | 1018 Steel | Air | 20 AWG
4382 | -0.0001373 | 3.9488 | 3.108 | 0.0066218 | 0.0021306 | 5.2514e-06 | -4.4176e-05 | 24 | -543134.2103 | -5186549.6601 | 74.5714 | 99.9724 | 1 | 25 | 3 | 14 | 3 | 1 | 12 | 15 | 17 | 16 | 8 | 3.108 | 8 | N42 | 1018 Steel | 1018 Steel | Air | 20 AWG
96694 | -0.00013728 | 1.9583 | 4.938 | 0.009098 | 0.0018424 | 7.1436e-06 | -2.7801e-05 | 24 | -862964.4936 | -8240703.8917 | 118.4671 | 99.9621 | 1 | 30 | 3 | 7.5 | 3 | 3 | 10 | 19 | 22 | 18 | 8 | 4.938 | 11 | N35 | 1018 Steel | 1018 Steel | Air | 18 AWG
71442 | 0.00013725 | 1.2804 | 3.108 | 0.028557 | 0.0091881 | 3.8402e-05 | 4.416e-05 | 24 | 542832.0945 | 5183664.6668 | 74.5032 | 99.881 | 1 | 30 | 2 | 7.5 | 7 | 1.5 | 6 | 15 | 25 | 7 | 12 | 3.108 | 23 | N52 | 1018 Steel | 1018 Steel | Air | 20 AWG
108659 | -0.00013724 | 2.8263 | 1.23 | 0.057144 | 0.046459 | 7.5174e-05 | -0.00011157 | 24 | -214591.1444 | -2049194.4825 | 29.4497 | 99.7619 | 1 | 30 | 4 | 10 | 6 | 1 | 6 | 11 | 22 | 9 | 8 | 1.23 | 69 | N52 | 1018 Steel | 1018 Steel | Air | 24 AWG
19156 | -0.00013717 | 8.3795 | 3.108 | 0.011174 | 0.0035953 | 5.8291e-06 | -4.4135e-05 | 24 | -543533.5257 | -5190362.8415 | 74.5573 | 99.9534 | 1 | 30 | 4 | 6 | 5 | 1.5 | 10 | 10 | 16 | 14 | 6 | 3.108 | 18 | N42 | 1018 Steel | 1018 Steel | Air | 20 AWG
120644 | -0.00013709 | 10.3328 | 1.23 | 0.019876 | 0.016159 | 7.9993e-06 | -0.00011145 | 24 | -215158.3664 | -2054611.0533 | 29.4956 | 99.9172 | 1 | 30 | 3 | 9 | 6 | 1.5 | 12 | 13 | 15 | 14 | 12 | 1.23 | 16 | N35 | 1018 Steel | 1018 Steel | Air | 24 AWG
89156 | -0.00013703 | 1.3882 | 1.956 | 0.017394 | 0.0088926 | 1.1173e-05 | -7.0057e-05 | 24 | -342327.5121 | -3268986.9427 | 46.91 | 99.9275 | 1 | 30 | 2 | 9 | 5 | 1.5 | 10 | 23 | 25 | 11 | 12 | 1.956 | 14 | N52 | 1018 Steel | 1018 Steel | Air | 22 AWG
48240 | -0.00013703 | 6.3795 | 3.108 | 0.0057941 | 0.0018643 | 2.042e-06 | -4.4089e-05 | 24 | -544224.3024 | -5196959.2731 | 74.574 | 99.9759 | 1 | 30 | 4 | 10 | 5 | 1.5 | 14 | 12 | 18 | 5 | 8 | 3.108 | 7 | N42 | 1018 Steel | 1018 Steel | Air | 20 AWG
109100 | -0.00013683 | 2.9598 | 4.938 | 0.0051693 | 0.0010468 | 2.5526e-06 | -2.771e-05 | 24 | -865912.7956 | -8268858.1023 | 118.4865 | 99.9785 | 1 | 30 | 2 | 10 | 3 | 2 | 8 | 19 | 23 | 6 | 10 | 4.938 | 5 | N42 | 1018 Steel | 1018 Steel | Air | 18 AWG
101523 | -0.0001368 | 0.83282 | 1.956 | 0.020293 | 0.010375 | 1.8462e-05 | -6.9938e-05 | 24 | -342871.5019 | -3274181.6619 | 46.9043 | 99.9154 | 1 | 30 | 3 | 12 | 6 | 1 | 8 | 23 | 25 | 11 | 14 | 1.956 | 14 | N42 | 1018 Steel | 1018 Steel | Air | 22 AWG
93150 | -0.00013679 | 7.8575 | 1.23 | 0.019669 | 0.015991 | 9.5381e-06 | -0.00011121 | 24 | -215632.1945 | -2059135.779 | 29.4958 | 99.918 | 1 | 24 | 2 | 9 | 5 | 1 | 12 | 10 | 13 | 13 | 10 | 1.23 | 19 | N52 | 1018 Steel | 1018 Steel | Air | 24 AWG
587 | -0.00013678 | 5.8193 | 0.774 | 0.019887 | 0.025694 | 6.419e-06 | -0.00017672 | 24 | -135696.1306 | -1295802.5963 | 18.5606 | 99.9171 | 1 | 30 | 5 | 10 | 6 | 3 | 6 | 14 | 16 | 12 | 8 | 0.774 | 24 | N35 | 1018 Steel | 1018 Steel | Air | 26 AWG
119850 | -0.00013665 | 1.3575 | 0.774 | 0.017401 | 0.022482 | 5.8658e-06 | -0.00017655 | 24 | -135842.1943 | -1297197.4017 | 18.5625 | 99.9275 | 1 | 24 | 2 | 10 | 5 | 1.5 | 10 | 16 | 19 | 6 | 8 | 0.774 | 21 | N42 | 1018 Steel | 1018 Steel | Air | 26 AWG
120751 | -0.00013657 | 4.9285 | 1.956 | 0.0099394 | 0.0050815 | 3.2084e-06 | -6.982e-05 | 24 | -343600.4686 | -3281142.7813 | 46.9246 | 99.9586 | 1 | 30 | 2 | 6 | 4 | 2 | 12 | 19 | 21 | 12 | 8 | 1.956 | 12 | N52 | 1018 Steel | 1018 Steel | Air | 22 AWG
4055 | -0.00013641 | 3.4407 | 0.774 | 0.017401 | 0.022482 | 5.3076e-06 | -0.00017624 | 24 | -136082.9868 | -1299496.8013 | 18.5625 | 99.9275 | 1 | 24 | 5 | 9 | 3 | 1.5 | 14 | 12 | 14 | 7 | 14 | 0.774 | 12 | N52 | 1018 Steel | 1018 Steel | Air | 26 AWG
116131 | -0.00013619 | 4.955 | 0.774 | 0.047646 | 0.061559 | 2.9141e-05 | -0.00017596 | 24 | -136127.6069 | -1299922.8921 | 18.5391 | 99.8015 | 1 | 30 | 5 | 7.5 | 3 | 1 | 10 | 16 | 19 | 13 | 10 | 0.774 | 46 | N35 | 1018 Steel | 1018 Steel | Air | 26 AWG
64853 | -0.00013614 | 7.8035 | 3.108 | 0.006208 | 0.0019974 | 2.2719e-06 | -4.3802e-05 | 24 | -547784.2034 | -5230953.823 | 74.5727 | 99.9741 | 1 | 25 | 2 | 9 | 6 | 2 | 8 | 10 | 13 | 10 | 12 | 3.108 | 5 | N35 | 1018 Steel | 1018 Steel | Air | 20 AWG
71272 | -0.00013612 | 6.8193 | 1.23 | 0.011594 | 0.0094264 | 2.2895e-06 | -0.00011067 | 24 | -216760.8435 | -2069913.5824 | 29.5057 | 99.9517 | 1 | 30 | 5 | 6 | 6 | 3 | 10 | 13 | 15 | 7 | 14 | 1.23 | 8 | N35 | 1018 Steel | 1018 Steel | Air | 24 AWG
3285 | -0.00013605 | 1.2737 | 3.108 | 0.0082773 | 0.0026632 | 3.7799e-06 | -4.3776e-05 | 24 | -548060.7933 | -5233595.0622 | 74.5663 | 99.9655 | 1 | 24 | 4 | 6 | 6 | 1.5 | 6 | 15 | 17 | 15 | 10 | 3.108 | 8 | N42 | 1018 Steel | 1018 Steel | Air | 20 AWG
36584 | -0.00013603 | 2.9374 | 1.956 | 0.0041414 | 0.0021173 | 1.0372e-06 | -6.9544e-05 | 24 | -345047.9213 | -3294964.9364 | 46.9359 | 99.9827 | 1 | 20 | 2 | 10 | 3 | 2 | 12 | 11 | 13 | 8 | 8 | 1.956 | 5 | N42 | 1018 Steel | 1018 Steel | Air | 22 AWG
40609 | 0.000136 | 0.88401 | 4.938 | 0.0086844 | 0.0017587 | 5.7214e-06 | 2.7541e-05 | 24 | 871098.5512 | 8318378.4203 | 118.4691 | 99.9638 | 1 | 30 | 3 | 6 | 5 | 4 | 6 | 19 | 22 | 11 | 12 | 4.938 | 7 | N52 | 1018 Steel | 1018 Steel | Air | 18 AWG
48137 | -0.00013589 | 2.3885 | 1.23 | 0.01118 | 0.0090897 | 4.3424e-06 | -0.00011048 | 24 | -217136.8803 | -2073504.4699 | 29.5062 | 99.9534 | 1 | 20 | 2 | 9 | 4 | 1.5 | 12 | 12 | 14 | 17 | 6 | 1.23 | 18 | N35 | 1018 Steel | 1018 Steel | Air | 24 AWG
49094 | -0.00013584 | 1.4464 | 3.108 | 0.0086911 | 0.0027964 | 5.6957e-06 | -4.3705e-05 | 24 | -548931.5691 | -5241910.3589 | 74.565 | 99.9638 | 1 | 25 | 4 | 9 | 3 | 1.5 | 14 | 13 | 18 | 11 | 6 | 3.108 | 14 | N42 | 1018 Steel | 1018 Steel | Air | 20 AWG
118860 | -0.00013575 | 6.9285 | 4.938 | 0.011166 | 0.0022612 | 8.2377e-06 | -2.7491e-05 | 24 | -872600.5251 | -8332721.2153 | 118.4569 | 99.9535 | 1 | 30 | 2 | 6 | 4 | 2 | 6 | 16 | 19 | 17 | 12 | 4.938 | 9 | N42 | 1018 Steel | 1018 Steel | Air | 18 AWG
74245 | -0.00013558 | 5.9567 | 1.956 | 0.018636 | 0.0095278 | 9.6556e-06 | -6.9316e-05 | 24 | -345972.2661 | -3303791.7797 | 46.9075 | 99.9223 | 1 | 30 | 4 | 6 | 3 | 2 | 6 | 14 | 18 | 11 | 10 | 1.956 | 18 | N52 | 1018 Steel | 1018 Steel | Air | 22 AWG
52849 | -0.00013556 | 6.3795 | 1.23 | 0.017392 | 0.01414 | 6.3788e-06 | -0.00011021 | 24 | -217599.5853 | -2077922.9765 | 29.4986 | 99.9275 | 1 | 30 | 4 | 6 | 5 | 1.5 | 14 | 16 | 18 | 20 | 6 | 1.23 | 28 | N42 | 1018 Steel | 1018 Steel | Air | 24 AWG
79966 | -0.00013555 | 1.9464 | 1.956 | 0.012424 | 0.0063519 | 9.2207e-06 | -6.9298e-05 | 24 | -346151.0831 | -3305499.3559 | 46.9197 | 99.9482 | 1 | 25 | 4 | 12 | 3 | 1 | 14 | 16 | 18 | 14 | 10 | 1.956 | 12 | N42 | 1018 Steel | 1018 Steel | Air | 22 AWG
87733 | -0.00013547 | 4.3388 | 1.956 | 0.014288 | 0.0073047 | 7.1229e-06 | -6.926e-05 | 24 | -346314.1331 | -3307056.3684 | 46.9161 | 99.9405 | 1 | 30 | 2 | 6 | 6 | 1.5 | 10 | 17 | 22 | 9 | 6 | 1.956 | 23 | N35 | 1018 Steel | 1018 Steel | Air | 22 AWG
9282 | -0.00013546 | 3.8035 | 1.23 | 0.023189 | 0.018853 | 1.0076e-05 | -0.00011013 | 24 | -217711.283 | -2078989.6114 | 29.4915 | 99.9034 | 1 | 25 | 2 | 6 | 6 | 1 | 8 | 15 | 18 | 8 | 14 | 1.23 | 16 | N42 | 1018 Steel | 1018 Steel | Air | 24 AWG
98368 | -0.00013542 | 2.9464 | 3.108 | 0.006208 | 0.0019974 | 2.1418e-06 | -4.3573e-05 | 24 | -550660.1555 | -5258417.1428 | 74.5727 | 99.9741 | 1 | 24 | 3 | 7.5 | 3 | 4 | 6 | 12 | 14 | 14 | 10 | 3.108 | 6 | N42 | 1018 Steel | 1018 Steel | Air | 20 AWG
19604 | -0.00013541 | 5.9285 | 1.956 | 0.0082829 | 0.0042346 | 2.0578e-06 | -6.9227e-05 | 24 | -346565.9104 | -3309460.6645 | 46.9278 | 99.9655 | 1 | 30 | 2 | 6 | 4 | 3 | 10 | 15 | 19 | 6 | 8 | 1.956 | 10 | N42 | 1018 Steel | 1018 Steel | Air | 22 AWG
10169 | -0.00013534 | 9.9598 | 1.956 | 0.037273 | 0.019056 | 4.214e-05 | -6.9193e-05 | 24 | -346319.5523 | -3307108.1184 | 46.8711 | 99.8447 | 1 | 30 | 2 | 9 | 3 | 2 | 6 | 11 | 16 | 20 | 10 | 1.956 | 36 | N35 | 1018 Steel | 1018 Steel | Air | 22 AWG
81788 | -0.00013515 | 2.4295 | 1.956 | 0.011389 | 0.0058226 | 5.7079e-06 | -6.9094e-05 | 24 | -347188.808 | -3315408.8989 | 46.9217 | 99.9525 | 1 | 20 | 4 | 7.5 | 3 | 1.5 | 8 | 10 | 12 | 19 | 10 | 1.956 | 11 | N35 | 1018 Steel | 1018 Steel | Air | 22 AWG
22686 | -0.00013459 | 1.9464 | 4.938 | 0.010132 | 0.0020518 | 8.2108e-06 | -2.7255e-05 | 24 | -880200.3547 | -8405294.2421 | 118.462 | 99.9578 | 1 | 25 | 4 | 6 | 3 | 1 | 8 | 15 | 18 | 14 | 14 | 4.938 | 7 | N35 | 1018 Steel | 1018 Steel | Air | 18 AWG
41904 | -0.00013453 | 2.951 | 3.108 | 0.0041386 | 0.0013316 | 9.5629e-07 | -4.3286e-05 | 24 | -554357.688 | -5293725.9774 | 74.5791 | 99.9828 | 1 | 25 | 2 | 7.5 | 3 | 4 | 10 | 12 | 16 | 6 | 8 | 3.108 | 5 | N35 | 1018 Steel | 1018 Steel | Air | 20 AWG
100318 | -0.00013449 | 7.9567 | 4.938 | 0.007237 | 0.0014656 | 3.2945e-06 | -2.7236e-05 | 24 | -880909.4782 | -8412065.8724 | 118.4763 | 99.9698 | 1 | 30 | 4 | 6 | 3 | 2 | 12 | 11 | 16 | 7 | 14 | 4.938 | 5 | N42 | 1018 Steel | 1018 Steel | Air | 18 AWG
34827 | -0.00013447 | 9.3263 | 1.23 | 0.033127 | 0.026932 | 1.7883e-05 | -0.00010933 | 24 | -219221.8592 | -2093414.5513 | 29.4793 | 99.862 | 1 | 30 | 4 | 6 | 6 | 1.5 | 8 | 12 | 15 | 19 | 10 | 1.23 | 32 | N35 | 1018 Steel | 1018 Steel | Air | 24 AWG
38713 | -0.00013435 | 6.4598 | 4.938 | 0.0082709 | 0.0016749 | 5.5483e-06 | -2.7207e-05 | 24 | -881835.4794 | -8420908.5326 | 118.4712 | 99.9655 | 1 | 30 | 2 | 9 | 3 | 1.5 | 12 | 11 | 20 | 7 | 8 | 4.938 | 10 | N42 | 1018 Steel | 1018 Steel | Air | 18 AWG
32436 | -0.00013432 | 11.7722 | 4.938 | 0.0049625 | 0.001005 | 2.3954e-06 | -2.7202e-05 | 24 | -882106.8793 | -8423500.2105 | 118.4875 | 99.9793 | 1 | 30 | 3 | 10 | 7 | 1 | 12 | 11 | 14 | 17 | 8 | 4.938 | 6 | N52 | 1018 Steel | 1018 Steel | Air | 18 AWG
78608 | 0.00013418 | 0.91987 | 1.956 | 0.016152 | 0.0082575 | 1.1267e-05 | 6.86e-05 | 24 | 349619.4374 | 3338619.6994 | 46.9124 | 99.9327 | 1 | 30 | 5 | 9 | 4 | 3 | 12 | 17 | 21 | 13 | 6 | 1.956 | 26 | N42 | 1018 Steel | 1018 Steel | Air | 22 AWG
107478 | -0.00013413 | 5.8637 | 1.956 | 0.0093182 | 0.0047639 | 3.2794e-06 | -6.8575e-05 | 24 | -349847.4434 | -3340796.9962 | 46.9258 | 99.9612 | 1 | 25 | 2 | 7.5 | 5 | 2 | 10 | 12 | 15 | 14 | 6 | 1.956 | 15 | N35 | 1018 Steel | 1018 Steel | Air | 22 AWG
33331 | -0.00013411 | 1.7198 | 1.956 | 0.011182 | 0.0057167 | 4.464e-06 | -6.8562e-05 | 24 | -349887.5327 | -3341179.821 | 46.9221 | 99.9534 | 1 | 25 | 3 | 7.5 | 7 | 1 | 10 | 15 | 19 | 5 | 12 | 1.956 | 9 | N42 | 1018 Steel | 1018 Steel | Air | 22 AWG
51688 | -0.00013403 | 5.3747 | 1.956 | 0.011182 | 0.0057167 | 4.4134e-06 | -6.8522e-05 | 24 | -350088.4455 | -3343098.397 | 46.9221 | 99.9534 | 1 | 30 | 5 | 9 | 5 | 1.5 | 10 | 16 | 18 | 10 | 12 | 1.956 | 9 | N35 | 1018 Steel | 1018 Steel | Air | 22 AWG
30290 | -0.00013381 | 8.951 | 1.956 | 0.015945 | 0.0081516 | 7.769e-06 | -6.8412e-05 | 24 | -350584.3928 | -3347834.3448 | 46.9128 | 99.9336 | 1 | 25 | 2 | 7.5 | 3 | 2 | 10 | 10 | 12 | 19 | 14 | 1.956 | 11 | N52 | 1018 Steel | 1018 Steel | Air | 22 AWG
38516 | -0.00013377 | 8.4285 | 1.23 | 0.034783 | 0.028279 | 2.2561e-05 | -0.00010876 | 24 | -220358.7247 | -2104270.8176 | 29.4772 | 99.8551 | 1 | 30 | 2 | 7.5 | 4 | 1.5 | 8 | 13 | 18 | 13 | 8 | 1.23 | 42 | N35 | 1018 Steel | 1018 Steel | Air | 24 AWG
15909 | -0.00013375 | 5.4129 | 1.23 | 0.020497 | 0.016664 | 9.8219e-06 | -0.00010874 | 24 | -220518.1302 | -2105793.028 | 29.4948 | 99.9146 | 1 | 25 | 2 | 7.5 | 4 | 1.5 | 10 | 12 | 16 | 14 | 6 | 1.23 | 33 | N42 | 1018 Steel | 1018 Steel | Air | 24 AWG
73655 | -0.00013374 | 0.71981 | 0.774 | 0.035217 | 0.0455 | 2.238e-05 | -0.00017278 | 24 | -138697.7234 | -1324465.6966 | 18.5487 | 99.8533 | 1 | 25 | 3 | 10 | 7 | 2 | 6 | 17 | 19 | 14 | 10 | 0.774 | 34 | N35 | 1018 Steel | 1018 Steel | Air | 26 AWG
3514 | -0.00013373 | 4.8431 | 4.938 | 0.0051693 | 0.0010468 | 2.4025e-06 | -2.7083e-05 | 24 | -885982.4735 | -8460509.4088 | 118.4865 | 99.9785 | 1 | 24 | 4 | 7.5 | 5 | 1 | 10 | 11 | 14 | 15 | 10 | 4.938 | 5 | N35 | 1018 Steel | 1018 Steel | Air | 18 AWG
120469 | -0.00013369 | 7.3388 | 4.938 | 0.0037219 | 0.00075373 | 1.2598e-06 | -2.7074e-05 | 24 | -886313.0949 | -8463666.6112 | 118.4936 | 99.9845 | 1 | 30 | 2 | 9 | 6 | 1.5 | 14 | 11 | 19 | 5 | 6 | 4.938 | 6 | N35 | 1018 Steel | 1018 Steel | Air | 18 AWG
127906 | 0.0001333 | 0.77219 | 3.108 | 0.0072426 | 0.0023303 | 3.1925e-06 | 4.289e-05 | 24 | 559398.4622 | 5341861.825 | 74.5695 | 99.9698 | 1 | 30 | 3 | 9 | 7 | 2 | 6 | 20 | 24 | 5 | 10 | 3.108 | 7 | N52 | 1018 Steel | 1018 Steel | Air | 20 AWG
107239 | -0.00013327 | 5.9567 | 0.774 | 0.016573 | 0.021412 | 3.1362e-06 | -0.00017219 | 24 | -139288.5672 | -1330107.8396 | 18.5632 | 99.9309 | 1 | 30 | 4 | 6 | 3 | 4 | 10 | 14 | 16 | 8 | 10 | 0.774 | 16 | N52 | 1018 Steel | 1018 Steel | Air | 26 AWG
82551 | -0.00013308 | 8.923 | 3.108 | 0.012416 | 0.0039948 | 8.3862e-06 | -4.2819e-05 | 24 | -560215.162 | -5349660.7333 | 74.5534 | 99.9483 | 1 | 30 | 4 | 9 | 4 | 1 | 12 | 11 | 16 | 14 | 8 | 3.108 | 15 | N52 | 1018 Steel | 1018 Steel | Air | 20 AWG
90333 | -0.00013307 | 3.7737 | 1.23 | 0.012423 | 0.0101 | 3.6274e-06 | -0.00010819 | 24 | -221719.3672 | -2117263.9964 | 29.5047 | 99.9482 | 1 | 25 | 5 | 7.5 | 6 | 1 | 10 | 12 | 15 | 7 | 10 | 1.23 | 12 | N52 | 1018 Steel | 1018 Steel | Air | 24 AWG
1083 | -0.00013304 | 1.9089 | 1.956 | 0.0091111 | 0.0046581 | 3.6124e-06 | -6.8016e-05 | 24 | -352722.9415 | -3368255.9806 | 46.9262 | 99.962 | 1 | 25 | 3 | 9 | 4 | 2 | 6 | 16 | 18 | 13 | 8 | 1.956 | 11 | N52 | 1018 Steel | 1018 Steel | Air | 22 AWG
106559 | -0.00013303 | 7.3637 | 1.23 | 0.014493 | 0.011783 | 5.5772e-06 | -0.00010816 | 24 | -221762.9915 | -2117680.5777 | 29.5022 | 99.9396 | 1 | 25 | 2 | 10 | 5 | 1.5 | 12 | 12 | 14 | 13 | 10 | 1.23 | 14 | N35 | 1018 Steel | 1018 Steel | Air | 24 AWG
120652 | -0.00013296 | 6.2633 | 0.774 | 0.016573 | 0.021412 | 3.8755e-06 | -0.00017178 | 24 | -139613.5958 | -1333211.6334 | 18.5632 | 99.9309 | 1 | 30 | 4 | 9 | 7 | 1.5 | 12 | 15 | 18 | 5 | 10 | 0.774 | 16 | N52 | 1018 Steel | 1018 Steel | Air | 26 AWG
42519 | -0.00013244 | 6.955 | 3.108 | 0.0055872 | 0.0017977 | 1.9943e-06 | -4.2612e-05 | 24 | -563089.1415 | -5377105.2166 | 74.5746 | 99.9767 | 1 | 30 | 5 | 9 | 3 | 3 | 12 | 13 | 15 | 20 | 6 | 3.108 | 9 | N42 | 1018 Steel | 1018 Steel | Air | 20 AWG
15810 | -0.00013236 | 2.3035 | 3.108 | 0.0016555 | 0.00053264 | 2.6974e-07 | -4.2586e-05 | 24 | -563530.3558 | -5381318.5026 | 74.5869 | 99.9931 | 1 | 20 | 4 | 9 | 5 | 1.5 | 8 | 10 | 12 | 7 | 8 | 3.108 | 2 | N42 | 1018 Steel | 1018 Steel | Air | 20 AWG
110356 | -0.0001322 | 3.8507 | 1.23 | 0.018841 | 0.015318 | 6.4209e-06 | -0.00010748 | 24 | -223124.0111 | -2130677.3573 | 29.4968 | 99.9215 | 1 | 25 | 4 | 6 | 5 | 2 | 6 | 11 | 15 | 6 | 14 | 1.23 | 13 | N52 | 1018 Steel | 1018 Steel | Air | 24 AWG
7573 | -0.00013218 | 5.923 | 1.956 | 0.014909 | 0.0076223 | 7.455e-06 | -6.7576e-05 | 24 | -354933.1939 | -3389362.337 | 46.9148 | 99.9379 | 1 | 30 | 4 | 9 | 4 | 2 | 8 | 16 | 18 | 14 | 12 | 1.956 | 12 | N35 | 1018 Steel | 1018 Steel | Air | 22 AWG
873 | -0.00013185 | 5.9285 | 4.938 | 0.012406 | 0.0025124 | 1.2718e-05 | -2.6702e-05 | 24 | -898357.5538 | -8578682.7213 | 118.4507 | 99.9483 | 1 | 30 | 2 | 10 | 4 | 1 | 8 | 13 | 21 | 7 | 12 | 4.938 | 10 | N42 | 1018 Steel | 1018 Steel | Air | 18 AWG
33223 | -0.00013147 | 3.3882 | 3.108 | 0.018624 | 0.0059922 | 2.0573e-05 | -4.2301e-05 | 24 | -566920.8462 | -5413695.3011 | 74.5341 | 99.9224 | 1 | 30 | 2 | 9 | 5 | 1.5 | 12 | 15 | 23 | 12 | 6 | 3.108 | 30 | N35 | 1018 Steel | 1018 Steel | Air | 20 AWG
37876 | -0.00013141 | 1.9488 | 3.108 | 0.021521 | 0.0069244 | 2.4883e-05 | -4.228e-05 | 24 | -567135.6733 | -5415746.7488 | 74.5251 | 99.9103 | 1 | 25 | 3 | 7.5 | 3 | 1 | 10 | 10 | 19 | 12 | 8 | 3.108 | 26 | N35 | 1018 Steel | 1018 Steel | Air | 20 AWG
112251 | -0.00013133 | 9.884 | 4.938 | 0.0031016 | 0.00062811 | 7.1661e-07 | -2.6596e-05 | 24 | -902270.6472 | -8616050.0109 | 118.4967 | 99.9871 | 1 | 30 | 3 | 7.5 | 5 | 3 | 12 | 10 | 14 | 7 | 10 | 4.938 | 3 | N42 | 1018 Steel | 1018 Steel | Air | 18 AWG
15850 | -0.00013128 | 1.9199 | 1.23 | 0.017392 | 0.01414 | 6.0465e-06 | -0.00010673 | 24 | -224707.4054 | -2145797.6588 | 29.4986 | 99.9275 | 1 | 30 | 5 | 6 | 4 | 2 | 8 | 18 | 21 | 6 | 12 | 1.23 | 14 | N35 | 1018 Steel | 1018 Steel | Air | 24 AWG
12863 | -0.00013103 | 0.87469 | 3.108 | 0.01552 | 0.0049935 | 1.4899e-05 | -4.2159e-05 | 24 | -568911.8654 | -5432708.1333 | 74.5438 | 99.9353 | 1 | 30 | 5 | 7.5 | 5 | 1 | 8 | 15 | 23 | 10 | 6 | 3.108 | 25 | N42 | 1018 Steel | 1018 Steel | Air | 20 AWG
53990 | -0.00013101 | 3.923 | 3.108 | 0.006208 | 0.0019974 | 2.0725e-06 | -4.2154e-05 | 24 | -569192.9403 | -5435392.2013 | 74.5727 | 99.9741 | 1 | 30 | 4 | 6 | 4 | 4 | 8 | 14 | 18 | 10 | 6 | 3.108 | 10 | N35 | 1018 Steel | 1018 Steel | Air | 20 AWG
1692 | -0.00013098 | 8.9129 | 3.108 | 0.006208 | 0.0019974 | 1.9788e-06 | -4.2142e-05 | 24 | -569361.9669 | -5437006.2862 | 74.5727 | 99.9741 | 1 | 25 | 2 | 7.5 | 4 | 2 | 12 | 10 | 12 | 18 | 10 | 3.108 | 6 | N52 | 1018 Steel | 1018 Steel | Air | 20 AWG
33183 | -0.00013093 | 3.3263 | 4.938 | 0.0031016 | 0.00062811 | 1.0985e-06 | -2.6514e-05 | 24 | -905059.8917 | -8642685.3337 | 118.4967 | 99.9871 | 1 | 30 | 4 | 10 | 6 | 1.5 | 10 | 16 | 21 | 6 | 6 | 4.938 | 5 | N52 | 1018 Steel | 1018 Steel | Air | 18 AWG
25661 | -0.00013092 | 4.4129 | 0.774 | 0.024238 | 0.031315 | 1.0877e-05 | -0.00016914 | 24 | -141748.2648 | -1353596.2213 | 18.5572 | 99.899 | 1 | 25 | 2 | 10 | 4 | 1.5 | 6 | 12 | 17 | 8 | 6 | 0.774 | 39 | N35 | 1018 Steel | 1018 Steel | Air | 26 AWG
28442 | -0.0001308 | 1.9598 | 1.956 | 0.017601 | 0.0089985 | 1.0414e-05 | -6.6869e-05 | 24 | -358648.6892 | -3424842.7028 | 46.9096 | 99.9267 | 1 | 30 | 2 | 6 | 3 | 1 | 12 | 23 | 25 | 14 | 10 | 1.956 | 17 | N35 | 1018 Steel | 1018 Steel | Air | 22 AWG
34714 | -0.00013075 | 3.9285 | 4.938 | 0.012406 | 0.0025124 | 1.2296e-05 | -2.6478e-05 | 24 | -905934.796 | -8651040.0542 | 118.4507 | 99.9483 | 1 | 30 | 2 | 9 | 4 | 1 | 6 | 10 | 23 | 7 | 8 | 4.938 | 15 | N42 | 1018 Steel | 1018 Steel | Air | 18 AWG
109797 | -0.00013065 | 9.9598 | 1.23 | 0.030435 | 0.024744 | 1.7654e-05 | -0.00010622 | 24 | -225652.6986 | -2154824.5442 | 29.4826 | 99.8732 | 1 | 30 | 2 | 9 | 3 | 3 | 6 | 13 | 15 | 18 | 14 | 1.23 | 21 | N52 | 1018 Steel | 1018 Steel | Air | 24 AWG
26820 | -0.00013048 | 5.923 | 1.956 | 0.011803 | 0.0060343 | 5.6675e-06 | -6.671e-05 | 24 | -359588.6789 | -3433818.9436 | 46.9209 | 99.9508 | 1 | 30 | 4 | 9 | 4 | 1 | 14 | 16 | 19 | 14 | 6 | 1.956 | 19 | N52 | 1018 Steel | 1018 Steel | Air | 22 AWG
57500 | -0.00013042 | 4.3637 | 4.938 | 0.0037219 | 0.00075373 | 1.1785e-06 | -2.6412e-05 | 24 | -908545.7672 | -8675972.9921 | 118.4936 | 99.9845 | 1 | 25 | 2 | 6 | 5 | 1.5 | 14 | 11 | 17 | 7 | 6 | 4.938 | 6 | N42 | 1018 Steel | 1018 Steel | Air | 18 AWG
10829 | -0.00013038 | 1.9488 | 3.108 | 0.01552 | 0.0049935 | 1.6947e-05 | -4.1949e-05 | 24 | -571759.1428 | -5459897.63 | 74.5438 | 99.9353 | 1 | 25 | 3 | 10 | 3 | 1 | 6 | 16 | 19 | 17 | 10 | 3.108 | 15 | N42 | 1018 Steel | 1018 Steel | Air | 20 AWG
91896 | -0.0001303 | 1.7737 | 1.956 | 0.0049697 | 0.0025408 | 8.3853e-07 | -6.6614e-05 | 24 | -360210.3976 | -3439755.9197 | 46.9343 | 99.9793 | 1 | 24 | 4 | 6 | 6 | 2 | 8 | 14 | 16 | 6 | 12 | 1.956 | 4 | N35 | 1018 Steel | 1018 Steel | Air | 22 AWG
10168 | -0.00013027 | 9.7722 | 4.938 | 0.0062032 | 0.0012562 | 2.3748e-06 | -2.638e-05 | 24 | -909532.5603 | -8685396.173 | 118.4814 | 99.9742 | 1 | 30 | 3 | 6 | 7 | 1 | 14 | 10 | 16 | 7 | 12 | 4.938 | 5 | N42 | 1018 Steel | 1018 Steel | Air | 18 AWG
39812 | -0.00013025 | 0.78461 | 0.774 | 0.040603 | 0.052459 | 2.1914e-05 | -0.00016828 | 24 | -142379.2081 | -1359621.286 | 18.5446 | 99.8308 | 1 | 24 | 3 | 6 | 6 | 1 | 8 | 16 | 19 | 8 | 14 | 0.774 | 28 | N35 | 1018 Steel | 1018 Steel | Air | 26 AWG
80237 | -0.00013025 | 9.8882 | 1.23 | 0.019669 | 0.015991 | 6.932e-06 | -0.00010589 | 24 | -226462.6682 | -2162559.1842 | 29.4958 | 99.918 | 1 | 30 | 2 | 7.5 | 5 | 4 | 6 | 12 | 14 | 18 | 10 | 1.23 | 19 | N35 | 1018 Steel | 1018 Steel | Air | 24 AWG
65396 | -0.00013014 | 7.3193 | 1.956 | 0.0099394 | 0.0050815 | 4.3494e-06 | -6.6535e-05 | 24 | -360561.4268 | -3443108.0017 | 46.9246 | 99.9586 | 1 | 30 | 5 | 10 | 6 | 1.5 | 6 | 13 | 16 | 14 | 6 | 1.956 | 16 | N42 | 1018 Steel | 1018 Steel | Air | 22 AWG
90280 | -0.0001301 | 3.8997 | 4.938 | 0.0041354 | 0.00083747 | 1.8404e-06 | -2.6347e-05 | 24 | -910756.9557 | -8697088.2874 | 118.4916 | 99.9828 | 1 | 24 | 4 | 9 | 4 | 1 | 12 | 11 | 15 | 9 | 10 | 4.938 | 4 | N42 | 1018 Steel | 1018 Steel | Air | 18 AWG
29495 | -0.00012996 | 6.8388 | 0.774 | 0.019059 | 0.024623 | 5.0715e-06 | -0.00016791 | 24 | -142820.059 | -1363831.1019 | 18.5612 | 99.9206 | 1 | 30 | 2 | 9 | 6 | 2 | 8 | 15 | 19 | 5 | 8 | 0.774 | 23 | N42 | 1018 Steel | 1018 Steel | Air | 26 AWG
84756 | -0.00012989 | 8.3263 | 3.108 | 0.006208 | 0.0019974 | 2.297e-06 | -4.1792e-05 | 24 | -574118.5921 | -5482428.7109 | 74.5727 | 99.9741 | 1 | 30 | 4 | 10 | 6 | 1.5 | 10 | 14 | 16 | 13 | 10 | 3.108 | 6 | N35 | 1018 Steel | 1018 Steel | Air | 20 AWG
67663 | -0.00012979 | 6.4583 | 1.956 | 0.022364 | 0.011433 | 1.7422e-05 | -6.6355e-05 | 24 | -361354.7155 | -3450683.3512 | 46.9003 | 99.9068 | 1 | 30 | 3 | 10 | 3 | 1.5 | 10 | 16 | 19 | 13 | 12 | 1.956 | 18 | N35 | 1018 Steel | 1018 Steel | Air | 22 AWG
102258 | -0.00012971 | 6.8328 | 4.938 | 0.0020677 | 0.00041874 | 4.0861e-07 | -2.6268e-05 | 24 | -913588.9418 | -8724131.7622 | 118.5018 | 99.9914 | 1 | 30 | 3 | 10 | 6 | 3 | 12 | 15 | 17 | 8 | 10 | 4.938 | 2 | N35 | 1018 Steel | 1018 Steel | Air | 18 AWG
44210 | -0.00012959 | 7.9567 | 3.108 | 0.017589 | 0.0056593 | 1.3847e-05 | -4.1696e-05 | 24 | -575167.3142 | -5492443.2699 | 74.5373 | 99.9267 | 1 | 30 | 4 | 7.5 | 3 | 1 | 14 | 10 | 17 | 11 | 10 | 3.108 | 17 | N42 | 1018 Steel | 1018 Steel | Air | 20 AWG
124761 | -0.00012949 | 1.923 | 3.108 | 0.01076 | 0.0034622 | 6.887e-06 | -4.1663e-05 | 24 | -575794.896 | -5498436.2344 | 74.5586 | 99.9552 | 1 | 30 | 4 | 9 | 4 | 4 | 12 | 17 | 20 | 14 | 8 | 3.108 | 13 | N52 | 1018 Steel | 1018 Steel | Air | 20 AWG
59416 | -0.00012944 | 9.384 | 0.774 | 0.055104 | 0.071194 | 2.9879e-05 | -0.00016723 | 24 | -143181.522 | -1367282.8192 | 18.5333 | 99.7704 | 1 | 30 | 3 | 6 | 5 | 1.5 | 8 | 14 | 16 | 19 | 14 | 0.774 | 38 | N42 | 1018 Steel | 1018 Steel | Air | 26 AWG
81357 | -0.00012943 | 1.9488 | 1.956 | 0.02899 | 0.014821 | 4.554e-05 | -6.6169e-05 | 24 | -362267.9686 | -3459404.2753 | 46.8873 | 99.8792 | 1 | 24 | 2 | 12 | 3 | 1 | 6 | 16 | 19 | 20 | 10 | 1.956 | 28 | N42 | 1018 Steel | 1018 Steel | Air | 22 AWG
1337 | -0.00012938 | 4.9285 | 1.956 | 0.0055909 | 0.0028583 | 1.9973e-06 | -6.6143e-05 | 24 | -362765.5303 | -3464155.6403 | 46.9331 | 99.9767 | 1 | 30 | 2 | 15 | 4 | 2 | 8 | 18 | 21 | 6 | 6 | 1.956 | 9 | N52 | 1018 Steel | 1018 Steel | Air | 22 AWG
29592 | -0.00012929 | 2.4295 | 1.23 | 0.0086958 | 0.0070698 | 2.1227e-06 | -0.00010511 | 24 | -228246.8564 | -2179596.926 | 29.5093 | 99.9638 | 1 | 20 | 4 | 7.5 | 3 | 1.5 | 12 | 10 | 12 | 8 | 12 | 1.23 | 7 | N52 | 1018 Steel | 1018 Steel | Air | 24 AWG
77571 | -0.00012913 | 0.81935 | 3.108 | 0.009105 | 0.0029295 | 6.558e-06 | -4.1546e-05 | 24 | -577449.7363 | -5514238.795 | 74.5637 | 99.9621 | 1 | 30 | 5 | 12 | 6 | 1 | 6 | 16 | 23 | 5 | 8 | 3.108 | 11 | N42 | 1018 Steel | 1018 Steel | Air | 20 AWG
37838 | -0.00012902 | 2.9199 | 3.108 | 0.0082773 | 0.0026632 | 3.8039e-06 | -4.1513e-05 | 24 | -577933.421 | -5518857.6434 | 74.5663 | 99.9655 | 1 | 30 | 5 | 9 | 4 | 3 | 6 | 10 | 19 | 5 | 8 | 3.108 | 10 | N52 | 1018 Steel | 1018 Steel | Air | 20 AWG
79038 | -0.00012902 | 1.9583 | 4.938 | 0.023572 | 0.0047736 | 5.7766e-05 | -2.6128e-05 | 24 | -917665.3584 | -8763058.6736 | 118.3956 | 99.9018 | 1 | 30 | 3 | 12 | 3 | 2 | 6 | 18 | 23 | 18 | 12 | 4.938 | 19 | N52 | 1018 Steel | 1018 Steel | Air | 18 AWG
75010 | -0.00012899 | 6.2198 | 4.938 | 0.0049625 | 0.001005 | 1.8623e-06 | -2.6122e-05 | 24 | -918579.169 | -8771784.9225 | 118.4875 | 99.9793 | 1 | 24 | 2 | 6 | 7 | 1.5 | 6 | 10 | 14 | 13 | 8 | 4.938 | 6 | N52 | 1018 Steel | 1018 Steel | Air | 18 AWG
12700 | -0.00012898 | 4.9583 | 0.774 | 0.045575 | 0.058882 | 2.4201e-05 | -0.00016664 | 24 | -143748.2938 | -1372695.0915 | 18.5407 | 99.8101 | 1 | 30 | 3 | 6 | 3 | 3 | 6 | 15 | 19 | 12 | 8 | 0.774 | 55 | N52 | 1018 Steel | 1018 Steel | Air | 26 AWG
102487 | -0.00012869 | 3.9464 | 1.23 | 0.011801 | 0.0095947 | 3.102e-06 | -0.00010463 | 24 | -229267.8594 | -2189346.7866 | 29.5055 | 99.9508 | 1 | 24 | 3 | 6 | 3 | 3 | 10 | 12 | 14 | 18 | 6 | 1.23 | 19 | N42 | 1018 Steel | 1018 Steel | Air | 24 AWG
27338 | -0.00012857 | 4.9464 | 1.23 | 0.011594 | 0.0094264 | 2.6525e-06 | -0.00010453 | 24 | -229486.9406 | -2191438.8584 | 29.5057 | 99.9517 | 1 | 24 | 3 | 6 | 3 | 4 | 12 | 10 | 12 | 16 | 8 | 1.23 | 14 | N35 | 1018 Steel | 1018 Steel | Air | 24 AWG
7806 | -0.00012854 | 5.8507 | 4.938 | 0.0031016 | 0.00062811 | 1.1399e-06 | -2.6031e-05 | 24 | -921847.0946 | -8802991.3126 | 118.4967 | 99.9871 | 1 | 25 | 4 | 10 | 5 | 2 | 6 | 11 | 13 | 14 | 10 | 4.938 | 3 | N52 | 1018 Steel | 1018 Steel | Air | 18 AWG
97709 | -0.0001285 | 0.9488 | 1.23 | 0.017392 | 0.01414 | 7.9426e-06 | -0.00010448 | 24 | -229552.6132 | -2192065.9858 | 29.4986 | 99.9275 | 1 | 24 | 2 | 10 | 3 | 4 | 6 | 13 | 17 | 5 | 14 | 1.23 | 12 | N52 | 1018 Steel | 1018 Steel | Air | 24 AWG
5609 | -0.00012825 | 3.7198 | 4.938 | 0.0051693 | 0.0010468 | 2.9537e-06 | -2.5973e-05 | 24 | -923837.0729 | -8821994.2062 | 118.4865 | 99.9785 | 1 | 25 | 3 | 10 | 7 | 1 | 6 | 15 | 17 | 16 | 10 | 4.938 | 5 | N35 | 1018 Steel | 1018 Steel | Air | 18 AWG
45823 | -0.00012825 | 5.3747 | 0.774 | 0.026931 | 0.034794 | 1.0377e-05 | -0.00016569 | 24 | -144682.4281 | -1381615.4167 | 18.5552 | 99.8878 | 1 | 30 | 5 | 9 | 5 | 1.5 | 8 | 15 | 18 | 8 | 10 | 0.774 | 26 | N42 | 1018 Steel | 1018 Steel | Air | 26 AWG
117772 | -0.00012823 | 7.955 | 1.23 | 0.065219 | 0.053023 | 9.4352e-05 | -0.00010425 | 24 | -229582.7245 | -2192353.5273 | 29.4398 | 99.7283 | 1 | 30 | 5 | 10 | 3 | 1 | 6 | 12 | 16 | 19 | 14 | 1.23 | 45 | N52 | 1018 Steel | 1018 Steel | Air | 24 AWG
80133 | -0.00012819 | 3.8388 | 3.108 | 0.0041386 | 0.0013316 | 1.1247e-06 | -4.1245e-05 | 24 | -581783.549 | -5555623.6584 | 74.5791 | 99.9828 | 1 | 30 | 2 | 10 | 6 | 2 | 12 | 20 | 22 | 8 | 8 | 3.108 | 5 | N52 | 1018 Steel | 1018 Steel | Air | 20 AWG
120747 | -0.00012817 | 3.7063 | 3.108 | 0.012416 | 0.0039948 | 7.4283e-06 | -4.1238e-05 | 24 | -581687.4716 | -5554706.1859 | 74.5534 | 99.9483 | 1 | 25 | 4 | 6 | 7 | 1 | 6 | 13 | 16 | 14 | 12 | 3.108 | 10 | N52 | 1018 Steel | 1018 Steel | Air | 20 AWG
120252 | -0.00012815 | 5.3997 | 3.108 | 0.0072426 | 0.0023303 | 2.4508e-06 | -4.1232e-05 | 24 | -581894.5658 | -5556683.7903 | 74.5695 | 99.9698 | 1 | 25 | 5 | 6 | 4 | 1.5 | 12 | 11 | 13 | 14 | 14 | 3.108 | 5 | N42 | 1018 Steel | 1018 Steel | Air | 20 AWG
73682 | -0.00012813 | 2.4464 | 1.956 | 0.011389 | 0.0058226 | 6.0456e-06 | -6.5506e-05 | 24 | -366205.8364 | -3497008.143 | 46.9217 | 99.9525 | 1 | 24 | 3 | 10 | 3 | 1.5 | 6 | 15 | 17 | 14 | 10 | 1.956 | 11 | N52 | 1018 Steel | 1018 Steel | Air | 22 AWG
135 | -0.00012809 | 2.451 | 0.774 | 0.017608 | 0.02275 | 8.2663e-06 | -0.00016549 | 24 | -144917.9949 | -1383864.9142 | 18.5624 | 99.9266 | 1 | 25 | 2 | 14 | 3 | 1.5 | 10 | 16 | 19 | 5 | 10 | 0.774 | 17 | N42 | 1018 Steel | 1018 Steel | Air | 26 AWG
87974 | -0.00012804 | 6.9583 | 3.108 | 0.016141 | 0.0051933 | 1.9199e-05 | -4.1196e-05 | 24 | -582191.4269 | -5559518.6052 | 74.5418 | 99.9327 | 1 | 30 | 3 | 12 | 3 | 1 | 8 | 14 | 19 | 19 | 6 | 3.108 | 26 | N52 | 1018 Steel | 1018 Steel | Air | 20 AWG
2516 | -0.0001279 | 10.4583 | 4.938 | 0.0074438 | 0.0015075 | 4.4367e-06 | -2.59e-05 | 24 | -926340.5829 | -8845900.9649 | 118.4752 | 99.969 | 1 | 30 | 3 | 9 | 3 | 1.5 | 14 | 11 | 15 | 11 | 12 | 4.938 | 6 | N42 | 1018 Steel | 1018 Steel | Air | 18 AWG
118818 | 0.00012763 | 1.8575 | 0.774 | 0.0080792 | 0.010438 | 1.1992e-06 | 0.0001649 | 24 | 145493.297 | 1389358.6445 | 18.5697 | 99.9663 | 1 | 25 | 3 | 7.5 | 5 | 2 | 14 | 16 | 18 | 6 | 6 | 0.774 | 13 | N42 | 1018 Steel | 1018 Steel | Air | 26 AWG
23193 | -0.00012755 | 9.8328 | 3.108 | 0.011588 | 0.0037285 | 6.6314e-06 | -4.1039e-05 | 24 | -584527.8811 | -5581830.099 | 74.556 | 99.9517 | 1 | 30 | 3 | 9 | 6 | 1 | 10 | 14 | 16 | 17 | 14 | 3.108 | 8 | N42 | 1018 Steel | 1018 Steel | Air | 20 AWG
114462 | -0.0001275 | 6.384 | 1.956 | 0.010768 | 0.005505 | 3.6012e-06 | -6.5183e-05 | 24 | -368026.7642 | -3514396.723 | 46.9229 | 99.9551 | 1 | 30 | 3 | 6 | 5 | 1.5 | 8 | 17 | 19 | 14 | 8 | 1.956 | 13 | N35 | 1018 Steel | 1018 Steel | Air | 22 AWG
106135 | -0.00012749 | 2.3575 | 1.956 | 0.013046 | 0.0066695 | 7.5613e-06 | -6.5178e-05 | 24 | -368021.9106 | -3514350.374 | 46.9185 | 99.9456 | 1 | 25 | 3 | 9 | 5 | 1.5 | 12 | 12 | 18 | 9 | 6 | 1.956 | 21 | N52 | 1018 Steel | 1018 Steel | Air | 22 AWG
51170 | -0.00012744 | 1.3348 | 3.108 | 0.006208 | 0.0019974 | 3.1664e-06 | -4.1005e-05 | 24 | -585146.686 | -5587739.2508 | 74.5727 | 99.9741 | 1 | 24 | 5 | 10 | 5 | 1.5 | 8 | 13 | 16 | 7 | 12 | 3.108 | 5 | N42 | 1018 Steel | 1018 Steel | Air | 20 AWG
116083 | -0.0001274 | 6.8795 | 4.938 | 0.0020677 | 0.00041874 | 3.0253e-07 | -2.58e-05 | 24 | -930137.8454 | -8882162.1507 | 118.5018 | 99.9914 | 1 | 30 | 4 | 6 | 5 | 3 | 14 | 12 | 16 | 5 | 10 | 4.938 | 2 | N52 | 1018 Steel | 1018 Steel | Air | 18 AWG
10559 | -0.00012736 | 6.451 | 4.938 | 0.007237 | 0.0014656 | 5.2093e-06 | -2.5793e-05 | 24 | -930222.3994 | -8882969.582 | 118.4763 | 99.9698 | 1 | 25 | 2 | 10 | 3 | 1.5 | 8 | 12 | 15 | 13 | 14 | 4.938 | 5 | N42 | 1018 Steel | 1018 Steel | Air | 18 AWG
11745 | -0.00012729 | 7.9285 | 0.774 | 0.11808 | 0.15256 | 0.00014612 | -0.00016446 | 24 | -145217.0697 | -1386720.8676 | 18.4846 | 99.508 | 1 | 30 | 2 | 7.5 | 4 | 1 | 6 | 12 | 19 | 13 | 12 | 0.774 | 95 | N52 | 1018 Steel | 1018 Steel | Air | 26 AWG
8711 | -0.00012719 | 2.4285 | 1.956 | 0.082 | 0.041922 | 0.00019912 | -6.5027e-05 | 24 | -367817.5437 | -3512398.8146 | 46.7836 | 99.6583 | 1 | 30 | 2 | 9 | 4 | 1.5 | 6 | 11 | 24 | 11 | 12 | 1.956 | 66 | N35 | 1018 Steel | 1018 Steel | Air | 22 AWG
19097 | -0.00012713 | 7.9583 | 1.23 | 0.053831 | 0.043765 | 5.1646e-05 | -0.00010335 | 24 | -231689.3058 | -2212469.8971 | 29.4538 | 99.7757 | 1 | 30 | 3 | 7.5 | 3 | 1 | 12 | 13 | 18 | 16 | 10 | 1.23 | 52 | N35 | 1018 Steel | 1018 Steel | Air | 24 AWG
24729 | -0.0001271 | 4.9199 | 4.938 | 0.017369 | 0.0035174 | 1.9352e-05 | -2.5739e-05 | 24 | -931762.8457 | -8897679.7614 | 118.4262 | 99.9276 | 1 | 30 | 5 | 6 | 4 | 1 | 6 | 11 | 19 | 10 | 14 | 4.938 | 12 | N35 | 1018 Steel | 1018 Steel | Air | 18 AWG
63366 | -0.00012705 | 1.9598 | 4.938 | 0.024606 | 0.004983 | 4.8734e-05 | -2.5728e-05 | 24 | -931876.5204 | -8898765.274 | 118.3905 | 99.8975 | 1 | 30 | 2 | 9 | 3 | 1 | 6 | 16 | 25 | 9 | 14 | 4.938 | 17 | N52 | 1018 Steel | 1018 Steel | Air | 18 AWG
127844 | -0.00012696 | 8.2633 | 1.23 | 0.019876 | 0.016159 | 1.0914e-05 | -0.00010322 | 24 | -232325.862 | -2218548.5612 | 29.4956 | 99.9172 | 1 | 30 | 4 | 12 | 7 | 1.5 | 6 | 14 | 16 | 13 | 12 | 1.23 | 16 | N35 | 1018 Steel | 1018 Steel | Air | 24 AWG
113071 | -0.0001269 | 8.9258 | 1.23 | 0.013044 | 0.010605 | 3.4546e-06 | -0.00010317 | 24 | -232497.0863 | -2220183.6322 | 29.504 | 99.9457 | 1 | 30 | 3 | 9 | 4 | 3 | 12 | 13 | 15 | 8 | 14 | 1.23 | 9 | N35 | 1018 Steel | 1018 Steel | Air | 24 AWG
10366 | -0.0001269 | 6.3328 | 0.774 | 0.014915 | 0.019271 | 3.6725e-06 | -0.00016395 | 24 | -146295.3689 | -1397017.8668 | 18.5645 | 99.9379 | 1 | 30 | 3 | 9 | 6 | 1.5 | 14 | 16 | 19 | 7 | 6 | 0.774 | 24 | N52 | 1018 Steel | 1018 Steel | Air | 26 AWG
75408 | -0.00012673 | 2.955 | 0.774 | 0.073956 | 0.09555 | 7.3887e-05 | -0.00016374 | 24 | -146124.1399 | -1395382.7501 | 18.5188 | 99.6919 | 1 | 30 | 5 | 9 | 3 | 1 | 8 | 15 | 21 | 7 | 14 | 0.774 | 51 | N35 | 1018 Steel | 1018 Steel | Air | 26 AWG
4283 | -0.00012665 | 4.9598 | 1.956 | 0.012424 | 0.0063519 | 4.8742e-06 | -6.4751e-05 | 24 | -370461.3218 | -3537645.0356 | 46.9197 | 99.9482 | 1 | 30 | 2 | 7.5 | 3 | 3 | 14 | 10 | 20 | 5 | 6 | 1.956 | 20 | N42 | 1018 Steel | 1018 Steel | Air | 22 AWG
79454 | -0.00012657 | 7.3328 | 4.938 | 0.0024813 | 0.00050248 | 7.2154e-07 | -2.5632e-05 | 24 | -936242.3229 | -8940455.6174 | 118.4997 | 99.9897 | 1 | 30 | 3 | 12 | 6 | 1.5 | 14 | 16 | 18 | 10 | 8 | 4.938 | 3 | N42 | 1018 Steel | 1018 Steel | Air | 18 AWG
79803 | -0.00012633 | 11.7804 | 1.956 | 0.005798 | 0.0029642 | 1.0998e-06 | -6.4587e-05 | 24 | -371499.5682 | -3547559.5578 | 46.9327 | 99.9758 | 1 | 30 | 2 | 9 | 7 | 3 | 12 | 11 | 13 | 7 | 14 | 1.956 | 4 | N35 | 1018 Steel | 1018 Steel | Air | 22 AWG
78204 | -0.00012601 | 1.9567 | 1.23 | 0.035404 | 0.028784 | 3.6118e-05 | -0.00010245 | 24 | -233913.0412 | -2233705.0054 | 29.4765 | 99.8525 | 1 | 30 | 4 | 10 | 3 | 1 | 10 | 19 | 23 | 16 | 6 | 1.23 | 57 | N35 | 1018 Steel | 1018 Steel | Air | 24 AWG
26931 | -0.00012598 | 6.8747 | 4.938 | 0.0024813 | 0.00050248 | 5.9627e-07 | -2.5513e-05 | 24 | -940606.4582 | -8982130.0395 | 118.4997 | 99.9897 | 1 | 30 | 5 | 10 | 5 | 3 | 8 | 12 | 15 | 5 | 12 | 4.938 | 2 | N52 | 1018 Steel | 1018 Steel | Air | 18 AWG
15220 | -0.00012598 | 2.2538 | 4.938 | 0.0024813 | 0.00050248 | 7.5194e-07 | -2.5512e-05 | 24 | -940652.4177 | -8982568.9209 | 118.4997 | 99.9897 | 1 | 30 | 5 | 12 | 7 | 1.5 | 12 | 19 | 21 | 5 | 12 | 4.938 | 2 | N35 | 1018 Steel | 1018 Steel | Air | 18 AWG
37435 | -0.00012591 | 3.3795 | 4.938 | 0.0080641 | 0.0016331 | 5.7061e-06 | -2.5497e-05 | 24 | -940962.9833 | -8985534.6039 | 118.4722 | 99.9664 | 1 | 30 | 4 | 6 | 5 | 1.5 | 12 | 16 | 21 | 14 | 6 | 4.938 | 13 | N52 | 1018 Steel | 1018 Steel | Air | 18 AWG
65692 | -0.00012576 | 3.9488 | 3.108 | 0.0086911 | 0.0027964 | 3.5237e-06 | -4.0463e-05 | 24 | -592915.6582 | -5661927.4706 | 74.565 | 99.9638 | 1 | 24 | 2 | 6 | 3 | 2 | 10 | 14 | 16 | 13 | 14 | 3.108 | 6 | N52 | 1018 Steel | 1018 Steel | Air | 20 AWG
22313 | -0.00012568 | 0.95103 | 1.23 | 0.009317 | 0.0075748 | 2.6026e-06 | -0.00010218 | 24 | -234794.0752 | -2242118.2608 | 29.5085 | 99.9612 | 1 | 25 | 2 | 9 | 3 | 3 | 14 | 16 | 19 | 7 | 6 | 1.23 | 15 | N52 | 1018 Steel | 1018 Steel | Air | 24 AWG
80762 | -0.0001256 | 2.9045 | 3.108 | 0.020279 | 0.0065249 | 1.8399e-05 | -4.0413e-05 | 24 | -593368.2936 | -5666249.8199 | 74.529 | 99.9155 | 1 | 25 | 4 | 6 | 4 | 1 | 6 | 10 | 17 | 9 | 14 | 3.108 | 14 | N35 | 1018 Steel | 1018 Steel | Air | 20 AWG
35075 | -0.0001256 | 9.923 | 1.956 | 0.0082829 | 0.0042346 | 2.482e-06 | -6.4213e-05 | 24 | -373627.9797 | -3567884.3907 | 46.9278 | 99.9655 | 1 | 30 | 4 | 9 | 4 | 4 | 8 | 10 | 12 | 14 | 10 | 1.956 | 8 | N42 | 1018 Steel | 1018 Steel | Air | 22 AWG
1141 | -0.00012553 | 7.9199 | 3.108 | 0.013451 | 0.0043277 | 8.6061e-06 | -4.0389e-05 | 24 | -593893.4217 | -5671264.4244 | 74.5502 | 99.944 | 1 | 30 | 5 | 7.5 | 4 | 1 | 12 | 12 | 16 | 14 | 10 | 3.108 | 13 | N42 | 1018 Steel | 1018 Steel | Air | 20 AWG
96021 | 0.00012551 | 0.92296 | 0.774 | 0.037289 | 0.048176 | 3.3156e-05 | 0.00016216 | 24 | 147773.3666 | 1411131.705 | 18.5471 | 99.8446 | 1 | 30 | 4 | 15 | 4 | 2 | 6 | 20 | 23 | 7 | 12 | 0.774 | 30 | N35 | 1018 Steel | 1018 Steel | Air | 26 AWG
113999 | -0.00012548 | 5.9258 | 0.774 | 0.044746 | 0.057812 | 2.2603e-05 | -0.00016212 | 24 | -147761.0456 | -1411014.0481 | 18.5414 | 99.8136 | 1 | 30 | 3 | 6 | 4 | 1 | 8 | 13 | 20 | 7 | 8 | 0.774 | 54 | N42 | 1018 Steel | 1018 Steel | Air | 26 AWG
113005 | -0.00012538 | 3.9567 | 0.774 | 0.073956 | 0.09555 | 7.298e-05 | -0.00016199 | 24 | -147698.4426 | -1410416.234 | 18.5188 | 99.6919 | 1 | 30 | 4 | 9 | 3 | 1 | 8 | 17 | 21 | 10 | 14 | 0.774 | 51 | N35 | 1018 Steel | 1018 Steel | Air | 26 AWG
49840 | -0.00012519 | 2.4374 | 3.108 | 0.0099327 | 0.0031959 | 5.1236e-06 | -4.0281e-05 | 24 | -595571.224 | -5687286.2561 | 74.5611 | 99.9586 | 1 | 20 | 2 | 6 | 3 | 1.5 | 10 | 11 | 14 | 13 | 12 | 3.108 | 8 | N35 | 1018 Steel | 1018 Steel | Air | 20 AWG
2839 | -0.00012517 | 4.8747 | 3.108 | 0.0099327 | 0.0031959 | 5.2978e-06 | -4.0272e-05 | 24 | -595696.284 | -5688480.4906 | 74.5611 | 99.9586 | 1 | 30 | 5 | 9 | 5 | 1 | 10 | 13 | 19 | 5 | 12 | 3.108 | 8 | N42 | 1018 Steel | 1018 Steel | Air | 20 AWG
116638 | -0.0001251 | 9.3882 | 4.938 | 0.0028948 | 0.00058623 | 1.0493e-06 | -2.5334e-05 | 24 | -947246.6056 | -9045538.7762 | 118.4977 | 99.9879 | 1 | 30 | 2 | 14 | 5 | 1.5 | 12 | 15 | 17 | 7 | 14 | 4.938 | 2 | N52 | 1018 Steel | 1018 Steel | Air | 18 AWG
33603 | -0.00012508 | 3.9464 | 1.23 | 0.0091099 | 0.0074064 | 1.9569e-06 | -0.00010169 | 24 | -235921.9789 | -2252888.9472 | 29.5088 | 99.962 | 1 | 24 | 3 | 7.5 | 3 | 4 | 10 | 11 | 13 | 11 | 8 | 1.23 | 11 | N42 | 1018 Steel | 1018 Steel | Air | 24 AWG
10497 | -0.000125 | 6.8328 | 0.774 | 0.048475 | 0.062629 | 3.2596e-05 | -0.0001615 | 24 | -148308.6242 | -1416243.0386 | 18.5385 | 99.798 | 1 | 30 | 3 | 10 | 6 | 1 | 8 | 16 | 19 | 11 | 12 | 0.774 | 39 | N35 | 1018 Steel | 1018 Steel | Air | 26 AWG
103118 | -0.00012489 | 5.6914 | 0.774 | 0.01968 | 0.025426 | 5.5561e-06 | -0.00016135 | 24 | -148619.9817 | -1419216.2842 | 18.5608 | 99.918 | 1 | 24 | 4 | 7.5 | 7 | 2 | 6 | 10 | 12 | 13 | 10 | 0.774 | 19 | N42 | 1018 Steel | 1018 Steel | Air | 26 AWG
73434 | -0.00012488 | 3.4488 | 1.956 | 0.0055909 | 0.0028583 | 1.9928e-06 | -6.3843e-05 | 24 | -375832.8446 | -3588939.2993 | 46.9331 | 99.9767 | 1 | 24 | 2 | 12 | 3 | 1.5 | 6 | 15 | 17 | 11 | 6 | 1.956 | 9 | N42 | 1018 Steel | 1018 Steel | Air | 22 AWG
98563 | -0.00012472 | 2.8035 | 3.108 | 0.0057941 | 0.0018643 | 2.0663e-06 | -4.0129e-05 | 24 | -597925.5006 | -5709767.9414 | 74.574 | 99.9759 | 1 | 25 | 2 | 9 | 6 | 1 | 8 | 17 | 19 | 7 | 14 | 3.108 | 4 | N42 | 1018 Steel | 1018 Steel | Air | 20 AWG
101379 | -0.00012468 | 7.8795 | 1.23 | 0.039752 | 0.032319 | 3.6159e-05 | -0.00010136 | 24 | -236378.9211 | -2257252.4246 | 29.4711 | 99.8344 | 1 | 30 | 4 | 9 | 5 | 1 | 8 | 11 | 17 | 18 | 6 | 1.23 | 64 | N35 | 1018 Steel | 1018 Steel | Air | 24 AWG
86287 | 0.00012465 | 0.83282 | 1.23 | 0.057144 | 0.046459 | 6.2568e-05 | 0.00010134 | 24 | 236268.3785 | 2256196.8197 | 29.4497 | 99.7619 | 1 | 30 | 3 | 7.5 | 6 | 3 | 6 | 16 | 23 | 8 | 12 | 1.23 | 46 | N35 | 1018 Steel | 1018 Steel | Air | 24 AWG
73861 | -0.00012453 | 4.955 | 0.774 | 0.023823 | 0.030779 | 1.061e-05 | -0.00016089 | 24 | -149017.567 | -1423012.944 | 18.5576 | 99.9007 | 1 | 30 | 5 | 12 | 3 | 2 | 14 | 16 | 18 | 10 | 10 | 0.774 | 23 | N42 | 1018 Steel | 1018 Steel | Air | 26 AWG
98143 | -0.00012435 | 3.8388 | 3.108 | 0.013658 | 0.0043943 | 9.7818e-06 | -4.001e-05 | 24 | -599505.5298 | -5724856.1086 | 74.5496 | 99.9431 | 1 | 30 | 2 | 7.5 | 6 | 1 | 8 | 12 | 23 | 7 | 6 | 3.108 | 22 | N42 | 1018 Steel | 1018 Steel | Air | 20 AWG
41826 | -0.00012407 | 3.7538 | 0.774 | 0.019059 | 0.024623 | 5.9594e-06 | -0.0001603 | 24 | -149600.4773 | -1428579.3267 | 18.5612 | 99.9206 | 1 | 30 | 5 | 10 | 7 | 2 | 6 | 15 | 19 | 5 | 8 | 0.774 | 23 | N42 | 1018 Steel | 1018 Steel | Air | 26 AWG
52477 | -0.00012399 | 6.8193 | 0.774 | 0.013051 | 0.016862 | 2.2742e-06 | -0.0001602 | 24 | -149732.9406 | -1429844.2582 | 18.5659 | 99.9456 | 1 | 30 | 5 | 6 | 6 | 4 | 8 | 12 | 14 | 12 | 6 | 0.774 | 21 | N52 | 1018 Steel | 1018 Steel | Air | 26 AWG
113657 | -0.00012396 | 7.3388 | 0.774 | 0.024652 | 0.03185 | 9.6504e-06 | -0.00016015 | 24 | -149700.9159 | -1429538.4448 | 18.5569 | 99.8973 | 1 | 30 | 2 | 12 | 6 | 1.5 | 10 | 17 | 19 | 7 | 14 | 0.774 | 17 | N35 | 1018 Steel | 1018 Steel | Air | 26 AWG
84301 | -0.00012384 | 5.9567 | 3.108 | 0.014485 | 0.0046606 | 9.1266e-06 | -3.9847e-05 | 24 | -601941.38 | -5748116.7649 | 74.547 | 99.9396 | 1 | 30 | 4 | 6 | 3 | 1 | 14 | 13 | 19 | 9 | 10 | 3.108 | 14 | N52 | 1018 Steel | 1018 Steel | Air | 20 AWG
119989 | -0.00012379 | 10.8263 | 1.23 | 0.017392 | 0.01414 | 4.9113e-06 | -0.00010064 | 24 | -238290.4568 | -2275506.2459 | 29.4986 | 99.9275 | 1 | 30 | 4 | 6 | 6 | 2 | 12 | 11 | 13 | 14 | 12 | 1.23 | 14 | N35 | 1018 Steel | 1018 Steel | Air | 24 AWG
22464 | -0.00012372 | 3.8637 | 3.108 | 0.019865 | 0.0063917 | 2.0164e-05 | -3.9808e-05 | 24 | -602396.6344 | -5752464.1238 | 74.5303 | 99.9172 | 1 | 25 | 2 | 7.5 | 5 | 1 | 6 | 10 | 18 | 13 | 8 | 3.108 | 24 | N35 | 1018 Steel | 1018 Steel | Air | 20 AWG
125249 | -0.00012366 | 1.4089 | 3.108 | 0.0066218 | 0.0021306 | 3.3496e-06 | -3.9788e-05 | 24 | -603023.8093 | -5758453.2032 | 74.5714 | 99.9724 | 1 | 24 | 2 | 10 | 4 | 1.5 | 10 | 16 | 19 | 10 | 8 | 3.108 | 8 | N35 | 1018 Steel | 1018 Steel | Air | 20 AWG
106421 | -0.00012363 | 5.9258 | 4.938 | 0.0062032 | 0.0012562 | 4.0894e-06 | -2.5036e-05 | 24 | -958361.3956 | -9151677.2025 | 118.4814 | 99.9742 | 1 | 30 | 3 | 12 | 4 | 1 | 12 | 14 | 20 | 6 | 10 | 4.938 | 6 | N42 | 1018 Steel | 1018 Steel | Air | 18 AWG
114888 | -0.00012358 | 11.8882 | 4.938 | 0.0041354 | 0.00083747 | 1.4223e-06 | -2.5026e-05 | 24 | -958839.0722 | -9156238.6781 | 118.4916 | 99.9828 | 1 | 30 | 2 | 9 | 5 | 2 | 12 | 12 | 14 | 15 | 10 | 4.938 | 4 | N42 | 1018 Steel | 1018 Steel | Air | 18 AWG
104385 | -0.0001234 | 3.9045 | 3.108 | 0.016141 | 0.0051933 | 1.2189e-05 | -3.9705e-05 | 24 | -604045.8446 | -5768212.9213 | 74.5418 | 99.9327 | 1 | 24 | 3 | 6 | 4 | 1 | 8 | 12 | 16 | 14 | 12 | 3.108 | 13 | N35 | 1018 Steel | 1018 Steel | Air | 20 AWG
10759 | -0.00012337 | 3.7063 | 3.108 | 0.0020693 | 0.0006658 | 4.2281e-07 | -3.9695e-05 | 24 | -604560.9209 | -5773131.5375 | 74.5856 | 99.9914 | 1 | 24 | 3 | 12 | 7 | 2 | 8 | 13 | 15 | 6 | 10 | 3.108 | 2 | N52 | 1018 Steel | 1018 Steel | Air | 20 AWG
111334 | -0.00012317 | 3.4464 | 4.938 | 0.0024813 | 0.00050248 | 8.1589e-07 | -2.4944e-05 | 24 | -962047.2317 | -9186874.345 | 118.4997 | 99.9897 | 1 | 24 | 3 | 10 | 3 | 1.5 | 14 | 11 | 16 | 6 | 6 | 4.938 | 4 | N35 | 1018 Steel | 1018 Steel | Air | 18 AWG
66435 | -0.00012303 | 4.3885 | 1.23 | 0.012423 | 0.0101 | 3.7612e-06 | -0.00010003 | 24 | -239815.5251 | -2290069.5751 | 29.5047 | 99.9482 | 1 | 20 | 2 | 7.5 | 4 | 1.5 | 12 | 10 | 12 | 11 | 12 | 1.23 | 10 | N35 | 1018 Steel | 1018 Steel | Air | 24 AWG
53920 | -0.00012298 | 5.7945 | 3.108 | 0.0057941 | 0.0018643 | 1.7179e-06 | -3.9569e-05 | 24 | -606386.0311 | -5790560.0559 | 74.574 | 99.9759 | 1 | 25 | 3 | 7.5 | 6 | 2 | 6 | 12 | 14 | 11 | 14 | 3.108 | 4 | N52 | 1018 Steel | 1018 Steel | Air | 20 AWG
62728 | -0.00012298 | 4.8035 | 3.108 | 0.0020693 | 0.0006658 | 2.3663e-07 | -3.9567e-05 | 24 | -606508.49 | -5791729.4527 | 74.5856 | 99.9914 | 1 | 25 | 2 | 7.5 | 6 | 4 | 8 | 12 | 14 | 5 | 10 | 3.108 | 2 | N42 | 1018 Steel | 1018 Steel | Air | 20 AWG
81526 | 0.00012287 | 1.9567 | 0.774 | 0.058419 | 0.075476 | 4.6049e-05 | 0.00015875 | 24 | 150812.7008 | 1440155.209 | 18.5308 | 99.7566 | 1 | 30 | 4 | 7.5 | 3 | 1 | 6 | 20 | 23 | 11 | 12 | 0.774 | 47 | N52 | 1018 Steel | 1018 Steel | Air | 26 AWG
48659 | -0.0001228 | 6.384 | 1.956 | 0.013667 | 0.0069871 | 6.6449e-06 | -6.2779e-05 | 24 | -382073.1627 | -3648529.9478 | 46.9173 | 99.9431 | 1 | 30 | 3 | 10 | 5 | 1.5 | 8 | 17 | 19 | 12 | 12 | 1.956 | 11 | N35 | 1018 Steel | 1018 Steel | Air | 22 AWG
4054 | -0.00012273 | 9.7804 | 3.108 | 0.0066218 | 0.0021306 | 2.1156e-06 | -3.9488e-05 | 24 | -607609.588 | -5802244.164 | 74.5714 | 99.9724 | 1 | 30 | 2 | 7.5 | 7 | 3 | 6 | 13 | 15 | 18 | 8 | 3.108 | 8 | N35 | 1018 Steel | 1018 Steel | Air | 20 AWG
59901 | -0.00012265 | 2.3997 | 1.23 | 0.021118 | 0.017169 | 9.8517e-06 | -9.9718e-05 | 24 | -240467.558 | -2296296.0302 | 29.494 | 99.912 | 1 | 24 | 4 | 7.5 | 4 | 1.5 | 8 | 11 | 16 | 6 | 12 | 1.23 | 17 | N35 | 1018 Steel | 1018 Steel | Air | 24 AWG
63667 | -0.00012263 | 9.8795 | 0.774 | 0.036253 | 0.046838 | 1.4763e-05 | -0.00015844 | 24 | -151250.0303 | -1444331.3977 | 18.5479 | 99.8489 | 1 | 30 | 4 | 7.5 | 5 | 3 | 6 | 10 | 13 | 11 | 14 | 0.774 | 25 | N35 | 1018 Steel | 1018 Steel | Air | 26 AWG
119122 | -0.00012259 | 3.9598 | 4.938 | 0.013233 | 0.0026799 | 1.5723e-05 | -2.4826e-05 | 24 | -966178.1743 | -9226321.9406 | 118.4467 | 99.9449 | 1 | 30 | 2 | 9 | 3 | 1 | 10 | 19 | 23 | 19 | 8 | 4.938 | 16 | N35 | 1018 Steel | 1018 Steel | Air | 18 AWG
28999 | -0.00012252 | 0.95669 | 1.23 | 0.014493 | 0.011783 | 5.6277e-06 | -9.9613e-05 | 24 | -240787.7322 | -2299353.4688 | 29.5022 | 99.9396 | 1 | 30 | 4 | 10 | 3 | 2 | 12 | 21 | 23 | 8 | 10 | 1.23 | 14 | N42 | 1018 Steel | 1018 Steel | Air | 24 AWG
96591 | -0.0001224 | 1.9129 | 4.938 | 0.0055829 | 0.0011306 | 3.6277e-06 | -2.4788e-05 | 24 | -967974.2264 | -9243472.975 | 118.4844 | 99.9767 | 1 | 25 | 2 | 9 | 4 | 1 | 14 | 16 | 20 | 13 | 6 | 4.938 | 9 | N42 | 1018 Steel | 1018 Steel | Air | 18 AWG
72755 | -0.00012235 | 3.9488 | 1.956 | 0.01553 | 0.0079399 | 1.7308e-05 | -6.2554e-05 | 24 | -383422.9781 | -3661419.7356 | 46.9136 | 99.9353 | 1 | 24 | 2 | 14 | 3 | 1 | 6 | 15 | 17 | 18 | 10 | 1.956 | 15 | N52 | 1018 Steel | 1018 Steel | Air | 22 AWG
111298 | -0.00012234 | 8.7722 | 4.938 | 0.0037219 | 0.00075373 | 1.201e-06 | -2.4776e-05 | 24 | -968520.4204 | -9248688.7434 | 118.4936 | 99.9845 | 1 | 30 | 3 | 7.5 | 7 | 2 | 8 | 12 | 16 | 11 | 6 | 4.938 | 6 | N42 | 1018 Steel | 1018 Steel | Air | 18 AWG
124776 | -0.00012222 | 8.8388 | 1.956 | 0.010147 | 0.0051874 | 2.5538e-06 | -6.2483e-05 | 24 | -383940.9108 | -3666365.6284 | 46.9242 | 99.9577 | 1 | 30 | 2 | 6 | 6 | 4 | 6 | 12 | 15 | 7 | 14 | 1.956 | 7 | N35 | 1018 Steel | 1018 Steel | Air | 22 AWG
57140 | -0.0001222 | 4.8637 | 1.23 | 0.0099381 | 0.0080797 | 2.3482e-06 | -9.9351e-05 | 24 | -241467.6354 | -2305846.066 | 29.5078 | 99.9586 | 1 | 25 | 2 | 9 | 5 | 2 | 10 | 14 | 16 | 7 | 12 | 1.23 | 8 | N35 | 1018 Steel | 1018 Steel | Air | 24 AWG
50777 | -0.00012201 | 7.3637 | 1.23 | 0.015528 | 0.012625 | 7.2108e-06 | -9.9193e-05 | 24 | -241796.8145 | -2308989.4952 | 29.5009 | 99.9353 | 1 | 25 | 2 | 10 | 5 | 1.5 | 6 | 11 | 14 | 16 | 6 | 1.23 | 25 | N42 | 1018 Steel | 1018 Steel | Air | 24 AWG
92156 | -0.00012195 | 6.4258 | 1.23 | 0.033541 | 0.027269 | 1.9305e-05 | -9.9149e-05 | 24 | -241721.6169 | -2308271.4109 | 29.4787 | 99.8602 | 1 | 30 | 3 | 6 | 4 | 1.5 | 8 | 17 | 19 | 18 | 12 | 1.23 | 27 | N35 | 1018 Steel | 1018 Steel | Air | 24 AWG
9206 | -0.00012192 | 2.8997 | 1.956 | 0.013046 | 0.0066695 | 8.009e-06 | -6.2332e-05 | 24 | -384825.7225 | -3674814.9583 | 46.9185 | 99.9456 | 1 | 24 | 4 | 10 | 4 | 1 | 8 | 14 | 16 | 12 | 14 | 1.956 | 9 | N42 | 1018 Steel | 1018 Steel | Air | 22 AWG
94602 | -0.00012186 | 8.4567 | 4.938 | 0.0062032 | 0.0012562 | 3.5629e-06 | -2.4679e-05 | 24 | -972252.237 | -9284324.9669 | 118.4814 | 99.9742 | 1 | 30 | 4 | 10 | 3 | 1.5 | 10 | 13 | 16 | 15 | 10 | 4.938 | 6 | N52 | 1018 Steel | 1018 Steel | Air | 18 AWG
36140 | -0.00012186 | 1.8637 | 1.23 | 0.019876 | 0.016159 | 9.4964e-06 | -9.9069e-05 | 24 | -242054.2221 | -2311447.5563 | 29.4956 | 99.9172 | 1 | 25 | 2 | 7.5 | 5 | 2 | 8 | 12 | 19 | 7 | 6 | 1.23 | 32 | N52 | 1018 Steel | 1018 Steel | Air | 24 AWG
89758 | -0.0001217 | 11.9598 | 4.938 | 0.015921 | 0.0032243 | 1.6505e-05 | -2.4645e-05 | 24 | -973174.6999 | -9293133.839 | 118.4334 | 99.9337 | 1 | 30 | 2 | 7.5 | 3 | 1 | 12 | 10 | 15 | 18 | 14 | 4.938 | 11 | N42 | 1018 Steel | 1018 Steel | Air | 18 AWG
1702 | -0.00012134 | 7.9199 | 3.108 | 0.0099327 | 0.0031959 | 4.0622e-06 | -3.9041e-05 | 24 | -614491.0468 | -5867957.2546 | 74.5611 | 99.9586 | 1 | 30 | 5 | 6 | 4 | 2 | 10 | 11 | 15 | 10 | 12 | 3.108 | 8 | N35 | 1018 Steel | 1018 Steel | Air | 20 AWG
87382 | -0.00012129 | 7.8747 | 3.108 | 0.010554 | 0.0033956 | 5.4432e-06 | -3.9026e-05 | 24 | -614709.6573 | -5870044.8318 | 74.5592 | 99.956 | 1 | 30 | 5 | 6 | 5 | 1 | 12 | 11 | 16 | 15 | 6 | 3.108 | 17 | N52 | 1018 Steel | 1018 Steel | Air | 20 AWG
57087 | -0.00012124 | 3.1564 | 0.774 | 0.020716 | 0.026765 | 5.959e-06 | -0.00015665 | 24 | -153079.8108 | -1461804.5143 | 18.56 | 99.9137 | 1 | 20 | 2 | 6 | 7 | 1.5 | 6 | 10 | 13 | 11 | 8 | 0.774 | 25 | N52 | 1018 Steel | 1018 Steel | Air | 26 AWG
18041 | -0.00012124 | 6.7722 | 3.108 | 0.003104 | 0.00099871 | 1.0454e-06 | -3.9009e-05 | 24 | -615159.8682 | -5874344.0286 | 74.5824 | 99.9871 | 1 | 30 | 3 | 15 | 7 | 1 | 14 | 16 | 19 | 6 | 6 | 3.108 | 5 | N42 | 1018 Steel | 1018 Steel | Air | 20 AWG
98041 | -0.00012118 | 0.87469 | 1.956 | 0.011596 | 0.0059284 | 7.1768e-06 | -6.1954e-05 | 24 | -387197.2403 | -3697461.2845 | 46.9213 | 99.9517 | 1 | 30 | 5 | 12 | 5 | 1 | 6 | 21 | 23 | 12 | 8 | 1.956 | 14 | N52 | 1018 Steel | 1018 Steel | Air | 22 AWG
110091 | -0.00012114 | 7.3328 | 3.108 | 0.0037248 | 0.0011984 | 1.1219e-06 | -3.8977e-05 | 24 | -615652.2638 | -5879046.0607 | 74.5804 | 99.9845 | 1 | 30 | 3 | 12 | 6 | 1.5 | 12 | 15 | 18 | 8 | 6 | 3.108 | 6 | N52 | 1018 Steel | 1018 Steel | Air | 20 AWG
94162 | -0.00012111 | 10.7633 | 4.938 | 0.0049625 | 0.001005 | 2.2811e-06 | -2.4526e-05 | 24 | -978358.0526 | -9342631.2114 | 118.4875 | 99.9793 | 1 | 30 | 4 | 10 | 7 | 1 | 12 | 12 | 14 | 16 | 12 | 4.938 | 4 | N35 | 1018 Steel | 1018 Steel | Air | 18 AWG
103523 | -0.00012105 | 7.8882 | 1.23 | 0.009317 | 0.0075748 | 2.3445e-06 | -9.8417e-05 | 24 | -243764.4796 | -2327779.3126 | 29.5085 | 99.9612 | 1 | 30 | 2 | 12 | 5 | 3 | 8 | 15 | 17 | 7 | 10 | 1.23 | 9 | N52 | 1018 Steel | 1018 Steel | Air | 24 AWG
41878 | -0.00012103 | 4.9258 | 3.108 | 0.0074496 | 0.0023969 | 3.1514e-06 | -3.8942e-05 | 24 | -616115.114 | -5883465.9541 | 74.5688 | 99.969 | 1 | 30 | 3 | 6 | 4 | 1 | 6 | 19 | 21 | 19 | 6 | 3.108 | 12 | N42 | 1018 Steel | 1018 Steel | Air | 20 AWG
62666 | -0.00012098 | 1.3997 | 4.938 | 0.0031016 | 0.00062811 | 1.1048e-06 | -2.4501e-05 | 24 | -979441.8542 | -9352980.7543 | 118.4967 | 99.9871 | 1 | 25 | 5 | 7.5 | 4 | 1.5 | 14 | 15 | 17 | 17 | 6 | 4.938 | 5 | N35 | 1018 Steel | 1018 Steel | Air | 18 AWG
26786 | -0.00012087 | 10.9598 | 1.23 | 0.056523 | 0.045954 | 4.6584e-05 | -9.8267e-05 | 24 | -243657.4484 | -2326757.2399 | 29.4505 | 99.7645 | 1 | 30 | 2 | 6 | 3 | 2 | 6 | 11 | 15 | 18 | 14 | 1.23 | 39 | N52 | 1018 Steel | 1018 Steel | Air | 24 AWG
124983 | -0.00012083 | 6.9285 | 1.956 | 0.0099394 | 0.0050815 | 4.3201e-06 | -6.1775e-05 | 24 | -388345.1391 | -3708422.9105 | 46.9246 | 99.9586 | 1 | 30 | 2 | 12 | 4 | 2 | 10 | 17 | 19 | 13 | 8 | 1.956 | 12 | N42 | 1018 Steel | 1018 Steel | Air | 22 AWG
26968 | -0.00012078 | 6.8388 | 0.774 | 0.032317 | 0.041753 | 1.7372e-05 | -0.00015604 | 24 | -153597.8296 | -1466751.2299 | 18.551 | 99.8653 | 1 | 30 | 2 | 12 | 6 | 1 | 10 | 13 | 20 | 5 | 8 | 0.774 | 39 | N42 | 1018 Steel | 1018 Steel | Air | 26 AWG
102350 | -0.00012069 | 1.8997 | 1.23 | 0.009317 | 0.0075748 | 2.3673e-06 | -9.8121e-05 | 24 | -244501.3668 | -2334816.0674 | 29.5085 | 99.9612 | 1 | 25 | 5 | 7.5 | 4 | 3 | 10 | 12 | 15 | 9 | 6 | 1.23 | 15 | N42 | 1018 Steel | 1018 Steel | Air | 24 AWG
39052 | 0.00012061 | 0.81935 | 4.938 | 0.012406 | 0.0025124 | 1.0961e-05 | 2.4426e-05 | 24 | 982067.2603 | 9378051.5352 | 118.4507 | 99.9483 | 1 | 30 | 5 | 6 | 6 | 1 | 6 | 12 | 23 | 5 | 12 | 4.938 | 10 | N52 | 1018 Steel | 1018 Steel | Air | 18 AWG
77246 | -0.00012054 | 7.8388 | 1.23 | 0.029814 | 0.024239 | 1.5129e-05 | -9.8003e-05 | 24 | -244586.1633 | -2335625.8143 | 29.4833 | 99.8758 | 1 | 30 | 2 | 6 | 6 | 1 | 8 | 12 | 19 | 8 | 8 | 1.23 | 36 | N42 | 1018 Steel | 1018 Steel | Air | 24 AWG
36538 | -0.00012048 | 2.4488 | 1.956 | 0.0099394 | 0.0050815 | 3.4872e-06 | -6.1594e-05 | 24 | -389484.9977 | -3719307.7583 | 46.9246 | 99.9586 | 1 | 25 | 3 | 6 | 3 | 1.5 | 10 | 16 | 18 | 14 | 8 | 1.956 | 12 | N52 | 1018 Steel | 1018 Steel | Air | 22 AWG
124378 | -0.00012041 | 2.7846 | 4.938 | 0.0028948 | 0.00058623 | 8.5598e-07 | -2.4384e-05 | 24 | -984147.6246 | -9397917.5515 | 118.4977 | 99.9879 | 1 | 24 | 3 | 9 | 6 | 2 | 6 | 14 | 16 | 8 | 14 | 4.938 | 2 | N35 | 1018 Steel | 1018 Steel | Air | 18 AWG
36329 | -0.00012037 | 0.77219 | 1.956 | 0.024849 | 0.012704 | 2.1848e-05 | -6.1538e-05 | 24 | -389600.4881 | -3720410.6103 | 46.8954 | 99.8965 | 1 | 30 | 3 | 7.5 | 7 | 3 | 12 | 14 | 23 | 9 | 6 | 1.956 | 40 | N35 | 1018 Steel | 1018 Steel | Air | 22 AWG
66144 | -0.00012023 | 9.2633 | 0.774 | 0.011394 | 0.014721 | 2.4509e-06 | -0.00015534 | 24 | -154429.6167 | -1474694.2117 | 18.5672 | 99.9525 | 1 | 30 | 4 | 12 | 7 | 1.5 | 14 | 13 | 15 | 6 | 10 | 0.774 | 11 | N52 | 1018 Steel | 1018 Steel | Air | 26 AWG
49715 | -0.00011993 | 2.8255 | 0.774 | 0.01968 | 0.025426 | 5.3947e-06 | -0.00015495 | 24 | -154761.7778 | -1477866.1164 | 18.5608 | 99.918 | 1 | 20 | 2 | 6 | 5 | 1 | 14 | 12 | 14 | 11 | 10 | 0.774 | 19 | N42 | 1018 Steel | 1018 Steel | Air | 26 AWG
78656 | -0.00011992 | 3.9488 | 1.23 | 0.016563 | 0.013466 | 5.3916e-06 | -9.7495e-05 | 24 | -245995.3763 | -2349082.8071 | 29.4996 | 99.931 | 1 | 25 | 3 | 6 | 3 | 2 | 8 | 11 | 16 | 7 | 8 | 1.23 | 20 | N42 | 1018 Steel | 1018 Steel | Air | 24 AWG
31430 | -0.00011971 | 4.9567 | 1.956 | 0.024849 | 0.012704 | 2.7942e-05 | -6.1201e-05 | 24 | -391741.6454 | -3740857.1571 | 46.8954 | 99.8965 | 1 | 30 | 4 | 12 | 3 | 1 | 10 | 15 | 20 | 13 | 8 | 1.956 | 30 | N42 | 1018 Steel | 1018 Steel | Air | 22 AWG
16085 | -0.00011967 | 9.7722 | 3.108 | 0.0072426 | 0.0023303 | 2.778e-06 | -3.8504e-05 | 24 | -623130.1375 | -5950454.4948 | 74.5695 | 99.9698 | 1 | 30 | 3 | 9 | 7 | 1 | 14 | 14 | 16 | 14 | 10 | 3.108 | 7 | N35 | 1018 Steel | 1018 Steel | Air | 20 AWG
82183 | -0.00011959 | 1.4337 | 1.23 | 0.012423 | 0.0101 | 4.6564e-06 | -9.723e-05 | 24 | -246710.2529 | -2355909.3759 | 29.5047 | 99.9482 | 1 | 20 | 3 | 7.5 | 3 | 1.5 | 14 | 10 | 14 | 10 | 6 | 1.23 | 20 | N42 | 1018 Steel | 1018 Steel | Air | 24 AWG
46049 | -0.00011953 | 0.90454 | 4.938 | 0.0057896 | 0.0011725 | 3.8208e-06 | -2.4206e-05 | 24 | -991252.8825 | -9465767.7665 | 118.4834 | 99.9759 | 1 | 24 | 3 | 10 | 4 | 1 | 8 | 14 | 19 | 5 | 14 | 4.938 | 4 | N52 | 1018 Steel | 1018 Steel | Air | 18 AWG
125485 | -0.0001195 | 6.7633 | 1.23 | 0.0066254 | 0.0053865 | 9.4533e-07 | -9.7152e-05 | 24 | -246968.142 | -2358372.0351 | 29.5119 | 99.9724 | 1 | 30 | 4 | 7.5 | 7 | 4 | 10 | 13 | 15 | 7 | 8 | 1.23 | 8 | N35 | 1018 Steel | 1018 Steel | Air | 24 AWG
44466 | -0.00011944 | 6.3193 | 3.108 | 0.0049664 | 0.0015979 | 1.3805e-06 | -3.8429e-05 | 24 | -624392.8518 | -5962512.5274 | 74.5766 | 99.9793 | 1 | 30 | 5 | 7.5 | 6 | 1.5 | 6 | 11 | 17 | 6 | 6 | 3.108 | 8 | N52 | 1018 Steel | 1018 Steel | Air | 20 AWG
96483 | -0.00011936 | 4.9464 | 4.938 | 0.0016542 | 0.00033499 | 3.0637e-07 | -2.4172e-05 | 24 | -992805.8413 | -9480597.43 | 118.5038 | 99.9931 | 1 | 25 | 4 | 9 | 3 | 3 | 14 | 11 | 13 | 11 | 8 | 4.938 | 2 | N52 | 1018 Steel | 1018 Steel | Air | 18 AWG
28351 | -0.00011926 | 0.91987 | 1.956 | 0.029818 | 0.015245 | 4.2176e-05 | -6.097e-05 | 24 | -393149.6089 | -3754302.218 | 46.8857 | 99.8758 | 1 | 30 | 5 | 12 | 4 | 1 | 8 | 20 | 23 | 14 | 12 | 1.956 | 24 | N42 | 1018 Steel | 1018 Steel | Air | 22 AWG
92952 | -0.00011922 | 5.8795 | 3.108 | 0.017382 | 0.0055928 | 1.6691e-05 | -3.836e-05 | 24 | -625206.1823 | -5970279.2622 | 74.538 | 99.9276 | 1 | 30 | 4 | 10 | 5 | 1 | 6 | 14 | 19 | 9 | 14 | 3.108 | 12 | N35 | 1018 Steel | 1018 Steel | Air | 20 AWG
75902 | -0.00011906 | 3.9129 | 1.23 | 0.016563 | 0.013466 | 5.2632e-06 | -9.6795e-05 | 24 | -247775.1595 | -2366078.4842 | 29.4996 | 99.931 | 1 | 25 | 2 | 6 | 4 | 1 | 10 | 13 | 18 | 5 | 10 | 1.23 | 16 | N42 | 1018 Steel | 1018 Steel | Air | 24 AWG
12606 | -0.00011903 | 2.7945 | 0.774 | 0.04226 | 0.0546 | 2.0149e-05 | -0.00015379 | 24 | -155782.9231 | -1487617.3358 | 18.5433 | 99.8239 | 1 | 24 | 2 | 6 | 6 | 2 | 6 | 11 | 17 | 6 | 12 | 0.774 | 34 | N42 | 1018 Steel | 1018 Steel | Air | 26 AWG
30768 | -0.00011883 | 5.4129 | 4.938 | 0.0041354 | 0.00083747 | 1.304e-06 | -2.4065e-05 | 24 | -997118.0182 | -9521775.6867 | 118.4916 | 99.9828 | 1 | 25 | 2 | 6 | 4 | 1.5 | 12 | 14 | 16 | 14 | 10 | 4.938 | 4 | N42 | 1018 Steel | 1018 Steel | Air | 18 AWG
106327 | -0.00011874 | 6.9567 | 1.23 | 0.030021 | 0.024408 | 1.4449e-05 | -9.6539e-05 | 24 | -248293.9138 | -2371032.2232 | 29.4831 | 99.8749 | 1 | 30 | 4 | 6 | 3 | 3 | 6 | 10 | 16 | 9 | 10 | 1.23 | 29 | N42 | 1018 Steel | 1018 Steel | Air | 24 AWG
2016 | -0.00011861 | 6.951 | 1.956 | 0.0099394 | 0.0050815 | 3.5883e-06 | -6.0641e-05 | 24 | -395606.9748 | -3777768.3335 | 46.9246 | 99.9586 | 1 | 25 | 2 | 9 | 3 | 2 | 14 | 10 | 14 | 7 | 12 | 1.956 | 8 | N35 | 1018 Steel | 1018 Steel | Air | 22 AWG
113150 | -0.00011842 | 3.7722 | 1.956 | 0.0066263 | 0.0033877 | 1.5528e-06 | -6.0542e-05 | 24 | -396311.5328 | -3784496.3674 | 46.931 | 99.9724 | 1 | 30 | 3 | 6 | 7 | 1 | 14 | 19 | 22 | 5 | 8 | 1.956 | 8 | N52 | 1018 Steel | 1018 Steel | Air | 22 AWG
13430 | -0.00011841 | 7.4598 | 3.108 | 0.012416 | 0.0039948 | 8.2687e-06 | -3.8097e-05 | 24 | -629637.4278 | -6012594.5391 | 74.5534 | 99.9483 | 1 | 30 | 2 | 10 | 3 | 1.5 | 10 | 15 | 19 | 9 | 12 | 3.108 | 10 | N42 | 1018 Steel | 1018 Steel | Air | 20 AWG
105630 | -0.00011834 | 9.9567 | 1.23 | 0.039131 | 0.031814 | 2.6719e-05 | -9.6212e-05 | 24 | -249041.2746 | -2378168.9928 | 29.4719 | 99.837 | 1 | 30 | 4 | 7.5 | 3 | 1 | 14 | 12 | 15 | 16 | 14 | 1.23 | 27 | N52 | 1018 Steel | 1018 Steel | Air | 24 AWG
20871 | -0.00011831 | 4.8388 | 0.774 | 0.017608 | 0.02275 | 4.2131e-06 | -0.00015286 | 24 | -156891.5996 | -1498204.4164 | 18.5624 | 99.9266 | 1 | 30 | 2 | 7.5 | 6 | 1 | 10 | 20 | 22 | 6 | 10 | 0.774 | 17 | N42 | 1018 Steel | 1018 Steel | Air | 26 AWG
77799 | -0.00011825 | 1.4437 | 0.774 | 0.057797 | 0.074673 | 5.4151e-05 | -0.00015278 | 24 | -156707.5402 | -1496446.7783 | 18.5313 | 99.7592 | 1 | 25 | 5 | 7.5 | 3 | 1.5 | 10 | 12 | 17 | 19 | 6 | 0.774 | 93 | N35 | 1018 Steel | 1018 Steel | Air | 26 AWG
70606 | -0.00011818 | 1.9045 | 4.938 | 0.0033084 | 0.00066998 | 1.2133e-06 | -2.3932e-05 | 24 | -1002703.8848 | -9575116.7838 | 118.4957 | 99.9862 | 1 | 25 | 4 | 9 | 4 | 3 | 6 | 14 | 16 | 14 | 8 | 4.938 | 4 | N35 | 1018 Steel | 1018 Steel | Air | 18 AWG
67920 | -0.00011799 | 10.4567 | 4.938 | 0.011579 | 0.0023449 | 9.2949e-06 | -2.3895e-05 | 24 | -1003921.4011 | -9586743.2075 | 118.4548 | 99.9518 | 1 | 30 | 4 | 7.5 | 3 | 1.5 | 8 | 10 | 14 | 16 | 14 | 4.938 | 8 | N52 | 1018 Steel | 1018 Steel | Air | 18 AWG
7128 | -0.00011799 | 5.9089 | 1.956 | 0.0066263 | 0.0033877 | 1.3498e-06 | -6.032e-05 | 24 | -397767.6699 | -3798401.452 | 46.931 | 99.9724 | 1 | 24 | 2 | 6 | 4 | 4 | 8 | 10 | 12 | 15 | 8 | 1.956 | 8 | N35 | 1018 Steel | 1018 Steel | Air | 22 AWG
127937 | -0.00011798 | 2.3637 | 0.774 | 0.030452 | 0.039344 | 2.1698e-05 | -0.00015243 | 24 | -157251.8094 | -1501644.1669 | 18.5524 | 99.8731 | 1 | 25 | 2 | 12 | 5 | 1.5 | 12 | 16 | 19 | 14 | 6 | 0.774 | 49 | N52 | 1018 Steel | 1018 Steel | Air | 26 AWG
48206 | -0.0001179 | 5.9567 | 1.956 | 0.013046 | 0.0066695 | 8.9899e-06 | -6.0277e-05 | 24 | -397946.2658 | -3800106.9172 | 46.9185 | 99.9456 | 1 | 30 | 4 | 14 | 3 | 2 | 6 | 15 | 18 | 7 | 14 | 1.956 | 9 | N52 | 1018 Steel | 1018 Steel | Air | 22 AWG
47834 | -0.00011788 | 6.8328 | 0.774 | 0.037703 | 0.048712 | 1.6684e-05 | -0.0001523 | 24 | -157338.8934 | -1502475.7573 | 18.5468 | 99.8429 | 1 | 30 | 3 | 7.5 | 6 | 1 | 12 | 17 | 19 | 11 | 14 | 0.774 | 26 | N35 | 1018 Steel | 1018 Steel | Air | 26 AWG
68415 | -0.00011785 | 0.9583 | 4.938 | 0.010132 | 0.0020518 | 1.0151e-05 | -2.3866e-05 | 24 | -1005175.7869 | -9598721.7099 | 118.462 | 99.9578 | 1 | 30 | 3 | 10 | 3 | 1 | 12 | 23 | 25 | 14 | 14 | 4.938 | 7 | N52 | 1018 Steel | 1018 Steel | Air | 18 AWG
90719 | -0.00011765 | 1.451 | 4.938 | 0.0041354 | 0.00083747 | 1.701e-06 | -2.3826e-05 | 24 | -1007147.9253 | -9617554.2446 | 118.4916 | 99.9828 | 1 | 25 | 2 | 7.5 | 3 | 1.5 | 14 | 17 | 20 | 10 | 8 | 4.938 | 5 | N52 | 1018 Steel | 1018 Steel | Air | 18 AWG
122811 | -0.00011764 | 0.95979 | 0.774 | 0.042467 | 0.054868 | 2.2892e-05 | -0.00015199 | 24 | -157628.0896 | -1505237.3775 | 18.5431 | 99.8231 | 1 | 30 | 2 | 6 | 3 | 3 | 12 | 20 | 24 | 7 | 10 | 0.774 | 41 | N42 | 1018 Steel | 1018 Steel | Air | 26 AWG
89899 | -0.0001176 | 7.9583 | 3.108 | 0.011174 | 0.0035953 | 6.7866e-06 | -3.7836e-05 | 24 | -634013.5884 | -6054383.7949 | 74.5573 | 99.9534 | 1 | 30 | 3 | 10 | 3 | 2 | 8 | 12 | 17 | 8 | 12 | 3.108 | 9 | N42 | 1018 Steel | 1018 Steel | Air | 20 AWG
123916 | -0.00011758 | 5.7846 | 0.774 | 0.03936 | 0.050853 | 2.4451e-05 | -0.00015191 | 24 | -157724.0715 | -1506153.9375 | 18.5455 | 99.836 | 1 | 24 | 3 | 9 | 6 | 1 | 6 | 10 | 14 | 12 | 10 | 0.774 | 38 | N42 | 1018 Steel | 1018 Steel | Air | 26 AWG
13340 | -0.00011755 | 2.7722 | 3.108 | 0.012416 | 0.0039948 | 8.296e-06 | -3.7822e-05 | 24 | -634228.6567 | -6056437.5459 | 74.5534 | 99.9483 | 1 | 30 | 3 | 6 | 7 | 1 | 6 | 20 | 23 | 14 | 8 | 3.108 | 15 | N35 | 1018 Steel | 1018 Steel | Air | 20 AWG
90079 | -0.00011754 | 6.9598 | 1.23 | 0.033127 | 0.026932 | 1.8242e-05 | -9.5561e-05 | 24 | -250802.3045 | -2394985.5902 | 29.4793 | 99.862 | 1 | 30 | 2 | 6 | 3 | 3 | 6 | 14 | 18 | 12 | 10 | 1.23 | 32 | N42 | 1018 Steel | 1018 Steel | Air | 24 AWG
15592 | -0.00011754 | 3.7804 | 1.23 | 0.026916 | 0.021883 | 1.9513e-05 | -9.5557e-05 | 24 | -250877.1073 | -2395699.9042 | 29.4869 | 99.8879 | 1 | 30 | 2 | 12 | 7 | 1 | 6 | 21 | 23 | 14 | 10 | 1.23 | 26 | N42 | 1018 Steel | 1018 Steel | Air | 24 AWG
123063 | -0.00011753 | 6.4258 | 1.23 | 0.036233 | 0.029457 | 2.695e-05 | -9.5557e-05 | 24 | -250780.7522 | -2394779.7806 | 29.4754 | 99.849 | 1 | 30 | 3 | 9 | 4 | 1.5 | 6 | 14 | 19 | 10 | 10 | 1.23 | 35 | N42 | 1018 Steel | 1018 Steel | Air | 24 AWG
100084 | -0.00011726 | 6.451 | 0.774 | 0.044125 | 0.057009 | 2.3994e-05 | -0.0001515 | 24 | -158126.0003 | -1509992.0748 | 18.5418 | 99.8161 | 1 | 25 | 2 | 6 | 3 | 1.5 | 6 | 10 | 15 | 17 | 6 | 0.774 | 71 | N52 | 1018 Steel | 1018 Steel | Air | 26 AWG
12985 | -0.00011719 | 5.3575 | 1.23 | 0.018841 | 0.015318 | 6.4248e-06 | -9.5274e-05 | 24 | -251708.4552 | -2403638.6916 | 29.4968 | 99.9215 | 1 | 25 | 3 | 6 | 5 | 1.5 | 10 | 13 | 15 | 11 | 14 | 1.23 | 13 | N35 | 1018 Steel | 1018 Steel | Air | 24 AWG
94227 | -0.0001171 | 5.2722 | 1.956 | 0.010768 | 0.005505 | 3.9597e-06 | -5.9866e-05 | 24 | -400718.0542 | -3826575.5466 | 46.9229 | 99.9551 | 1 | 30 | 3 | 7.5 | 7 | 1.5 | 6 | 17 | 20 | 9 | 8 | 1.956 | 13 | N42 | 1018 Steel | 1018 Steel | Air | 22 AWG
56779 | -0.00011709 | 7.7633 | 0.774 | 0.028174 | 0.0364 | 9.9133e-06 | -0.00015128 | 24 | -158458.4842 | -1513167.0622 | 18.5542 | 99.8826 | 1 | 30 | 4 | 7.5 | 7 | 1 | 14 | 12 | 17 | 7 | 8 | 0.774 | 34 | N35 | 1018 Steel | 1018 Steel | Air | 26 AWG
30729 | 0.00011705 | 0.65644 | 1.956 | 0.0068334 | 0.0034935 | 3.0998e-06 | 5.9841e-05 | 24 | 400948.4668 | 3828775.8247 | 46.9306 | 99.9715 | 1 | 20 | 2 | 10 | 7 | 1 | 12 | 14 | 16 | 14 | 6 | 1.956 | 11 | N42 | 1018 Steel | 1018 Steel | Air | 22 AWG
5855 | -0.00011701 | 7.9567 | 4.938 | 0.0074438 | 0.0015075 | 4.0007e-06 | -2.3696e-05 | 24 | -1012503.8886 | -9668699.9259 | 118.4752 | 99.969 | 1 | 30 | 4 | 7.5 | 3 | 2 | 10 | 12 | 16 | 11 | 12 | 4.938 | 6 | N35 | 1018 Steel | 1018 Steel | Air | 18 AWG
84200 | -0.00011695 | 2.451 | 1.956 | 0.012424 | 0.0063519 | 6.4445e-06 | -5.9789e-05 | 24 | -401205.9161 | -3831234.2844 | 46.9197 | 99.9482 | 1 | 25 | 2 | 9 | 3 | 1.5 | 14 | 16 | 19 | 11 | 8 | 1.956 | 15 | N35 | 1018 Steel | 1018 Steel | Air | 22 AWG
33000 | -0.00011681 | 6.4598 | 3.108 | 0.017589 | 0.0056593 | 1.3085e-05 | -3.7583e-05 | 24 | -638121.5876 | -6093612.2978 | 74.5373 | 99.9267 | 1 | 30 | 2 | 6 | 3 | 1.5 | 8 | 14 | 20 | 10 | 10 | 3.108 | 17 | N52 | 1018 Steel | 1018 Steel | Air | 20 AWG
109701 | -0.00011678 | 12.4285 | 4.938 | 0.011579 | 0.0023449 | 1.034e-05 | -2.3648e-05 | 24 | -1014381.7621 | -9686632.2976 | 118.4548 | 99.9518 | 1 | 30 | 2 | 9 | 4 | 1.5 | 6 | 10 | 14 | 16 | 14 | 4.938 | 8 | N52 | 1018 Steel | 1018 Steel | Air | 18 AWG
1666 | -0.00011665 | 2.951 | 4.938 | 0.0074438 | 0.0015075 | 4.3603e-06 | -2.3623e-05 | 24 | -1015643.2293 | -9698678.4214 | 118.4752 | 99.969 | 1 | 25 | 2 | 6 | 3 | 1 | 8 | 17 | 19 | 18 | 12 | 4.938 | 6 | N52 | 1018 Steel | 1018 Steel | Air | 18 AWG
97711 | -0.00011658 | 9.9567 | 1.956 | 0.01346 | 0.0068812 | 5.3428e-06 | -5.9602e-05 | 24 | -402448.3443 | -3843098.6005 | 46.9177 | 99.9439 | 1 | 30 | 4 | 7.5 | 3 | 2 | 14 | 12 | 14 | 19 | 10 | 1.956 | 13 | N42 | 1018 Steel | 1018 Steel | Air | 22 AWG
63951 | -0.00011656 | 6.955 | 4.938 | 0.0099251 | 0.0020099 | 6.8804e-06 | -2.3606e-05 | 24 | -1016286.1668 | -9704818.0223 | 118.463 | 99.9586 | 1 | 30 | 5 | 6 | 3 | 1 | 12 | 11 | 17 | 14 | 8 | 4.938 | 12 | N52 | 1018 Steel | 1018 Steel | Air | 18 AWG
100560 | -0.00011651 | 1.4045 | 1.956 | 0.0068334 | 0.0034935 | 1.9542e-06 | -5.9566e-05 | 24 | -402797.1626 | -3846429.5697 | 46.9306 | 99.9715 | 1 | 24 | 3 | 6 | 4 | 1.5 | 8 | 16 | 18 | 13 | 6 | 1.956 | 11 | N42 | 1018 Steel | 1018 Steel | Air | 22 AWG
126508 | -0.00011619 | 5.8035 | 1.23 | 0.017392 | 0.01414 | 7.0451e-06 | -9.4467e-05 | 24 | -253872.4173 | -2424303.0077 | 29.4986 | 99.9275 | 1 | 25 | 2 | 7.5 | 6 | 1 | 12 | 11 | 16 | 10 | 6 | 1.23 | 28 | N52 | 1018 Steel | 1018 Steel | Air | 24 AWG
76055 | -0.00011609 | 6.884 | 0.774 | 0.026516 | 0.034259 | 8.429e-06 | -0.00014999 | 24 | -159832.5446 | -1526288.3728 | 18.5555 | 99.8895 | 1 | 30 | 3 | 6 | 5 | 2 | 10 | 16 | 18 | 14 | 8 | 0.774 | 32 | N35 | 1018 Steel | 1018 Steel | Air | 26 AWG
61917 | -0.000116 | 5.4488 | 4.938 | 0.0074438 | 0.0015075 | 3.9803e-06 | -2.3492e-05 | 24 | -1021296.4376 | -9752662.5846 | 118.4752 | 99.969 | 1 | 24 | 2 | 6 | 3 | 1.5 | 10 | 12 | 15 | 14 | 12 | 4.938 | 6 | N35 | 1018 Steel | 1018 Steel | Air | 18 AWG
56939 | -0.00011597 | 3.4258 | 3.108 | 0.026073 | 0.0083891 | 3.3044e-05 | -3.7312e-05 | 24 | -642519.6671 | -6135610.8635 | 74.511 | 99.8914 | 1 | 30 | 3 | 9 | 4 | 1.5 | 6 | 11 | 22 | 7 | 12 | 3.108 | 21 | N52 | 1018 Steel | 1018 Steel | Air | 20 AWG
98748 | -0.00011593 | 2.8885 | 3.108 | 0.0074496 | 0.0023969 | 4.8399e-06 | -3.7301e-05 | 24 | -643206.6437 | -6142171.0069 | 74.5688 | 99.969 | 1 | 20 | 2 | 10 | 4 | 1 | 8 | 12 | 14 | 14 | 12 | 3.108 | 6 | N35 | 1018 Steel | 1018 Steel | Air | 20 AWG
127829 | -0.00011588 | 2.9437 | 1.956 | 0.0091111 | 0.0046581 | 3.2458e-06 | -5.9241e-05 | 24 | -404972.246 | -3867200.0859 | 46.9262 | 99.962 | 1 | 24 | 4 | 7.5 | 3 | 1 | 8 | 12 | 16 | 8 | 8 | 1.956 | 11 | N52 | 1018 Steel | 1018 Steel | Air | 22 AWG
726 | -0.0001158 | 9.884 | 1.23 | 0.020497 | 0.016664 | 1.0778e-05 | -9.4145e-05 | 24 | -254708.5191 | -2432287.1922 | 29.4948 | 99.9146 | 1 | 30 | 3 | 10 | 5 | 1 | 14 | 12 | 16 | 14 | 6 | 1.23 | 33 | N42 | 1018 Steel | 1018 Steel | Air | 24 AWG
13257 | -0.00011575 | 7.3388 | 3.108 | 0.0093119 | 0.0029961 | 4.5502e-06 | -3.7243e-05 | 24 | -644160.5276 | -6151279.9271 | 74.5631 | 99.9612 | 1 | 30 | 2 | 9 | 6 | 1.5 | 8 | 16 | 19 | 11 | 10 | 3.108 | 9 | N35 | 1018 Steel | 1018 Steel | Air | 20 AWG
10662 | -0.00011575 | 6.4285 | 1.23 | 0.022361 | 0.018179 | 1.7786e-05 | -9.4104e-05 | 24 | -254799.6061 | -2433157.0083 | 29.4925 | 99.9068 | 1 | 30 | 2 | 15 | 4 | 1.5 | 6 | 16 | 20 | 9 | 8 | 1.23 | 27 | N42 | 1018 Steel | 1018 Steel | Air | 24 AWG
83209 | -0.0001156 | 6.9583 | 1.23 | 0.04555 | 0.037032 | 3.7584e-05 | -9.3988e-05 | 24 | -254867.6902 | -2433807.1639 | 29.464 | 99.8102 | 1 | 30 | 3 | 7.5 | 3 | 1 | 10 | 13 | 19 | 11 | 10 | 1.23 | 44 | N35 | 1018 Steel | 1018 Steel | Air | 24 AWG
92581 | -0.00011556 | 3.7945 | 4.938 | 0.0041354 | 0.00083747 | 1.6095e-06 | -2.3402e-05 | 24 | -1025358.7572 | -9791454.8793 | 118.4916 | 99.9828 | 1 | 25 | 3 | 7.5 | 6 | 1 | 12 | 14 | 17 | 11 | 8 | 4.938 | 5 | N35 | 1018 Steel | 1018 Steel | Air | 18 AWG
26722 | -0.00011551 | 9.8388 | 1.956 | 0.0072475 | 0.0037053 | 1.8589e-06 | -5.9055e-05 | 24 | -406279.1813 | -3879680.3988 | 46.9298 | 99.9698 | 1 | 30 | 2 | 10 | 6 | 2 | 10 | 12 | 16 | 5 | 10 | 1.956 | 7 | N52 | 1018 Steel | 1018 Steel | Air | 22 AWG
113527 | -0.00011549 | 0.78461 | 3.108 | 0.0049664 | 0.0015979 | 1.7444e-06 | -3.716e-05 | 24 | -645715.9479 | -6166133.0967 | 74.5766 | 99.9793 | 1 | 24 | 3 | 9 | 6 | 1 | 8 | 17 | 19 | 7 | 12 | 3.108 | 4 | N52 | 1018 Steel | 1018 Steel | Air | 20 AWG
75944 | -0.00011538 | 1.4437 | 0.774 | 0.01968 | 0.025426 | 1.005e-05 | -0.00014906 | 24 | -160871.8993 | -1536213.4784 | 18.5608 | 99.918 | 1 | 24 | 4 | 12 | 3 | 1.5 | 12 | 15 | 17 | 9 | 10 | 0.774 | 19 | N42 | 1018 Steel | 1018 Steel | Air | 26 AWG
672 | -0.00011529 | 1.3348 | 3.108 | 0.0037248 | 0.0011984 | 1.1644e-06 | -3.7094e-05 | 24 | -646912.3444 | -6177557.8414 | 74.5804 | 99.9845 | 1 | 24 | 5 | 10 | 5 | 1.5 | 10 | 14 | 16 | 6 | 12 | 3.108 | 3 | N42 | 1018 Steel | 1018 Steel | Air | 20 AWG
70427 | -0.00011514 | 0.95979 | 3.108 | 0.012416 | 0.0039948 | 8.01e-06 | -3.7045e-05 | 24 | -647519.5346 | -6183356.0805 | 74.5534 | 99.9483 | 1 | 30 | 2 | 7.5 | 3 | 4 | 8 | 19 | 23 | 9 | 10 | 3.108 | 12 | N42 | 1018 Steel | 1018 Steel | Air | 20 AWG
38940 | -0.00011499 | 1.923 | 1.23 | 0.046378 | 0.037705 | 4.1463e-05 | -9.3484e-05 | 24 | -256231.3492 | -2446829.1481 | 29.463 | 99.8068 | 1 | 30 | 4 | 6 | 4 | 1 | 6 | 19 | 23 | 9 | 14 | 1.23 | 32 | N35 | 1018 Steel | 1018 Steel | Air | 24 AWG
106944 | -0.00011483 | 7.9199 | 3.108 | 0.0049664 | 0.0015979 | 1.4393e-06 | -3.6947e-05 | 24 | -649450.3197 | -6201793.7204 | 74.5766 | 99.9793 | 1 | 30 | 5 | 9 | 4 | 2 | 12 | 10 | 15 | 6 | 8 | 3.108 | 6 | N52 | 1018 Steel | 1018 Steel | Air | 20 AWG
80957 | -0.00011481 | 8.923 | 0.774 | 0.021544 | 0.027835 | 6.6699e-06 | -0.00014833 | 24 | -161650.958 | -1543652.9409 | 18.5593 | 99.9102 | 1 | 30 | 4 | 9 | 4 | 3 | 8 | 12 | 14 | 15 | 8 | 0.774 | 26 | N42 | 1018 Steel | 1018 Steel | Air | 26 AWG
28978 | -0.00011473 | 5.9567 | 1.23 | 0.0091099 | 0.0074064 | 2.1086e-06 | -9.328e-05 | 24 | -257192.8367 | -2456010.6773 | 29.5088 | 99.962 | 1 | 30 | 4 | 10 | 3 | 4 | 8 | 14 | 16 | 9 | 8 | 1.23 | 11 | N35 | 1018 Steel | 1018 Steel | Air | 24 AWG
117986 | -0.00011443 | 3.8263 | 1.23 | 0.011594 | 0.0094264 | 2.9867e-06 | -9.3031e-05 | 24 | -257853.7306 | -2462321.7496 | 29.5057 | 99.9517 | 1 | 30 | 4 | 9 | 6 | 2 | 8 | 18 | 20 | 5 | 14 | 1.23 | 8 | N42 | 1018 Steel | 1018 Steel | Air | 24 AWG
24619 | -0.00011439 | 8.8882 | 3.108 | 0.0049664 | 0.0015979 | 1.1315e-06 | -3.6805e-05 | 24 | -651957.8385 | -6225738.7607 | 74.5766 | 99.9793 | 1 | 30 | 2 | 6 | 5 | 3 | 8 | 14 | 16 | 13 | 8 | 3.108 | 6 | N42 | 1018 Steel | 1018 Steel | Air | 20 AWG
15152 | -0.00011436 | 6.451 | 1.956 | 0.012424 | 0.0063519 | 4.7353e-06 | -5.8466e-05 | 24 | -410280.4455 | -3917889.657 | 46.9197 | 99.9482 | 1 | 25 | 2 | 7.5 | 3 | 1.5 | 14 | 10 | 15 | 6 | 12 | 1.956 | 10 | N42 | 1018 Steel | 1018 Steel | Air | 22 AWG
118146 | -0.00011422 | 5.3795 | 1.956 | 0.021121 | 0.010798 | 1.3938e-05 | -5.8394e-05 | 24 | -410637.9482 | -3921303.5566 | 46.9027 | 99.912 | 1 | 30 | 4 | 9 | 5 | 1.5 | 6 | 10 | 19 | 5 | 12 | 1.956 | 17 | N42 | 1018 Steel | 1018 Steel | Air | 22 AWG
46693 | -0.0001142 | 5.7633 | 1.956 | 0.0033131 | 0.0016938 | 5.4693e-07 | -5.8385e-05 | 24 | -411009.2344 | -3924849.0787 | 46.9375 | 99.9862 | 1 | 30 | 4 | 12 | 7 | 2 | 10 | 16 | 18 | 5 | 8 | 1.956 | 4 | N42 | 1018 Steel | 1018 Steel | Air | 22 AWG
39408 | -0.00011414 | 8.7538 | 1.956 | 0.013667 | 0.0069871 | 6.9728e-06 | -5.8355e-05 | 24 | -411040.9699 | -3925152.1306 | 46.9173 | 99.9431 | 1 | 30 | 5 | 10 | 7 | 1 | 8 | 12 | 15 | 11 | 12 | 1.956 | 11 | N42 | 1018 Steel | 1018 Steel | Air | 22 AWG
38648 | -0.00011411 | 4.3795 | 1.23 | 0.031057 | 0.025249 | 2.2253e-05 | -9.2773e-05 | 24 | -258360.8279 | -2467164.1721 | 29.4818 | 99.8706 | 1 | 30 | 4 | 10 | 5 | 1.5 | 6 | 14 | 20 | 7 | 10 | 1.23 | 30 | N42 | 1018 Steel | 1018 Steel | Air | 24 AWG
19400 | -0.00011411 | 2.6914 | 1.23 | 0.012423 | 0.0101 | 3.6505e-06 | -9.2771e-05 | 24 | -258568.8591 | -2469150.7232 | 29.5047 | 99.9482 | 1 | 25 | 5 | 7.5 | 7 | 1 | 10 | 14 | 16 | 8 | 12 | 1.23 | 10 | N35 | 1018 Steel | 1018 Steel | Air | 24 AWG
113413 | -0.00011406 | 4.9089 | 4.938 | 0.0024813 | 0.00050248 | 6.4774e-07 | -2.3097e-05 | 24 | -1038966.3014 | -9921397.3543 | 118.4997 | 99.9897 | 1 | 24 | 2 | 9 | 4 | 2 | 10 | 12 | 15 | 8 | 8 | 4.938 | 3 | N52 | 1018 Steel | 1018 Steel | Air | 18 AWG
12228 | -0.00011401 | 11.9285 | 0.774 | 0.049718 | 0.064235 | 3.0514e-05 | -0.0001473 | 24 | -162591.127 | -1552630.8944 | 18.5375 | 99.7928 | 1 | 30 | 2 | 9 | 4 | 2 | 8 | 11 | 14 | 16 | 12 | 0.774 | 40 | N35 | 1018 Steel | 1018 Steel | Air | 26 AWG
29565 | -0.00011391 | 11.8328 | 1.23 | 0.055074 | 0.044775 | 4.4573e-05 | -9.2607e-05 | 24 | -258565.1808 | -2469115.5981 | 29.4523 | 99.7705 | 1 | 30 | 3 | 6 | 6 | 1 | 6 | 10 | 14 | 19 | 14 | 1.23 | 38 | N52 | 1018 Steel | 1018 Steel | Air | 24 AWG
48592 | -0.00011377 | 6.955 | 1.23 | 0.029814 | 0.024239 | 1.9581e-05 | -9.2497e-05 | 24 | -259144.7602 | -2474650.174 | 29.4833 | 99.8758 | 1 | 30 | 5 | 9 | 3 | 2 | 6 | 10 | 16 | 11 | 8 | 1.23 | 36 | N52 | 1018 Steel | 1018 Steel | Air | 24 AWG
17703 | -0.00011356 | 3.9285 | 1.956 | 0.019879 | 0.010163 | 1.6368e-05 | -5.8055e-05 | 24 | -413055.2357 | -3944386.9518 | 46.9051 | 99.9172 | 1 | 30 | 2 | 12 | 4 | 1 | 8 | 21 | 23 | 14 | 12 | 1.956 | 16 | N42 | 1018 Steel | 1018 Steel | Air | 22 AWG
90622 | -0.00011339 | 5.9567 | 4.938 | 0.0037219 | 0.00075373 | 1.4942e-06 | -2.2963e-05 | 24 | -1044993.3955 | -9978951.8637 | 118.4936 | 99.9845 | 1 | 30 | 4 | 10 | 3 | 4 | 8 | 12 | 16 | 11 | 6 | 4.938 | 6 | N35 | 1018 Steel | 1018 Steel | Air | 18 AWG
99373 | -0.00011331 | 6.8388 | 3.108 | 0.003104 | 0.00099871 | 7.6735e-07 | -3.6456e-05 | 24 | -658237.1149 | -6285701.4335 | 74.5824 | 99.9871 | 1 | 30 | 2 | 12 | 6 | 2 | 10 | 17 | 19 | 9 | 6 | 3.108 | 5 | N42 | 1018 Steel | 1018 Steel | Air | 20 AWG
117640 | -0.00011319 | 7.7804 | 1.956 | 0.012424 | 0.0063519 | 4.3846e-06 | -5.787e-05 | 24 | -414510.5371 | -3958284.0569 | 46.9197 | 99.9482 | 1 | 30 | 2 | 6 | 7 | 1 | 14 | 16 | 19 | 9 | 10 | 1.956 | 12 | N35 | 1018 Steel | 1018 Steel | Air | 22 AWG
25420 | -0.00011305 | 1.9488 | 1.23 | 0.013044 | 0.010605 | 3.7341e-06 | -9.1908e-05 | 24 | -260988.7883 | -2492259.3446 | 29.504 | 99.9457 | 1 | 24 | 2 | 6 | 3 | 3 | 14 | 11 | 17 | 6 | 6 | 1.23 | 21 | N42 | 1018 Steel | 1018 Steel | Air | 24 AWG
98269 | -0.00011299 | 4.8507 | 1.956 | 0.008697 | 0.0044463 | 3.062e-06 | -5.7764e-05 | 24 | -415333.6139 | -3966143.8608 | 46.927 | 99.9638 | 1 | 25 | 4 | 7.5 | 5 | 1 | 6 | 13 | 15 | 19 | 6 | 1.956 | 14 | N52 | 1018 Steel | 1018 Steel | Air | 22 AWG
58981 | -0.00011284 | 8.3388 | 0.774 | 0.044539 | 0.057544 | 2.1118e-05 | -0.00014578 | 24 | -164320.6514 | -1569146.6349 | 18.5415 | 99.8144 | 1 | 30 | 2 | 6 | 6 | 1.5 | 6 | 16 | 18 | 19 | 10 | 0.774 | 43 | N52 | 1018 Steel | 1018 Steel | Air | 26 AWG
53957 | -0.00011275 | 5.8388 | 4.938 | 0.001861 | 0.00037686 | 3.7602e-07 | -2.2832e-05 | 24 | -1051064.7479 | -10036929.0086 | 118.5028 | 99.9922 | 1 | 30 | 2 | 10 | 6 | 2 | 14 | 16 | 20 | 5 | 6 | 4.938 | 3 | N42 | 1018 Steel | 1018 Steel | Air | 18 AWG
22308 | -0.00011274 | 2.8431 | 0.774 | 0.040603 | 0.052459 | 2.4788e-05 | -0.00014566 | 24 | -164493.6577 | -1570798.7239 | 18.5446 | 99.8308 | 1 | 24 | 4 | 7.5 | 5 | 1 | 6 | 12 | 16 | 13 | 8 | 0.774 | 49 | N35 | 1018 Steel | 1018 Steel | Air | 26 AWG
116159 | -0.00011264 | 5.2633 | 0.774 | 0.027345 | 0.035329 | 1.098e-05 | -0.00014553 | 24 | -164723.4281 | -1572992.8692 | 18.5548 | 99.8861 | 1 | 30 | 4 | 9 | 7 | 1.5 | 8 | 10 | 19 | 5 | 6 | 0.774 | 44 | N52 | 1018 Steel | 1018 Steel | Air | 26 AWG
2649 | -0.00011248 | 1.951 | 4.938 | 0.010132 | 0.0020518 | 9.5049e-06 | -2.2779e-05 | 24 | -1053176.2685 | -10057092.5443 | 118.462 | 99.9578 | 1 | 25 | 2 | 9 | 3 | 1 | 6 | 14 | 20 | 7 | 14 | 4.938 | 7 | N52 | 1018 Steel | 1018 Steel | Air | 18 AWG
95431 | -0.00011246 | 1.7538 | 1.956 | 0.016773 | 0.008575 | 1.1192e-05 | -5.7494e-05 | 24 | -417142.2781 | -3983415.3322 | 46.9112 | 99.9301 | 1 | 30 | 5 | 7.5 | 7 | 1 | 10 | 16 | 22 | 9 | 6 | 1.956 | 27 | N42 | 1018 Steel | 1018 Steel | Air | 22 AWG
35097 | -0.00011244 | 1.9285 | 1.23 | 0.030021 | 0.024408 | 2.1198e-05 | -9.1417e-05 | 24 | -262205.4659 | -2503877.7604 | 29.4831 | 99.8749 | 1 | 30 | 2 | 10 | 4 | 3 | 6 | 21 | 23 | 16 | 10 | 1.23 | 29 | N35 | 1018 Steel | 1018 Steel | Air | 24 AWG
2600 | -0.00011244 | 4.7633 | 3.108 | 0.003104 | 0.00099871 | 7.1822e-07 | -3.6177e-05 | 24 | -663327.4612 | -6334310.6603 | 74.5824 | 99.9871 | 1 | 30 | 4 | 10 | 7 | 1 | 14 | 17 | 20 | 6 | 6 | 3.108 | 5 | N42 | 1018 Steel | 1018 Steel | Air | 20 AWG
80572 | -0.00011242 | 3.8795 | 4.938 | 0.0024813 | 0.00050248 | 8.3514e-07 | -2.2767e-05 | 24 | -1054059.6428 | -10065528.1476 | 118.4997 | 99.9897 | 1 | 30 | 4 | 12 | 5 | 2 | 8 | 17 | 20 | 7 | 6 | 4.938 | 4 | N42 | 1018 Steel | 1018 Steel | Air | 18 AWG
84308 | 0.00011237 | 0.95496 | 4.938 | 0.0041354 | 0.00083747 | 1.5878e-06 | 2.2756e-05 | 24 | 1054486.9082 | 10069608.2321 | 118.4916 | 99.9828 | 1 | 30 | 5 | 7.5 | 3 | 2 | 8 | 19 | 22 | 7 | 10 | 4.938 | 4 | N42 | 1018 Steel | 1018 Steel | Air | 18 AWG
84392 | -0.00011221 | 2.7321 | 4.938 | 0.0057896 | 0.0011725 | 2.8652e-06 | -2.2725e-05 | 24 | -1055872.9912 | -10082844.3493 | 118.4834 | 99.9759 | 1 | 25 | 2 | 7.5 | 7 | 1 | 6 | 16 | 19 | 8 | 14 | 4.938 | 4 | N42 | 1018 Steel | 1018 Steel | Air | 18 AWG
115390 | -0.0001122 | 0.83882 | 1.956 | 0.0068334 | 0.0034935 | 2.108e-06 | -5.7364e-05 | 24 | -418263.7784 | -3994124.8707 | 46.9306 | 99.9715 | 1 | 30 | 2 | 7.5 | 6 | 2 | 10 | 23 | 25 | 9 | 6 | 1.956 | 11 | N42 | 1018 Steel | 1018 Steel | Air | 22 AWG
66591 | -0.00011212 | 5.9488 | 1.23 | 0.021118 | 0.017169 | 1.2067e-05 | -9.1154e-05 | 24 | -263059.2284 | -2512030.5919 | 29.494 | 99.912 | 1 | 25 | 3 | 9 | 3 | 1 | 14 | 10 | 15 | 13 | 6 | 1.23 | 34 | N42 | 1018 Steel | 1018 Steel | Air | 24 AWG
75201 | -0.00011202 | 7.3882 | 1.956 | 0.011182 | 0.0057167 | 5.078e-06 | -5.7268e-05 | 24 | -418887.7888 | -4000083.7312 | 46.9221 | 99.9534 | 1 | 30 | 2 | 10 | 5 | 1.5 | 10 | 17 | 19 | 19 | 6 | 1.956 | 18 | N42 | 1018 Steel | 1018 Steel | Air | 22 AWG
19094 | -0.00011189 | 8.3388 | 1.956 | 0.018844 | 0.0096337 | 1.0926e-05 | -5.7204e-05 | 24 | -419220.4353 | -4003260.2715 | 46.9071 | 99.9215 | 1 | 30 | 2 | 9 | 6 | 1.5 | 6 | 15 | 18 | 10 | 14 | 1.956 | 13 | N35 | 1018 Steel | 1018 Steel | Air | 22 AWG
56687 | -0.00011172 | 0.91987 | 0.774 | 0.039774 | 0.051388 | 1.9903e-05 | -0.00014434 | 24 | -166000.9884 | -1585192.672 | 18.5452 | 99.8343 | 1 | 30 | 5 | 6 | 4 | 3 | 8 | 19 | 21 | 12 | 12 | 0.774 | 32 | N52 | 1018 Steel | 1018 Steel | Air | 26 AWG
60895 | -0.00011146 | 6.7945 | 1.23 | 0.014493 | 0.011783 | 5.0172e-06 | -9.0614e-05 | 24 | -264699.0994 | -2527690.2057 | 29.5022 | 99.9396 | 1 | 24 | 2 | 9 | 6 | 2 | 6 | 10 | 13 | 7 | 14 | 1.23 | 10 | N35 | 1018 Steel | 1018 Steel | Air | 24 AWG
113636 | -0.00011133 | 3.9199 | 0.774 | 0.017401 | 0.022482 | 6.7407e-06 | -0.00014384 | 24 | -166731.9647 | -1592172.9809 | 18.5625 | 99.9275 | 1 | 30 | 5 | 14 | 4 | 2 | 10 | 17 | 19 | 5 | 14 | 0.774 | 12 | N35 | 1018 Steel | 1018 Steel | Air | 26 AWG
101590 | -0.0001113 | 5.3882 | 1.956 | 0.016773 | 0.008575 | 9.2194e-06 | -5.6903e-05 | 24 | -421476.27 | -4024801.9059 | 46.9112 | 99.9301 | 1 | 30 | 2 | 7.5 | 5 | 1.5 | 12 | 12 | 21 | 7 | 6 | 1.956 | 27 | N35 | 1018 Steel | 1018 Steel | Air | 22 AWG
57692 | -0.00011128 | 1.9567 | 0.774 | 0.088457 | 0.11429 | 0.0001361 | -0.00014378 | 24 | -166311.9427 | -1588162.0667 | 18.5075 | 99.6314 | 1 | 30 | 4 | 12 | 3 | 1 | 6 | 20 | 23 | 14 | 14 | 0.774 | 61 | N35 | 1018 Steel | 1018 Steel | Air | 26 AWG
599 | -0.00011127 | 2.8255 | 0.774 | 0.013672 | 0.017665 | 4.1607e-06 | -0.00014376 | 24 | -166847.1343 | -1593272.7699 | 18.5654 | 99.943 | 1 | 20 | 2 | 10 | 5 | 2 | 6 | 11 | 13 | 7 | 12 | 0.774 | 11 | N35 | 1018 Steel | 1018 Steel | Air | 26 AWG
88575 | -0.00011126 | 4.3193 | 3.108 | 0.0057941 | 0.0018643 | 2.0475e-06 | -3.5797e-05 | 24 | -670287.4169 | -6400773.3418 | 74.574 | 99.9759 | 1 | 30 | 5 | 10 | 6 | 1.5 | 8 | 17 | 19 | 7 | 14 | 3.108 | 4 | N52 | 1018 Steel | 1018 Steel | Air | 20 AWG
107313 | -0.00011108 | 10.8328 | 1.956 | 0.015945 | 0.0081516 | 7.9189e-06 | -5.6788e-05 | 24 | -422346.8801 | -4033115.6196 | 46.9128 | 99.9336 | 1 | 30 | 3 | 9 | 6 | 1 | 10 | 10 | 15 | 7 | 14 | 1.956 | 11 | N52 | 1018 Steel | 1018 Steel | Air | 22 AWG
11915 | -0.000111 | 1.955 | 1.956 | 0.01553 | 0.0079399 | 9.476e-06 | -5.6748e-05 | 24 | -422649.2808 | -4036003.3344 | 46.9136 | 99.9353 | 1 | 30 | 5 | 9 | 3 | 1 | 14 | 20 | 22 | 14 | 10 | 1.956 | 15 | N35 | 1018 Steel | 1018 Steel | Air | 22 AWG
97310 | -0.00011099 | 4.9598 | 3.108 | 0.014899 | 0.0047938 | 1.2395e-05 | -3.5712e-05 | 24 | -671632.693 | -6413619.7824 | 74.5457 | 99.9379 | 1 | 30 | 2 | 7.5 | 3 | 1 | 10 | 16 | 22 | 13 | 6 | 3.108 | 24 | N52 | 1018 Steel | 1018 Steel | Air | 20 AWG
12959 | -0.00011082 | 3.9285 | 3.108 | 0.021728 | 0.0069909 | 2.5634e-05 | -3.5658e-05 | 24 | -672458.341 | -6421504.1396 | 74.5245 | 99.9095 | 1 | 30 | 2 | 9 | 4 | 1 | 6 | 19 | 23 | 15 | 10 | 3.108 | 21 | N35 | 1018 Steel | 1018 Steel | Air | 20 AWG
117018 | -0.00011082 | 6.884 | 3.108 | 0.011174 | 0.0035953 | 6.4935e-06 | -3.5657e-05 | 24 | -672775.523 | -6424533.0047 | 74.5573 | 99.9534 | 1 | 30 | 3 | 9 | 5 | 1 | 8 | 16 | 19 | 11 | 12 | 3.108 | 9 | N52 | 1018 Steel | 1018 Steel | Air | 20 AWG
36490 | -0.00011079 | 1.955 | 1.23 | 0.020497 | 0.016664 | 1.4083e-05 | -9.0073e-05 | 24 | -266222.9871 | -2542242.2619 | 29.4948 | 99.9146 | 1 | 30 | 5 | 12 | 3 | 1 | 12 | 15 | 22 | 6 | 6 | 1.23 | 33 | N52 | 1018 Steel | 1018 Steel | Air | 24 AWG
73941 | -0.00011052 | 0.85066 | 4.938 | 0.0041354 | 0.00083747 | 1.5854e-06 | -2.2382e-05 | 24 | -1072121.2998 | -10238004.2672 | 118.4916 | 99.9828 | 1 | 24 | 3 | 6 | 5 | 1 | 8 | 17 | 19 | 11 | 10 | 4.938 | 4 | N42 | 1018 Steel | 1018 Steel | Air | 18 AWG
83671 | -0.00011048 | 3.884 | 3.108 | 0.015727 | 0.0050601 | 1.2706e-05 | -3.5548e-05 | 24 | -674693.3286 | -6442846.6995 | 74.5431 | 99.9345 | 1 | 30 | 3 | 7.5 | 5 | 1 | 10 | 15 | 22 | 9 | 8 | 3.108 | 19 | N35 | 1018 Steel | 1018 Steel | Air | 20 AWG
22373 | 0.00011032 | 0.92848 | 1.23 | 0.088201 | 0.071708 | 0.00013782 | 8.9694e-05 | 24 | 266594.5284 | 2545790.2194 | 29.4115 | 99.6325 | 1 | 30 | 2 | 6 | 4 | 4 | 6 | 19 | 23 | 20 | 12 | 1.23 | 71 | N52 | 1018 Steel | 1018 Steel | Air | 24 AWG
123969 | -0.00011007 | 1.8745 | 4.938 | 0.0028948 | 0.00058623 | 9.3243e-07 | -2.2291e-05 | 24 | -1076558.1704 | -10280373.2602 | 118.4977 | 99.9879 | 1 | 20 | 4 | 7.5 | 4 | 1 | 10 | 11 | 13 | 11 | 14 | 4.938 | 2 | N42 | 1018 Steel | 1018 Steel | Air | 18 AWG
77117 | -0.00010996 | 1.8944 | 4.938 | 0.0037219 | 0.00075373 | 1.8446e-06 | -2.2268e-05 | 24 | -1077612.0382 | -10290436.9568 | 118.4936 | 99.9845 | 1 | 24 | 5 | 9 | 4 | 1 | 14 | 13 | 16 | 15 | 6 | 4.938 | 6 | N42 | 1018 Steel | 1018 Steel | Air | 18 AWG
4043 | -0.00010993 | 3.6914 | 0.774 | 0.019887 | 0.025694 | 7.4739e-06 | -0.00014203 | 24 | -168834.1395 | -1612247.2718 | 18.5606 | 99.9171 | 1 | 25 | 5 | 10 | 7 | 1 | 8 | 12 | 15 | 6 | 12 | 0.774 | 16 | N35 | 1018 Steel | 1018 Steel | Air | 26 AWG
80715 | -0.0001098 | 3.9089 | 1.956 | 0.011596 | 0.0059284 | 6.116e-06 | -5.6133e-05 | 24 | -427347.6918 | -4080869.8537 | 46.9213 | 99.9517 | 1 | 24 | 2 | 10 | 4 | 1 | 10 | 13 | 17 | 9 | 8 | 1.956 | 14 | N35 | 1018 Steel | 1018 Steel | Air | 22 AWG
78814 | -0.00010978 | 3.9089 | 4.938 | 0.0062032 | 0.0012562 | 3.2883e-06 | -2.2232e-05 | 24 | -1079247.4796 | -10306054.272 | 118.4814 | 99.9742 | 1 | 24 | 2 | 7.5 | 4 | 1 | 10 | 14 | 17 | 11 | 12 | 4.938 | 5 | N35 | 1018 Steel | 1018 Steel | Air | 18 AWG
63253 | -0.00010967 | 5.7737 | 3.108 | 0.0043456 | 0.0013982 | 1.2316e-06 | -3.5285e-05 | 24 | -680056.1133 | -6494057.5206 | 74.5785 | 99.9819 | 1 | 24 | 4 | 7.5 | 6 | 2 | 8 | 10 | 12 | 20 | 6 | 3.108 | 7 | N35 | 1018 Steel | 1018 Steel | Air | 20 AWG
1107 | -0.00010959 | 3.2945 | 4.938 | 0.0037219 | 0.00075373 | 1.084e-06 | -2.2193e-05 | 24 | -1081243.0692 | -10325110.749 | 118.4936 | 99.9845 | 1 | 24 | 2 | 6 | 6 | 1.5 | 8 | 14 | 17 | 8 | 12 | 4.938 | 3 | N35 | 1018 Steel | 1018 Steel | Air | 18 AWG
48318 | -0.00010955 | 2.3575 | 1.956 | 0.010354 | 0.0052932 | 4.6859e-06 | -5.6008e-05 | 24 | -428324.3746 | -4090196.4881 | 46.9237 | 99.9569 | 1 | 24 | 2 | 10 | 5 | 1.5 | 6 | 13 | 18 | 5 | 10 | 1.956 | 10 | N52 | 1018 Steel | 1018 Steel | Air | 22 AWG
33517 | -0.00010947 | 3.884 | 1.956 | 0.01553 | 0.0079399 | 7.846e-06 | -5.5966e-05 | 24 | -428557.1027 | -4092418.8775 | 46.9136 | 99.9353 | 1 | 30 | 3 | 7.5 | 5 | 1 | 14 | 10 | 22 | 5 | 6 | 1.956 | 25 | N42 | 1018 Steel | 1018 Steel | Air | 22 AWG
116900 | -0.00010938 | 5.4567 | 1.956 | 0.008697 | 0.0044463 | 5.2951e-06 | -5.5921e-05 | 24 | -429019.0204 | -4096829.8662 | 46.927 | 99.9638 | 1 | 30 | 4 | 15 | 3 | 1.5 | 10 | 16 | 19 | 10 | 6 | 1.956 | 14 | N42 | 1018 Steel | 1018 Steel | Air | 22 AWG
97722 | -0.00010937 | 4.884 | 4.938 | 0.0043422 | 0.00087935 | 2.0849e-06 | -2.2149e-05 | 24 | -1083375.5349 | -10345474.2962 | 118.4906 | 99.9819 | 1 | 30 | 3 | 10 | 5 | 1 | 14 | 19 | 21 | 17 | 6 | 4.938 | 7 | N35 | 1018 Steel | 1018 Steel | Air | 18 AWG
12595 | -0.00010937 | 4.9567 | 1.956 | 0.021535 | 0.01101 | 2.8746e-05 | -5.5913e-05 | 24 | -428852.5071 | -4095239.782 | 46.9019 | 99.9103 | 1 | 30 | 4 | 15 | 3 | 1 | 6 | 16 | 20 | 14 | 8 | 1.956 | 26 | N52 | 1018 Steel | 1018 Steel | Air | 22 AWG
20589 | -0.00010933 | 10.8328 | 4.938 | 0.0062032 | 0.0012562 | 2.4562e-06 | -2.2141e-05 | 24 | -1083674.4452 | -10348328.6791 | 118.4814 | 99.9742 | 1 | 30 | 3 | 6 | 6 | 1 | 12 | 13 | 15 | 19 | 12 | 4.938 | 5 | N52 | 1018 Steel | 1018 Steel | Air | 18 AWG
116965 | -0.00010927 | 0.83882 | 4.938 | 0.034738 | 0.0070348 | 8.2596e-05 | -2.2128e-05 | 24 | -1083027.0491 | -10342146.5019 | 118.3405 | 99.8553 | 1 | 30 | 2 | 6 | 6 | 3 | 6 | 16 | 24 | 17 | 12 | 4.938 | 28 | N42 | 1018 Steel | 1018 Steel | Air | 18 AWG
21579 | -0.00010907 | 6.923 | 4.938 | 0.0086844 | 0.0017587 | 5.336e-06 | -2.2088e-05 | 24 | -1086176.2691 | -10372219.338 | 118.4691 | 99.9638 | 1 | 30 | 4 | 7.5 | 4 | 1 | 10 | 12 | 18 | 7 | 14 | 4.938 | 6 | N42 | 1018 Steel | 1018 Steel | Air | 18 AWG
85259 | -0.00010899 | 5.9089 | 1.23 | 0.024017 | 0.019526 | 1.1145e-05 | -8.861e-05 | 24 | -270580.1976 | -2583850.5567 | 29.4905 | 99.8999 | 1 | 24 | 2 | 6 | 4 | 1 | 12 | 12 | 15 | 17 | 8 | 1.23 | 29 | N42 | 1018 Steel | 1018 Steel | Air | 24 AWG
104889 | 0.00010886 | 1.8747 | 4.938 | 0.023572 | 0.0047736 | 4.1848e-05 | 2.2045e-05 | 24 | 1087606.926 | 10385881.105 | 118.3956 | 99.9018 | 1 | 30 | 5 | 7.5 | 5 | 1 | 6 | 12 | 22 | 11 | 12 | 4.938 | 19 | N52 | 1018 Steel | 1018 Steel | Air | 18 AWG
66303 | -0.00010886 | 8.451 | 1.23 | 0.024845 | 0.020199 | 1.4176e-05 | -8.85e-05 | 24 | -270904.7702 | -2586949.9973 | 29.4894 | 99.8965 | 1 | 25 | 2 | 9 | 3 | 1.5 | 10 | 10 | 13 | 14 | 12 | 1.23 | 20 | N42 | 1018 Steel | 1018 Steel | Air | 24 AWG
87291 | -0.00010847 | 1.8575 | 1.23 | 0.012423 | 0.0101 | 4.351e-06 | -8.8184e-05 | 24 | -272018.658 | -2597586.8419 | 29.5047 | 99.9482 | 1 | 25 | 3 | 9 | 5 | 1 | 10 | 16 | 19 | 7 | 8 | 1.23 | 15 | N35 | 1018 Steel | 1018 Steel | Air | 24 AWG
67869 | -0.00010841 | 3.3747 | 1.956 | 0.013046 | 0.0066695 | 6.1883e-06 | -5.5427e-05 | 24 | -432770.3913 | -4132652.8196 | 46.9185 | 99.9456 | 1 | 30 | 5 | 6 | 5 | 1.5 | 8 | 16 | 20 | 11 | 6 | 1.956 | 21 | N42 | 1018 Steel | 1018 Steel | Air | 22 AWG
10741 | -0.0001082 | 6.6914 | 0.774 | 0.036253 | 0.046838 | 1.486e-05 | -0.0001398 | 24 | -171417.9937 | -1636921.2621 | 18.5479 | 99.8489 | 1 | 24 | 4 | 6 | 7 | 1 | 8 | 10 | 12 | 17 | 14 | 0.774 | 25 | N35 | 1018 Steel | 1018 Steel | Air | 26 AWG
22899 | -0.00010817 | 8.9567 | 1.956 | 0.046384 | 0.023714 | 6.6159e-05 | -5.5301e-05 | 24 | -433148.2495 | -4136261.0998 | 46.8533 | 99.8067 | 1 | 30 | 4 | 9 | 3 | 1 | 6 | 11 | 16 | 18 | 14 | 1.956 | 32 | N42 | 1018 Steel | 1018 Steel | Air | 22 AWG
51645 | -0.00010815 | 2.8997 | 1.23 | 0.0031057 | 0.0025249 | 2.534e-07 | -8.793e-05 | 24 | -272909.9581 | -2606098.1313 | 29.5162 | 99.9871 | 1 | 25 | 5 | 6 | 4 | 3 | 14 | 12 | 14 | 5 | 6 | 1.23 | 5 | N35 | 1018 Steel | 1018 Steel | Air | 24 AWG
60585 | -0.00010809 | 5.8035 | 1.23 | 0.022775 | 0.018516 | 1.336e-05 | -8.7878e-05 | 24 | -272845.8566 | -2605486.0067 | 29.492 | 99.9051 | 1 | 25 | 2 | 10 | 6 | 1 | 6 | 14 | 16 | 18 | 10 | 1.23 | 22 | N42 | 1018 Steel | 1018 Steel | Air | 24 AWG
8952 | -0.00010799 | 9.3795 | 4.938 | 0.0033084 | 0.00066998 | 1.3383e-06 | -2.1869e-05 | 24 | -1097297.8189 | -10478422.3156 | 118.4957 | 99.9862 | 1 | 30 | 4 | 12 | 5 | 1.5 | 8 | 13 | 15 | 16 | 8 | 4.938 | 4 | N52 | 1018 Steel | 1018 Steel | Air | 18 AWG
38758 | -0.00010796 | 7.3575 | 0.774 | 0.046403 | 0.059953 | 2.2896e-05 | -0.00013949 | 24 | -171724.5622 | -1639848.7757 | 18.5401 | 99.8067 | 1 | 24 | 2 | 6 | 5 | 1.5 | 6 | 11 | 13 | 20 | 14 | 0.774 | 32 | N42 | 1018 Steel | 1018 Steel | Air | 26 AWG
115185 | -0.00010783 | 4.9045 | 3.108 | 0.0086911 | 0.0027964 | 3.5561e-06 | -3.4694e-05 | 24 | -691511.553 | -6603448.9122 | 74.565 | 99.9638 | 1 | 25 | 4 | 6 | 4 | 1 | 12 | 13 | 15 | 13 | 14 | 3.108 | 6 | N42 | 1018 Steel | 1018 Steel | Air | 20 AWG
120130 | -0.00010775 | 8.9598 | 1.23 | 0.026087 | 0.021209 | 1.1479e-05 | -8.76e-05 | 24 | -273675.1906 | -2613405.5628 | 29.4879 | 99.8913 | 1 | 30 | 2 | 7.5 | 3 | 2 | 10 | 12 | 17 | 6 | 14 | 1.23 | 18 | N52 | 1018 Steel | 1018 Steel | Air | 24 AWG
96241 | -0.00010753 | 4.2737 | 1.956 | 0.0099394 | 0.0050815 | 3.2488e-06 | -5.4974e-05 | 24 | -436385.6678 | -4167176.1678 | 46.9246 | 99.9586 | 1 | 24 | 4 | 6 | 6 | 1.5 | 6 | 11 | 14 | 12 | 8 | 1.956 | 12 | N52 | 1018 Steel | 1018 Steel | Air | 22 AWG
109470 | -0.00010751 | 3.8035 | 1.23 | 0.022775 | 0.018516 | 1.0655e-05 | -8.7408e-05 | 24 | -274312.3978 | -2619490.4433 | 29.492 | 99.9051 | 1 | 25 | 2 | 7.5 | 6 | 1 | 8 | 12 | 18 | 6 | 10 | 1.23 | 22 | N42 | 1018 Steel | 1018 Steel | Air | 24 AWG
59956 | -0.00010743 | 8.8328 | 4.938 | 0.0024813 | 0.00050248 | 6.0807e-07 | -2.1757e-05 | 24 | -1102997.8734 | -10532853.8258 | 118.4997 | 99.9897 | 1 | 30 | 3 | 9 | 6 | 2 | 12 | 12 | 16 | 7 | 6 | 4.938 | 4 | N42 | 1018 Steel | 1018 Steel | Air | 18 AWG
58801 | -0.00010737 | 7.9285 | 0.774 | 0.090735 | 0.11723 | 9.0818e-05 | -0.00013872 | 24 | -172360.6896 | -1645923.3451 | 18.5058 | 99.6219 | 1 | 30 | 2 | 6 | 4 | 1 | 8 | 11 | 19 | 18 | 6 | 0.774 | 146 | N35 | 1018 Steel | 1018 Steel | Air | 26 AWG
61736 | -0.00010732 | 2.9258 | 1.23 | 0.14907 | 0.1212 | 0.00039877 | -8.7251e-05 | 24 | -273358.9382 | -2610385.5753 | 29.3366 | 99.3789 | 1 | 30 | 3 | 7.5 | 4 | 1 | 6 | 14 | 23 | 17 | 12 | 1.23 | 120 | N35 | 1018 Steel | 1018 Steel | Air | 24 AWG
43631 | -0.00010731 | 3.9089 | 1.23 | 0.0074536 | 0.0060598 | 1.7951e-06 | -8.7247e-05 | 24 | -274995.1396 | -2626010.1474 | 29.5108 | 99.9689 | 1 | 25 | 3 | 10 | 4 | 2 | 8 | 13 | 16 | 7 | 6 | 1.23 | 12 | N52 | 1018 Steel | 1018 Steel | Air | 24 AWG
44365 | -0.00010731 | 10.884 | 1.956 | 0.027541 | 0.01408 | 1.8283e-05 | -5.4864e-05 | 24 | -436946.0438 | -4172527.3638 | 46.8901 | 99.8852 | 1 | 30 | 3 | 6 | 5 | 1 | 8 | 12 | 15 | 18 | 14 | 1.956 | 19 | N52 | 1018 Steel | 1018 Steel | Air | 22 AWG
32611 | -0.00010719 | 2.6564 | 4.938 | 0.00082709 | 0.00016749 | 9.3845e-08 | -2.1707e-05 | 24 | -1105591.7769 | -10557623.78 | 118.5079 | 99.9966 | 1 | 20 | 2 | 9 | 7 | 3 | 8 | 10 | 12 | 7 | 8 | 4.938 | 1 | N42 | 1018 Steel | 1018 Steel | Air | 18 AWG
97714 | -0.00010717 | 0.91288 | 3.108 | 0.0055872 | 0.0017977 | 2.1463e-06 | -3.4481e-05 | 24 | -695875.7711 | -6645124.1245 | 74.5746 | 99.9767 | 1 | 25 | 2 | 9 | 4 | 3 | 10 | 12 | 19 | 5 | 6 | 3.108 | 9 | N42 | 1018 Steel | 1018 Steel | Air | 20 AWG
41086 | -0.00010709 | 1.9583 | 1.23 | 0.032299 | 0.026259 | 2.4371e-05 | -8.7066e-05 | 24 | -275282.7502 | -2628756.6269 | 29.4803 | 99.8654 | 1 | 30 | 3 | 7.5 | 3 | 2 | 14 | 16 | 23 | 9 | 6 | 1.23 | 52 | N52 | 1018 Steel | 1018 Steel | Air | 24 AWG
125231 | -0.0001069 | 2.8328 | 4.938 | 0.0043422 | 0.00087935 | 1.9565e-06 | -2.1648e-05 | 24 | -1108427.416 | -10584702.1391 | 118.4906 | 99.9819 | 1 | 30 | 3 | 9 | 6 | 1 | 10 | 16 | 23 | 5 | 6 | 4.938 | 7 | N35 | 1018 Steel | 1018 Steel | Air | 18 AWG
75780 | -0.00010688 | 8.9199 | 4.938 | 0.0024813 | 0.00050248 | 4.4965e-07 | -2.1644e-05 | 24 | -1108749.3202 | -10587776.0977 | 118.4997 | 99.9897 | 1 | 30 | 5 | 6 | 4 | 4 | 12 | 10 | 12 | 17 | 8 | 4.938 | 3 | N35 | 1018 Steel | 1018 Steel | Air | 18 AWG
68539 | -0.00010686 | 5.9567 | 1.956 | 0.0074546 | 0.0038111 | 3.3869e-06 | -5.4634e-05 | 24 | -439149.5922 | -4193569.7009 | 46.9294 | 99.9689 | 1 | 30 | 4 | 15 | 3 | 2 | 10 | 16 | 18 | 7 | 12 | 1.956 | 6 | N35 | 1018 Steel | 1018 Steel | Air | 22 AWG
60784 | -0.0001068 | 2.8388 | 1.23 | 0.013458 | 0.010941 | 4.4913e-06 | -8.6825e-05 | 24 | -276261.6375 | -2638104.3115 | 29.5034 | 99.9439 | 1 | 30 | 2 | 10 | 6 | 2 | 6 | 21 | 23 | 7 | 10 | 1.23 | 13 | N42 | 1018 Steel | 1018 Steel | Air | 24 AWG
67948 | -0.00010662 | 4.8575 | 3.108 | 0.0051733 | 0.0016645 | 1.7156e-06 | -3.4306e-05 | 24 | -699438.248 | -6679143.2733 | 74.5759 | 99.9784 | 1 | 25 | 3 | 9 | 5 | 1 | 12 | 14 | 16 | 10 | 10 | 3.108 | 5 | N52 | 1018 Steel | 1018 Steel | Air | 20 AWG
38932 | -0.00010643 | 4.3193 | 4.938 | 0.0031016 | 0.00062811 | 9.5196e-07 | -2.1553e-05 | 24 | -1113378.3719 | -10631980.2848 | 118.4967 | 99.9871 | 1 | 30 | 5 | 7.5 | 6 | 1.5 | 12 | 15 | 19 | 7 | 6 | 4.938 | 5 | N42 | 1018 Steel | 1018 Steel | Air | 18 AWG
121167 | -0.00010636 | 7.2804 | 0.774 | 0.026102 | 0.033723 | 9.0746e-06 | -0.00013742 | 24 | -174461.9008 | -1665988.4336 | 18.5558 | 99.8912 | 1 | 30 | 2 | 6 | 7 | 1.5 | 10 | 16 | 19 | 12 | 6 | 0.774 | 42 | N35 | 1018 Steel | 1018 Steel | Air | 26 AWG
117767 | -0.00010625 | 2.8575 | 1.956 | 0.0074546 | 0.0038111 | 1.8069e-06 | -5.4322e-05 | 24 | -441674.1757 | -4217677.6979 | 46.9294 | 99.9689 | 1 | 24 | 2 | 6 | 5 | 2 | 12 | 12 | 17 | 5 | 8 | 1.956 | 9 | N35 | 1018 Steel | 1018 Steel | Air | 22 AWG
44265 | -0.00010615 | 3.9583 | 0.774 | 0.10441 | 0.13489 | 0.00023321 | -0.00013715 | 24 | -174233.6187 | -1663808.5004 | 18.4952 | 99.565 | 1 | 30 | 3 | 15 | 3 | 1 | 6 | 16 | 22 | 11 | 12 | 0.774 | 84 | N35 | 1018 Steel | 1018 Steel | Air | 26 AWG
73226 | -0.00010612 | 8.8263 | 0.774 | 0.023616 | 0.030512 | 9.39e-06 | -0.0001371 | 24 | -174876.5616 | -1669948.1523 | 18.5577 | 99.9016 | 1 | 30 | 4 | 10 | 6 | 1 | 12 | 14 | 16 | 19 | 6 | 0.774 | 38 | N52 | 1018 Steel | 1018 Steel | Air | 26 AWG
29998 | -0.00010608 | 9.8193 | 4.938 | 0.0043422 | 0.00087935 | 1.6627e-06 | -2.1482e-05 | 24 | -1117027.191 | -10666823.9409 | 118.4906 | 99.9819 | 1 | 30 | 5 | 7.5 | 6 | 1 | 14 | 11 | 14 | 18 | 6 | 4.938 | 7 | N42 | 1018 Steel | 1018 Steel | Air | 18 AWG
84802 | -0.00010603 | 6.8328 | 1.23 | 0.013251 | 0.010773 | 4.9483e-06 | -8.6207e-05 | 24 | -278246.3686 | -2657057.0976 | 29.5037 | 99.9448 | 1 | 30 | 3 | 12 | 6 | 2 | 6 | 13 | 18 | 5 | 8 | 1.23 | 16 | N42 | 1018 Steel | 1018 Steel | Air | 24 AWG
78581 | -0.00010602 | 2.8431 | 0.774 | 0.023202 | 0.029976 | 1.0951e-05 | -0.00013698 | 24 | -175039.877 | -1671507.6999 | 18.558 | 99.9033 | 1 | 25 | 5 | 10 | 5 | 1 | 10 | 14 | 16 | 14 | 8 | 0.774 | 28 | N42 | 1018 Steel | 1018 Steel | Air | 26 AWG
40901 | -0.00010598 | 10.8328 | 1.956 | 0.010147 | 0.0051874 | 3.653e-06 | -5.418e-05 | 24 | -442780.5397 | -4228242.6961 | 46.9242 | 99.9577 | 1 | 30 | 3 | 10 | 6 | 2 | 8 | 12 | 14 | 11 | 14 | 1.956 | 7 | N35 | 1018 Steel | 1018 Steel | Air | 22 AWG
59914 | -0.0001059 | 3.4437 | 0.774 | 0.023616 | 0.030512 | 1.0669e-05 | -0.00013682 | 24 | -175235.8518 | -1673379.1213 | 18.5577 | 99.9016 | 1 | 25 | 5 | 9 | 3 | 1.5 | 8 | 11 | 15 | 11 | 6 | 0.774 | 38 | N42 | 1018 Steel | 1018 Steel | Air | 26 AWG
112866 | -0.00010576 | 8.884 | 1.23 | 0.013665 | 0.01111 | 3.1535e-06 | -8.5983e-05 | 24 | -278966.5498 | -2663934.3214 | 29.5032 | 99.9431 | 1 | 30 | 3 | 6 | 5 | 2 | 14 | 14 | 16 | 9 | 12 | 1.23 | 11 | N35 | 1018 Steel | 1018 Steel | Air | 24 AWG
78728 | -0.00010569 | 7.7198 | 4.938 | 0.0024813 | 0.00050248 | 7.2321e-07 | -2.1403e-05 | 24 | -1121207.1999 | -10706740.0856 | 118.4997 | 99.9897 | 1 | 24 | 2 | 9 | 7 | 2 | 6 | 10 | 12 | 18 | 6 | 4.938 | 4 | N35 | 1018 Steel | 1018 Steel | Air | 18 AWG
48701 | -0.00010569 | 1.8637 | 4.938 | 0.0014474 | 0.00029312 | 3.5039e-07 | -2.1402e-05 | 24 | -1121299.212 | -10707618.736 | 118.5049 | 99.994 | 1 | 25 | 2 | 14 | 5 | 2 | 10 | 17 | 19 | 5 | 14 | 4.938 | 1 | N35 | 1018 Steel | 1018 Steel | Air | 18 AWG
70513 | -0.00010561 | 9.8795 | 0.774 | 0.01243 | 0.016059 | 2.2459e-06 | -0.00013644 | 24 | -175806.2991 | -1678826.4914 | 18.5664 | 99.9482 | 1 | 30 | 4 | 7.5 | 5 | 4 | 10 | 10 | 12 | 14 | 6 | 0.774 | 20 | N42 | 1018 Steel | 1018 Steel | Air | 26 AWG
48864 | -0.00010555 | 5.9129 | 1.956 | 0.016566 | 0.0084692 | 1.1227e-05 | -5.3961e-05 | 24 | -444455.7928 | -4244240.1842 | 46.9116 | 99.931 | 1 | 25 | 2 | 10 | 4 | 1 | 8 | 13 | 16 | 14 | 10 | 1.956 | 16 | N42 | 1018 Steel | 1018 Steel | Air | 22 AWG
11206 | -0.00010555 | 6.9258 | 1.956 | 0.022778 | 0.011645 | 1.6295e-05 | -5.396e-05 | 24 | -444350.7011 | -4243236.6325 | 46.8994 | 99.9051 | 1 | 30 | 3 | 9 | 4 | 1 | 8 | 11 | 19 | 7 | 10 | 1.956 | 22 | N52 | 1018 Steel | 1018 Steel | Air | 22 AWG
79103 | -0.00010553 | 3.9199 | 1.956 | 0.022364 | 0.011433 | 1.9561e-05 | -5.3954e-05 | 24 | -444412.9832 | -4243831.383 | 46.9003 | 99.9068 | 1 | 30 | 5 | 10 | 4 | 1 | 6 | 13 | 20 | 9 | 8 | 1.956 | 27 | N35 | 1018 Steel | 1018 Steel | Air | 22 AWG
86735 | -0.00010547 | 3.6914 | 1.23 | 0.0086958 | 0.0070698 | 2.7185e-06 | -8.5747e-05 | 24 | -279790.9764 | -2671807.0157 | 29.5093 | 99.9638 | 1 | 25 | 5 | 10 | 7 | 1 | 8 | 13 | 15 | 12 | 6 | 1.23 | 14 | N52 | 1018 Steel | 1018 Steel | Air | 24 AWG
62689 | -0.00010531 | 3.8507 | 0.774 | 0.038324 | 0.049515 | 2.0253e-05 | -0.00013606 | 24 | -176107.8201 | -1681705.8054 | 18.5463 | 99.8403 | 1 | 24 | 3 | 7.5 | 5 | 1 | 8 | 12 | 16 | 10 | 10 | 0.774 | 37 | N35 | 1018 Steel | 1018 Steel | Air | 26 AWG
44201 | -0.00010526 | 10.9598 | 0.774 | 0.038117 | 0.049247 | 1.9686e-05 | -0.000136 | 24 | -176188.8373 | -1682479.4629 | 18.5465 | 99.8412 | 1 | 30 | 2 | 9 | 3 | 4 | 6 | 10 | 13 | 20 | 8 | 0.774 | 46 | N35 | 1018 Steel | 1018 Steel | Air | 26 AWG
101845 | -0.00010514 | 0.77372 | 3.108 | 0.0055872 | 0.0017977 | 2.1815e-06 | -3.3829e-05 | 24 | -709289.735 | -6773218.0447 | 74.5746 | 99.9767 | 1 | 24 | 4 | 7.5 | 6 | 3 | 12 | 14 | 16 | 18 | 6 | 3.108 | 9 | N52 | 1018 Steel | 1018 Steel | Air | 20 AWG
61557 | -0.00010503 | 3.9583 | 0.774 | 0.039153 | 0.050585 | 2.5308e-05 | -0.0001357 | 24 | -176566.9099 | -1686089.7899 | 18.5457 | 99.8369 | 1 | 30 | 3 | 12 | 3 | 1 | 10 | 18 | 22 | 5 | 14 | 0.774 | 27 | N35 | 1018 Steel | 1018 Steel | Air | 26 AWG
73330 | -0.00010493 | 6.4258 | 1.23 | 0.017392 | 0.01414 | 5.3198e-06 | -8.5312e-05 | 24 | -281117.3248 | -2684472.7096 | 29.4986 | 99.9275 | 1 | 30 | 3 | 6 | 4 | 1.5 | 12 | 17 | 19 | 8 | 14 | 1.23 | 12 | N52 | 1018 Steel | 1018 Steel | Air | 24 AWG
52828 | -0.00010493 | 4.9045 | 1.956 | 0.0099394 | 0.0050815 | 3.5802e-06 | -5.3644e-05 | 24 | -447205.5319 | -4270498.2592 | 46.9246 | 99.9586 | 1 | 24 | 3 | 7.5 | 4 | 2 | 6 | 12 | 14 | 18 | 8 | 1.956 | 12 | N52 | 1018 Steel | 1018 Steel | Air | 22 AWG
21590 | -0.00010492 | 4.9464 | 1.23 | 0.014079 | 0.011446 | 4.5647e-06 | -8.5303e-05 | 24 | -281183.5355 | -2685104.9758 | 29.5027 | 99.9413 | 1 | 24 | 3 | 7.5 | 3 | 2 | 8 | 12 | 14 | 16 | 8 | 1.23 | 17 | N35 | 1018 Steel | 1018 Steel | Air | 24 AWG
43808 | -0.00010491 | 2.8637 | 1.956 | 0.0055909 | 0.0028583 | 1.9132e-06 | -5.3634e-05 | 24 | -447370.2552 | -4272071.2507 | 46.9331 | 99.9767 | 1 | 25 | 2 | 12 | 5 | 1 | 14 | 16 | 19 | 7 | 6 | 1.956 | 9 | N35 | 1018 Steel | 1018 Steel | Air | 22 AWG
62045 | -0.00010483 | 7.9598 | 3.108 | 0.017382 | 0.0055928 | 1.6636e-05 | -3.3728e-05 | 24 | -711061.2383 | -6790134.6555 | 74.538 | 99.9276 | 1 | 30 | 2 | 10 | 3 | 1 | 10 | 12 | 19 | 12 | 8 | 3.108 | 21 | N42 | 1018 Steel | 1018 Steel | Air | 20 AWG
33891 | -0.00010481 | 5.4583 | 3.108 | 0.006208 | 0.0019974 | 3.5428e-06 | -3.3724e-05 | 24 | -711478.754 | -6794121.6367 | 74.5727 | 99.9741 | 1 | 30 | 3 | 15 | 3 | 1.5 | 12 | 17 | 20 | 7 | 10 | 3.108 | 6 | N35 | 1018 Steel | 1018 Steel | Air | 20 AWG
66221 | -0.00010479 | 4.884 | 1.23 | 0.028572 | 0.023229 | 1.4488e-05 | -8.5196e-05 | 24 | -281367.3469 | -2686860.2451 | 29.4849 | 99.8809 | 1 | 30 | 3 | 6 | 5 | 1 | 10 | 16 | 21 | 6 | 12 | 1.23 | 23 | N35 | 1018 Steel | 1018 Steel | Air | 24 AWG
66102 | -0.00010472 | 2.8507 | 1.23 | 0.021118 | 0.017169 | 9.4577e-06 | -8.5138e-05 | 24 | -281647.0822 | -2689531.5201 | 29.494 | 99.912 | 1 | 25 | 4 | 7.5 | 5 | 1 | 8 | 11 | 17 | 5 | 12 | 1.23 | 17 | N52 | 1018 Steel | 1018 Steel | Air | 24 AWG
10189 | -0.00010471 | 10.4285 | 1.956 | 0.020293 | 0.010375 | 1.2412e-05 | -5.3534e-05 | 24 | -447934.3311 | -4277457.7782 | 46.9043 | 99.9154 | 1 | 30 | 2 | 9 | 4 | 1.5 | 8 | 12 | 16 | 10 | 14 | 1.956 | 14 | N42 | 1018 Steel | 1018 Steel | Air | 22 AWG
59937 | -0.00010468 | 7.9598 | 3.108 | 0.013037 | 0.0041946 | 1.0286e-05 | -3.3682e-05 | 24 | -712157.3291 | -6800601.551 | 74.5515 | 99.9457 | 1 | 30 | 2 | 10 | 3 | 1 | 12 | 12 | 19 | 12 | 6 | 3.108 | 21 | N52 | 1018 Steel | 1018 Steel | Air | 20 AWG
35413 | -0.00010457 | 7.4258 | 0.774 | 0.034803 | 0.044965 | 1.3365e-05 | -0.0001351 | 24 | -177382.2721 | -1693875.9252 | 18.5491 | 99.855 | 1 | 30 | 3 | 6 | 4 | 1.5 | 8 | 12 | 18 | 7 | 8 | 0.774 | 42 | N52 | 1018 Steel | 1018 Steel | Air | 26 AWG
102009 | 0.00010456 | 0.9488 | 4.938 | 0.0049625 | 0.001005 | 2.3776e-06 | 2.1175e-05 | 24 | 1133164.3901 | 10820922.8412 | 118.4875 | 99.9793 | 1 | 25 | 3 | 6 | 3 | 2 | 12 | 14 | 19 | 10 | 6 | 4.938 | 8 | N42 | 1018 Steel | 1018 Steel | Air | 18 AWG
70715 | -0.00010452 | 1.8431 | 1.23 | 0.015735 | 0.012793 | 7.2994e-06 | -8.4978e-05 | 24 | -282241.201 | -2695204.937 | 29.5006 | 99.9344 | 1 | 25 | 5 | 9 | 5 | 1 | 10 | 14 | 17 | 10 | 8 | 1.23 | 19 | N35 | 1018 Steel | 1018 Steel | Air | 24 AWG
23752 | -0.0001045 | 1.8035 | 0.774 | 0.04226 | 0.0546 | 4.1636e-05 | -0.00013502 | 24 | -177441.2294 | -1694438.9259 | 18.5433 | 99.8239 | 1 | 25 | 2 | 12 | 6 | 1 | 12 | 16 | 20 | 14 | 6 | 0.774 | 68 | N42 | 1018 Steel | 1018 Steel | Air | 26 AWG
23462 | -0.00010448 | 7.923 | 3.108 | 0.006208 | 0.0019974 | 2.7188e-06 | -3.3615e-05 | 24 | -713772.3335 | -6816023.7068 | 74.5727 | 99.9741 | 1 | 30 | 4 | 12 | 4 | 2 | 8 | 13 | 16 | 8 | 12 | 3.108 | 5 | N35 | 1018 Steel | 1018 Steel | Air | 20 AWG
116783 | -0.00010445 | 6.9089 | 1.23 | 0.0068324 | 0.0055548 | 1.3943e-06 | -8.4923e-05 | 24 | -282529.6024 | -2697958.9673 | 29.5116 | 99.9715 | 1 | 24 | 2 | 9 | 4 | 3 | 10 | 10 | 12 | 12 | 6 | 1.23 | 11 | N52 | 1018 Steel | 1018 Steel | Air | 24 AWG
18097 | -0.00010416 | 2.4464 | 3.108 | 0.0074496 | 0.0023969 | 4.4858e-06 | -3.3512e-05 | 24 | -715940.1639 | -6836724.9625 | 74.5688 | 99.969 | 1 | 25 | 4 | 10 | 3 | 1.5 | 12 | 11 | 17 | 9 | 6 | 3.108 | 12 | N52 | 1018 Steel | 1018 Steel | Air | 20 AWG
5805 | -0.00010409 | 1.8944 | 3.108 | 0.011588 | 0.0037285 | 7.9836e-06 | -3.3492e-05 | 24 | -716245.9061 | -6839644.5859 | 74.556 | 99.9517 | 1 | 24 | 5 | 7.5 | 4 | 1 | 6 | 13 | 16 | 11 | 14 | 3.108 | 8 | N35 | 1018 Steel | 1018 Steel | Air | 20 AWG
57130 | -0.00010409 | 5.4488 | 0.774 | 0.026516 | 0.034259 | 1.26e-05 | -0.00013448 | 24 | -178267.5322 | -1702329.5362 | 18.5555 | 99.8895 | 1 | 25 | 3 | 10 | 3 | 1.5 | 10 | 12 | 15 | 12 | 8 | 0.774 | 32 | N52 | 1018 Steel | 1018 Steel | Air | 26 AWG
4143 | -0.00010402 | 6.4488 | 3.108 | 0.011588 | 0.0037285 | 5.8309e-06 | -3.3468e-05 | 24 | -716749.5478 | -6844454.0092 | 74.556 | 99.9517 | 1 | 24 | 2 | 6 | 3 | 1.5 | 10 | 12 | 14 | 20 | 14 | 3.108 | 8 | N35 | 1018 Steel | 1018 Steel | Air | 20 AWG
100981 | -0.00010398 | 3.8388 | 3.108 | 0.0082773 | 0.0026632 | 3.644e-06 | -3.3454e-05 | 24 | -717150.7002 | -6848284.7323 | 74.5663 | 99.9655 | 1 | 30 | 2 | 9 | 6 | 4 | 6 | 16 | 20 | 7 | 10 | 3.108 | 8 | N42 | 1018 Steel | 1018 Steel | Air | 20 AWG
18135 | -0.00010388 | 8.8882 | 3.108 | 0.010347 | 0.003329 | 4.2848e-06 | -3.3423e-05 | 24 | -717765.4435 | -6854155.0988 | 74.5598 | 99.9569 | 1 | 30 | 2 | 6 | 5 | 1 | 14 | 11 | 18 | 6 | 10 | 3.108 | 10 | N42 | 1018 Steel | 1018 Steel | Air | 20 AWG
22696 | -0.00010378 | 6.8388 | 1.23 | 0.018634 | 0.01515 | 6.5258e-06 | -8.4372e-05 | 24 | -284234.6714 | -2714241.177 | 29.4971 | 99.9224 | 1 | 30 | 2 | 7.5 | 6 | 2 | 6 | 17 | 19 | 10 | 12 | 1.23 | 15 | N42 | 1018 Steel | 1018 Steel | Air | 24 AWG
63170 | -0.00010374 | 7.8388 | 4.938 | 0.0041354 | 0.00083747 | 1.5591e-06 | -2.1009e-05 | 24 | -1142158.5678 | -10906810.9115 | 118.4916 | 99.9828 | 1 | 30 | 2 | 10 | 6 | 2 | 6 | 12 | 18 | 6 | 8 | 4.938 | 5 | N52 | 1018 Steel | 1018 Steel | Air | 18 AWG
62347 | -0.00010341 | 8.7538 | 1.956 | 0.022778 | 0.011645 | 1.3562e-05 | -5.287e-05 | 24 | -453509.4619 | -4330696.356 | 46.8994 | 99.9051 | 1 | 30 | 5 | 6 | 7 | 1 | 6 | 11 | 15 | 16 | 10 | 1.956 | 22 | N42 | 1018 Steel | 1018 Steel | Air | 22 AWG
31258 | -0.00010331 | 8.8193 | 0.774 | 0.03211 | 0.041485 | 1.1026e-05 | -0.00013348 | 24 | -179560.3184 | -1714674.7357 | 18.5511 | 99.8662 | 1 | 30 | 5 | 6 | 6 | 1 | 12 | 11 | 15 | 9 | 10 | 0.774 | 31 | N52 | 1018 Steel | 1018 Steel | Air | 26 AWG
79073 | -0.0001033 | 0.95103 | 1.956 | 0.0062121 | 0.0031759 | 1.6436e-06 | -5.2813e-05 | 24 | -454313.865 | -4338377.8394 | 46.9318 | 99.9741 | 1 | 25 | 2 | 9 | 3 | 1 | 14 | 19 | 21 | 5 | 12 | 1.956 | 5 | N35 | 1018 Steel | 1018 Steel | Air | 22 AWG
126802 | -0.00010329 | 3.4464 | 3.108 | 0.0033109 | 0.0010653 | 6.6229e-07 | -3.3235e-05 | 24 | -722027.4975 | -6894854.7162 | 74.5817 | 99.9862 | 1 | 24 | 3 | 7.5 | 3 | 1.5 | 14 | 12 | 16 | 5 | 8 | 3.108 | 4 | N52 | 1018 Steel | 1018 Steel | Air | 20 AWG
14606 | -0.00010324 | 0.87953 | 0.774 | 0.01823 | 0.023553 | 6.1297e-06 | -0.00013339 | 24 | -179789.7393 | -1716865.5437 | 18.5619 | 99.924 | 1 | 30 | 4 | 10 | 5 | 1 | 10 | 21 | 24 | 5 | 8 | 0.774 | 22 | N52 | 1018 Steel | 1018 Steel | Air | 26 AWG
93286 | -0.00010312 | 7.4258 | 1.956 | 0.005798 | 0.0029642 | 1.7209e-06 | -5.2722e-05 | 24 | -455106.3891 | -4345945.8879 | 46.9327 | 99.9758 | 1 | 30 | 3 | 14 | 4 | 1.5 | 14 | 16 | 18 | 5 | 14 | 1.956 | 4 | N42 | 1018 Steel | 1018 Steel | Air | 22 AWG
17675 | -0.00010299 | 9.4258 | 1.23 | 0.031057 | 0.025249 | 2.1368e-05 | -8.3735e-05 | 24 | -286248.1493 | -2733468.4746 | 29.4818 | 99.8706 | 1 | 30 | 3 | 10 | 4 | 1.5 | 6 | 12 | 16 | 13 | 10 | 1.23 | 30 | N52 | 1018 Steel | 1018 Steel | Air | 24 AWG
50977 | -0.00010296 | 7.9258 | 4.938 | 0.0037219 | 0.00075373 | 1.7083e-06 | -2.0851e-05 | 24 | -1150840.9046 | -10989721.1212 | 118.4936 | 99.9845 | 1 | 30 | 3 | 12 | 4 | 1 | 14 | 16 | 18 | 18 | 6 | 4.938 | 6 | N52 | 1018 Steel | 1018 Steel | Air | 18 AWG
70475 | -0.00010286 | 7.4258 | 4.938 | 0.0033084 | 0.00066998 | 1.0466e-06 | -2.0831e-05 | 24 | -1151954.0008 | -11000350.4069 | 118.4957 | 99.9862 | 1 | 30 | 3 | 10 | 4 | 1.5 | 14 | 13 | 18 | 5 | 8 | 4.938 | 4 | N52 | 1018 Steel | 1018 Steel | Air | 18 AWG
47126 | -0.00010273 | 5.9089 | 0.774 | 0.03936 | 0.050853 | 2.6267e-05 | -0.00013273 | 24 | -180521.1637 | -1723850.1318 | 18.5455 | 99.836 | 1 | 24 | 2 | 10 | 4 | 1 | 8 | 12 | 15 | 14 | 10 | 0.774 | 38 | N42 | 1018 Steel | 1018 Steel | Air | 26 AWG
21248 | -0.0001027 | 6.4488 | 3.108 | 0.0086911 | 0.0027964 | 5.0163e-06 | -3.3044e-05 | 24 | -726035.6669 | -6933129.9148 | 74.565 | 99.9638 | 1 | 24 | 2 | 10 | 3 | 1.5 | 8 | 12 | 14 | 14 | 14 | 3.108 | 6 | N42 | 1018 Steel | 1018 Steel | Air | 20 AWG
51199 | -0.00010266 | 8.7198 | 0.774 | 0.017401 | 0.022482 | 4.6594e-06 | -0.00013264 | 24 | -180816.342 | -1726668.8773 | 18.5625 | 99.9275 | 1 | 24 | 2 | 7.5 | 7 | 1 | 14 | 10 | 12 | 19 | 6 | 0.774 | 28 | N52 | 1018 Steel | 1018 Steel | Air | 26 AWG
83598 | -0.00010257 | 8.7804 | 3.108 | 0.003104 | 0.00099871 | 5.1767e-07 | -3.3001e-05 | 24 | -727153.2673 | -6943802.2128 | 74.5824 | 99.9871 | 1 | 30 | 2 | 6 | 7 | 2 | 14 | 15 | 17 | 11 | 6 | 3.108 | 5 | N52 | 1018 Steel | 1018 Steel | Air | 20 AWG
121076 | -0.00010244 | 1.9583 | 1.956 | 0.044727 | 0.022867 | 6.4799e-05 | -5.2374e-05 | 24 | -457390.5343 | -4367757.8674 | 46.8565 | 99.8136 | 1 | 30 | 3 | 9 | 3 | 4 | 6 | 17 | 21 | 18 | 12 | 1.956 | 36 | N35 | 1018 Steel | 1018 Steel | Air | 22 AWG
111948 | -0.00010239 | 3.8388 | 1.956 | 0.0099394 | 0.0050815 | 5.6343e-06 | -5.2349e-05 | 24 | -458274.9192 | -4376203.1216 | 46.9246 | 99.9586 | 1 | 30 | 2 | 14 | 6 | 1 | 10 | 18 | 23 | 6 | 6 | 1.956 | 16 | N42 | 1018 Steel | 1018 Steel | Air | 22 AWG
92718 | -0.00010236 | 2.9437 | 0.774 | 0.026931 | 0.034794 | 1.2349e-05 | -0.00013225 | 24 | -181276.8986 | -1731066.8689 | 18.5552 | 99.8878 | 1 | 24 | 4 | 9 | 3 | 1 | 14 | 12 | 16 | 7 | 10 | 0.774 | 26 | N35 | 1018 Steel | 1018 Steel | Air | 26 AWG
105326 | -0.00010234 | 1.9464 | 3.108 | 0.003104 | 0.00099871 | 8.7043e-07 | -3.2928e-05 | 24 | -728763.2231 | -6959176.158 | 74.5824 | 99.9871 | 1 | 24 | 3 | 10 | 3 | 1 | 8 | 16 | 18 | 10 | 6 | 3.108 | 5 | N42 | 1018 Steel | 1018 Steel | Air | 20 AWG
35804 | -0.00010231 | 10.7804 | 0.774 | 0.029002 | 0.037471 | 9.9971e-06 | -0.00013219 | 24 | -181339.9793 | -1731669.2447 | 18.5536 | 99.8792 | 1 | 30 | 2 | 7.5 | 7 | 2 | 6 | 13 | 15 | 19 | 8 | 0.774 | 35 | N52 | 1018 Steel | 1018 Steel | Air | 26 AWG
3979 | -0.0001023 | 2.9437 | 1.23 | 0.0068324 | 0.0055548 | 1.6882e-06 | -8.3168e-05 | 24 | -288489.903 | -2754875.6459 | 29.5116 | 99.9715 | 1 | 24 | 4 | 10 | 3 | 2 | 8 | 13 | 15 | 10 | 6 | 1.23 | 11 | N52 | 1018 Steel | 1018 Steel | Air | 24 AWG
105900 | -0.00010215 | 3.4567 | 1.23 | 0.085716 | 0.069688 | 0.00014606 | -8.305e-05 | 24 | -287950.843 | -2749728.0017 | 29.4146 | 99.6428 | 1 | 30 | 4 | 9 | 3 | 1.5 | 6 | 12 | 21 | 11 | 12 | 1.23 | 69 | N52 | 1018 Steel | 1018 Steel | Air | 24 AWG
114581 | -0.00010207 | 3.4464 | 1.956 | 0.013667 | 0.0069871 | 7.4905e-06 | -5.2183e-05 | 24 | -459661.736 | -4389446.2458 | 46.9173 | 99.9431 | 1 | 25 | 4 | 7.5 | 3 | 1.5 | 8 | 13 | 16 | 19 | 6 | 1.956 | 22 | N52 | 1018 Steel | 1018 Steel | Air | 22 AWG
23999 | -0.00010186 | 3.884 | 3.108 | 0.0024832 | 0.00079897 | 4.1059e-07 | -3.2773e-05 | 24 | -732241.6789 | -6992392.9639 | 74.5843 | 99.9897 | 1 | 30 | 3 | 10 | 5 | 3 | 12 | 18 | 20 | 5 | 8 | 3.108 | 3 | N42 | 1018 Steel | 1018 Steel | Air | 20 AWG
11290 | -0.00010185 | 0.94636 | 1.23 | 0.019876 | 0.016159 | 1.2262e-05 | -8.2806e-05 | 24 | -289593.9737 | -2765418.7441 | 29.4956 | 99.9172 | 1 | 25 | 4 | 10 | 3 | 1 | 6 | 14 | 19 | 7 | 8 | 1.23 | 24 | N52 | 1018 Steel | 1018 Steel | Air | 24 AWG
112788 | -0.00010168 | 2.8637 | 0.774 | 0.019266 | 0.024891 | 1.1137e-05 | -0.00013137 | 24 | -182546.5153 | -1743190.8152 | 18.5611 | 99.9197 | 1 | 25 | 2 | 14 | 5 | 1 | 12 | 16 | 19 | 9 | 6 | 0.774 | 31 | N35 | 1018 Steel | 1018 Steel | Air | 26 AWG
29742 | -0.0001016 | 6.4598 | 3.108 | 0.013658 | 0.0043943 | 1.0939e-05 | -3.269e-05 | 24 | -733748.8788 | -7006785.6631 | 74.5496 | 99.9431 | 1 | 30 | 2 | 9 | 3 | 1.5 | 12 | 15 | 20 | 15 | 6 | 3.108 | 22 | N35 | 1018 Steel | 1018 Steel | Air | 20 AWG
103102 | -0.00010147 | 10.9199 | 0.774 | 0.036253 | 0.046838 | 1.3143e-05 | -0.0001311 | 24 | -182791.8214 | -1745533.3164 | 18.5479 | 99.8489 | 1 | 30 | 5 | 6 | 4 | 2 | 10 | 10 | 12 | 17 | 14 | 0.774 | 25 | N42 | 1018 Steel | 1018 Steel | Air | 26 AWG
120785 | -0.00010146 | 1.8575 | 4.938 | 0.0082709 | 0.0016749 | 5.912e-06 | -2.0547e-05 | 24 | -1167657.8788 | -11150311.3948 | 118.4712 | 99.9655 | 1 | 25 | 3 | 6 | 5 | 1 | 6 | 15 | 19 | 15 | 8 | 4.938 | 10 | N42 | 1018 Steel | 1018 Steel | Air | 18 AWG
48967 | -0.00010144 | 4.9464 | 1.23 | 0.016563 | 0.013466 | 5.0401e-06 | -8.2474e-05 | 24 | -290798.7165 | -2776923.1902 | 29.4996 | 99.931 | 1 | 24 | 3 | 6 | 3 | 4 | 6 | 10 | 12 | 18 | 10 | 1.23 | 16 | N35 | 1018 Steel | 1018 Steel | Air | 24 AWG
64392 | -0.00010143 | 6.9045 | 1.956 | 0.0049697 | 0.0025408 | 1.2047e-06 | -5.1855e-05 | 24 | -462732.7198 | -4418771.9815 | 46.9343 | 99.9793 | 1 | 24 | 3 | 9 | 4 | 2 | 14 | 10 | 12 | 14 | 6 | 1.956 | 8 | N35 | 1018 Steel | 1018 Steel | Air | 22 AWG
64574 | -0.00010142 | 3.9045 | 1.23 | 0.013044 | 0.010605 | 4.7648e-06 | -8.2459e-05 | 24 | -290896.6212 | -2777858.1119 | 29.504 | 99.9457 | 1 | 25 | 4 | 10 | 4 | 2 | 8 | 13 | 15 | 8 | 14 | 1.23 | 9 | N42 | 1018 Steel | 1018 Steel | Air | 24 AWG
75584 | -0.00010127 | 8.7538 | 0.774 | 0.023202 | 0.029976 | 7.9393e-06 | -0.00013084 | 24 | -183254.2079 | -1749948.7815 | 18.558 | 99.9033 | 1 | 30 | 5 | 10 | 7 | 1 | 10 | 12 | 15 | 6 | 14 | 0.774 | 16 | N52 | 1018 Steel | 1018 Steel | Air | 26 AWG
124966 | -0.00010127 | 9.4199 | 3.108 | 0.0057941 | 0.0018643 | 2.1763e-06 | -3.2583e-05 | 24 | -736396.6345 | -7032069.8674 | 74.574 | 99.9759 | 1 | 30 | 5 | 10 | 4 | 1.5 | 14 | 12 | 14 | 18 | 8 | 3.108 | 7 | N35 | 1018 Steel | 1018 Steel | Air | 20 AWG
28511 | -0.00010122 | 7.8575 | 1.956 | 0.011389 | 0.0058226 | 5.0453e-06 | -5.1749e-05 | 24 | -463558.5838 | -4426658.401 | 46.9217 | 99.9525 | 1 | 25 | 3 | 9 | 5 | 1 | 10 | 11 | 13 | 18 | 10 | 1.956 | 11 | N42 | 1018 Steel | 1018 Steel | Air | 22 AWG
83245 | -0.00010109 | 2.7945 | 1.23 | 0.015528 | 0.012625 | 1.1025e-05 | -8.2185e-05 | 24 | -291836.0005 | -2786828.5231 | 29.5009 | 99.9353 | 1 | 25 | 3 | 14 | 6 | 1 | 6 | 16 | 18 | 11 | 10 | 1.23 | 15 | N35 | 1018 Steel | 1018 Steel | Air | 24 AWG
27200 | -0.00010085 | 7.8882 | 0.774 | 0.013051 | 0.016862 | 2.489e-06 | -0.00013029 | 24 | -184101.8074 | -1758042.7611 | 18.5659 | 99.9456 | 1 | 30 | 2 | 7.5 | 5 | 3 | 12 | 15 | 17 | 10 | 6 | 0.774 | 21 | N42 | 1018 Steel | 1018 Steel | Air | 26 AWG
36151 | -0.00010082 | 6.2198 | 0.774 | 0.014501 | 0.018735 | 2.7347e-06 | -0.00013025 | 24 | -184145.1361 | -1758456.5196 | 18.5648 | 99.9396 | 1 | 25 | 3 | 7.5 | 7 | 1.5 | 10 | 12 | 14 | 6 | 14 | 0.774 | 10 | N42 | 1018 Steel | 1018 Steel | Air | 26 AWG
43321 | -0.00010066 | 0.94367 | 1.956 | 0.0080758 | 0.0041287 | 3.5754e-06 | -5.1462e-05 | 24 | -466207.195 | -4451950.7752 | 46.9282 | 99.9664 | 1 | 25 | 5 | 10 | 3 | 2 | 8 | 11 | 17 | 6 | 6 | 1.956 | 13 | N52 | 1018 Steel | 1018 Steel | Air | 22 AWG
21359 | -0.00010059 | 3.9598 | 4.938 | 0.0086844 | 0.0017587 | 9.0696e-06 | -2.0371e-05 | 24 | -1177710.3934 | -11246305.8382 | 118.4691 | 99.9638 | 1 | 30 | 2 | 14 | 3 | 1 | 8 | 20 | 23 | 10 | 14 | 4.938 | 6 | N52 | 1018 Steel | 1018 Steel | Air | 18 AWG
96450 | -0.00010055 | 5.3193 | 1.956 | 0.014495 | 0.0074105 | 6.4887e-06 | -5.1403e-05 | 24 | -466612.3633 | -4455819.8478 | 46.9156 | 99.9396 | 1 | 30 | 5 | 7.5 | 6 | 1.5 | 6 | 16 | 18 | 11 | 14 | 1.956 | 10 | N35 | 1018 Steel | 1018 Steel | Air | 22 AWG
27425 | -0.00010054 | 6.9129 | 1.23 | 0.042237 | 0.034339 | 3.9375e-05 | -8.174e-05 | 24 | -293097.3166 | -2798873.2049 | 29.468 | 99.824 | 1 | 25 | 2 | 9 | 4 | 1 | 6 | 10 | 15 | 13 | 12 | 1.23 | 34 | N42 | 1018 Steel | 1018 Steel | Air | 24 AWG
105618 | -0.0001005 | 5.4567 | 0.774 | 0.02113 | 0.0273 | 5.2562e-06 | -0.00012984 | 24 | -184678.7843 | -1763552.4842 | 18.5596 | 99.912 | 1 | 30 | 4 | 6 | 3 | 1.5 | 12 | 17 | 19 | 7 | 12 | 0.774 | 17 | N42 | 1018 Steel | 1018 Steel | Air | 26 AWG
28757 | -0.00010047 | 9.9598 | 4.938 | 0.0062032 | 0.0012562 | 3.291e-06 | -2.0346e-05 | 24 | -1179270.7628 | -11261206.2683 | 118.4814 | 99.9742 | 1 | 30 | 2 | 10 | 3 | 2 | 10 | 13 | 16 | 12 | 12 | 4.938 | 5 | N35 | 1018 Steel | 1018 Steel | Air | 18 AWG
76394 | -0.00010045 | 3.8747 | 1.956 | 0.019051 | 0.0097396 | 1.1655e-05 | -5.1353e-05 | 24 | -466978.0982 | -4459312.359 | 46.9067 | 99.9206 | 1 | 30 | 5 | 6 | 5 | 1 | 6 | 16 | 20 | 12 | 8 | 1.956 | 23 | N42 | 1018 Steel | 1018 Steel | Air | 22 AWG
14294 | -0.00010014 | 0.87469 | 0.774 | 0.031695 | 0.04095 | 2.571e-05 | -0.00012938 | 24 | -185254.1579 | -1769046.8977 | 18.5515 | 99.8679 | 1 | 30 | 5 | 14 | 5 | 1 | 10 | 15 | 23 | 5 | 6 | 0.774 | 51 | N35 | 1018 Steel | 1018 Steel | Air | 26 AWG
7058 | -9.9995e-05 | 9.3193 | 3.108 | 0.0074496 | 0.0023969 | 3.0117e-06 | -3.2173e-05 | 24 | -745728.6931 | -7121184.4631 | 74.5688 | 99.969 | 1 | 30 | 5 | 9 | 6 | 1.5 | 8 | 11 | 14 | 11 | 12 | 3.108 | 6 | N35 | 1018 Steel | 1018 Steel | Air | 20 AWG
37486 | -9.9966e-05 | 3.9045 | 0.774 | 0.062148 | 0.080294 | 4.6018e-05 | -0.00012915 | 24 | -185342.1081 | -1769886.7603 | 18.5279 | 99.7411 | 1 | 24 | 3 | 6 | 4 | 1 | 6 | 12 | 16 | 16 | 10 | 0.774 | 60 | N35 | 1018 Steel | 1018 Steel | Air | 26 AWG
10996 | -9.9758e-05 | 4.955 | 1.956 | 0.013046 | 0.0066695 | 5.8298e-06 | -5.1001e-05 | 24 | -470322.9686 | -4491253.5186 | 46.9185 | 99.9456 | 1 | 30 | 5 | 9 | 3 | 1 | 14 | 15 | 19 | 5 | 14 | 1.956 | 9 | N35 | 1018 Steel | 1018 Steel | Air | 22 AWG
119738 | -9.9703e-05 | 8.9583 | 4.938 | 0.0051693 | 0.0010468 | 1.7786e-06 | -2.0191e-05 | 24 | -1188394.0117 | -11348326.8779 | 118.4865 | 99.9785 | 1 | 30 | 3 | 6 | 3 | 2 | 12 | 12 | 16 | 10 | 10 | 4.938 | 5 | N52 | 1018 Steel | 1018 Steel | Air | 18 AWG
44908 | -9.942e-05 | 8.2633 | 1.956 | 0.0049697 | 0.0025408 | 8.9369e-07 | -5.0828e-05 | 24 | -472081.755 | -4508048.691 | 46.9343 | 99.9793 | 1 | 30 | 4 | 7.5 | 7 | 1.5 | 14 | 12 | 16 | 6 | 6 | 1.956 | 8 | N52 | 1018 Steel | 1018 Steel | Air | 22 AWG
116844 | -9.9405e-05 | 2.9567 | 1.23 | 0.015528 | 0.012625 | 6.499e-06 | -8.0817e-05 | 24 | -296773.8777 | -2833981.7772 | 29.5009 | 99.9353 | 1 | 30 | 4 | 9 | 3 | 2 | 8 | 17 | 21 | 8 | 6 | 1.23 | 25 | N35 | 1018 Steel | 1018 Steel | Air | 24 AWG
114221 | -9.9398e-05 | 6.4258 | 4.938 | 0.0055829 | 0.0011306 | 3.2261e-06 | -2.0129e-05 | 24 | -1192024.7237 | -11382997.6242 | 118.4844 | 99.9767 | 1 | 30 | 3 | 10 | 4 | 1.5 | 8 | 14 | 19 | 11 | 6 | 4.938 | 9 | N35 | 1018 Steel | 1018 Steel | Air | 18 AWG
2270 | -9.9342e-05 | 5.923 | 4.938 | 0.0024813 | 0.00050248 | 5.815e-07 | -2.0118e-05 | 24 | -1192849.718 | -11390875.739 | 118.4997 | 99.9897 | 1 | 30 | 4 | 9 | 4 | 3 | 10 | 14 | 17 | 8 | 8 | 4.938 | 3 | N35 | 1018 Steel | 1018 Steel | Air | 18 AWG
68321 | -9.9156e-05 | 3.951 | 3.108 | 0.0086911 | 0.0027964 | 3.6964e-06 | -3.1903e-05 | 24 | -751996.7247 | -7181039.7552 | 74.565 | 99.9638 | 1 | 25 | 2 | 6 | 3 | 1 | 14 | 16 | 18 | 13 | 12 | 3.108 | 7 | N42 | 1018 Steel | 1018 Steel | Air | 20 AWG
23984 | -9.9114e-05 | 5.9089 | 0.774 | 0.036046 | 0.04657 | 1.4229e-05 | -0.00012805 | 24 | -187138.5184 | -1787041.2146 | 18.5481 | 99.8498 | 1 | 25 | 3 | 6 | 4 | 1 | 12 | 10 | 15 | 7 | 12 | 0.774 | 29 | N42 | 1018 Steel | 1018 Steel | Air | 26 AWG
63641 | 9.9046e-05 | 1.451 | 3.108 | 0.017382 | 0.0055928 | 1.7367e-05 | 3.1868e-05 | 24 | 752557.0551 | 7186390.5163 | 74.538 | 99.9276 | 1 | 25 | 2 | 6 | 3 | 1.5 | 12 | 15 | 20 | 19 | 6 | 3.108 | 28 | N42 | 1018 Steel | 1018 Steel | Air | 20 AWG
23424 | -9.8979e-05 | 4.2846 | 3.108 | 0.0024832 | 0.00079897 | 5.288e-07 | -3.1847e-05 | 24 | -753533.6864 | -7195716.6585 | 74.5843 | 99.9897 | 1 | 24 | 3 | 10 | 6 | 1.5 | 6 | 12 | 15 | 7 | 6 | 3.108 | 4 | N42 | 1018 Steel | 1018 Steel | Air | 20 AWG
2342 | -9.8784e-05 | 10.884 | 1.956 | 0.011596 | 0.0059284 | 5.0582e-06 | -5.0503e-05 | 24 | -474989.4446 | -4535815.081 | 46.9213 | 99.9517 | 1 | 30 | 3 | 10 | 5 | 1 | 14 | 13 | 15 | 19 | 8 | 1.956 | 14 | N42 | 1018 Steel | 1018 Steel | Air | 22 AWG
822 | -9.8736e-05 | 6.8882 | 1.23 | 0.041409 | 0.033666 | 2.9943e-05 | -8.0274e-05 | 24 | -298461.7447 | -2850099.7196 | 29.4691 | 99.8275 | 1 | 30 | 2 | 6 | 5 | 1 | 6 | 17 | 20 | 17 | 10 | 1.23 | 40 | N52 | 1018 Steel | 1018 Steel | Air | 24 AWG
119002 | -9.8659e-05 | 7.2198 | 3.108 | 0.0041386 | 0.0013316 | 1.2333e-06 | -3.1744e-05 | 24 | -755927.8305 | -7218579.0507 | 74.5791 | 99.9828 | 1 | 25 | 3 | 10 | 7 | 1.5 | 6 | 11 | 13 | 11 | 10 | 3.108 | 4 | N52 | 1018 Steel | 1018 Steel | Air | 20 AWG
98268 | -9.8641e-05 | 1.3575 | 0.774 | 0.02113 | 0.0273 | 5.9095e-06 | -0.00012744 | 24 | -188154.1776 | -1796740.0459 | 18.5596 | 99.912 | 1 | 24 | 2 | 6 | 5 | 1.5 | 8 | 16 | 19 | 5 | 12 | 0.774 | 17 | N35 | 1018 Steel | 1018 Steel | Air | 26 AWG
33104 | -9.8613e-05 | 1.9129 | 1.23 | 0.021533 | 0.017506 | 1.5662e-05 | -8.0173e-05 | 24 | -299084.0845 | -2856042.6267 | 29.4935 | 99.9103 | 1 | 25 | 2 | 12 | 4 | 1 | 12 | 14 | 20 | 6 | 8 | 1.23 | 26 | N42 | 1018 Steel | 1018 Steel | Air | 24 AWG
52733 | -9.8602e-05 | 6.2633 | 3.108 | 0.003104 | 0.00099871 | 6.9252e-07 | -3.1725e-05 | 24 | -756399.248 | -7223080.7562 | 74.5824 | 99.9871 | 1 | 30 | 4 | 10 | 7 | 1.5 | 14 | 15 | 18 | 7 | 6 | 3.108 | 5 | N42 | 1018 Steel | 1018 Steel | Air | 20 AWG
41119 | -9.8572e-05 | 7.8035 | 4.938 | 0.0024813 | 0.00050248 | 4.975e-07 | -1.9962e-05 | 24 | -1202159.7608 | -11479780.0988 | 118.4997 | 99.9897 | 1 | 25 | 2 | 7.5 | 6 | 2 | 10 | 10 | 13 | 7 | 12 | 4.938 | 2 | N42 | 1018 Steel | 1018 Steel | Air | 18 AWG
126496 | -9.8462e-05 | 3.7198 | 4.938 | 0.0043422 | 0.00087935 | 1.9693e-06 | -1.994e-05 | 24 | -1203417.623 | -11491791.798 | 118.4906 | 99.9819 | 1 | 24 | 2 | 10 | 7 | 1 | 6 | 12 | 17 | 5 | 14 | 4.938 | 3 | N42 | 1018 Steel | 1018 Steel | Air | 18 AWG
90559 | -9.8364e-05 | 7.384 | 1.956 | 0.019879 | 0.010163 | 1.0981e-05 | -5.0288e-05 | 24 | -476853.6086 | -4553616.5363 | 46.9051 | 99.9172 | 1 | 30 | 3 | 7.5 | 5 | 1.5 | 6 | 12 | 18 | 7 | 12 | 1.956 | 16 | N42 | 1018 Steel | 1018 Steel | Air | 22 AWG
49027 | -9.8159e-05 | 4.8431 | 4.938 | 0.0057896 | 0.0011725 | 2.5266e-06 | -1.9878e-05 | 24 | -1207054.3493 | -11526519.9765 | 118.4834 | 99.9759 | 1 | 24 | 4 | 6 | 5 | 1 | 8 | 12 | 14 | 15 | 14 | 4.938 | 4 | N35 | 1018 Steel | 1018 Steel | Air | 18 AWG
87383 | -9.8117e-05 | 7.9199 | 1.956 | 0.0093182 | 0.0047639 | 3.5057e-06 | -5.0162e-05 | 24 | -478265.5449 | -4567099.5345 | 46.9258 | 99.9612 | 1 | 30 | 5 | 9 | 4 | 2 | 6 | 12 | 15 | 14 | 6 | 1.956 | 15 | N52 | 1018 Steel | 1018 Steel | Air | 22 AWG
8367 | -9.8108e-05 | 7.3388 | 4.938 | 0.0031016 | 0.00062811 | 8.3075e-07 | -1.9868e-05 | 24 | -1207818.7289 | -11533819.2638 | 118.4967 | 99.9871 | 1 | 30 | 2 | 9 | 6 | 1.5 | 12 | 17 | 19 | 10 | 10 | 4.938 | 3 | N42 | 1018 Steel | 1018 Steel | Air | 18 AWG
89028 | -9.7978e-05 | 1.951 | 1.23 | 0.010559 | 0.0085847 | 4.2235e-06 | -7.9657e-05 | 24 | -301158.2064 | -2875849.0317 | 29.507 | 99.956 | 1 | 25 | 2 | 12 | 3 | 2 | 10 | 15 | 19 | 6 | 6 | 1.23 | 17 | N35 | 1018 Steel | 1018 Steel | Air | 24 AWG
18030 | -9.7839e-05 | 3.384 | 4.938 | 0.0062032 | 0.0012562 | 3.4753e-06 | -1.9813e-05 | 24 | -1210983.4471 | -11564040.0969 | 118.4814 | 99.9742 | 1 | 30 | 3 | 9 | 5 | 1.5 | 8 | 18 | 22 | 8 | 10 | 4.938 | 6 | N35 | 1018 Steel | 1018 Steel | Air | 18 AWG
46148 | -9.7732e-05 | 3.4598 | 1.23 | 0.028986 | 0.023566 | 1.8627e-05 | -7.9457e-05 | 24 | -301687.0435 | -2880899.054 | 29.4843 | 99.8792 | 1 | 30 | 2 | 9 | 3 | 1.5 | 6 | 19 | 23 | 8 | 10 | 1.23 | 28 | N42 | 1018 Steel | 1018 Steel | Air | 24 AWG
11769 | -9.7728e-05 | 9.7722 | 0.774 | 0.040603 | 0.052459 | 2.229e-05 | -0.00012626 | 24 | -189756.8587 | -1812044.5231 | 18.5446 | 99.8308 | 1 | 30 | 3 | 10 | 7 | 1 | 6 | 14 | 16 | 14 | 14 | 0.774 | 28 | N52 | 1018 Steel | 1018 Steel | Air | 26 AWG
89269 | -9.7656e-05 | 4.9045 | 1.956 | 0.0055909 | 0.0028583 | 1.2796e-06 | -4.9926e-05 | 24 | -480596.6803 | -4589360.2381 | 46.9331 | 99.9767 | 1 | 25 | 4 | 7.5 | 4 | 2 | 10 | 12 | 14 | 14 | 6 | 1.956 | 9 | N35 | 1018 Steel | 1018 Steel | Air | 22 AWG
87167 | -9.7549e-05 | 1.4199 | 1.23 | 0.020497 | 0.016664 | 1.9204e-05 | -7.9308e-05 | 24 | -302357.3429 | -2887299.9424 | 29.4948 | 99.9146 | 1 | 30 | 5 | 15 | 4 | 1.5 | 12 | 16 | 22 | 7 | 6 | 1.23 | 33 | N35 | 1018 Steel | 1018 Steel | Air | 24 AWG
88858 | -9.7316e-05 | 7.955 | 0.774 | 0.027552 | 0.035597 | 1.1093e-05 | -0.00012573 | 24 | -190665.0366 | -1820716.9833 | 18.5547 | 99.8852 | 1 | 30 | 5 | 10 | 3 | 2 | 10 | 12 | 15 | 7 | 14 | 0.774 | 19 | N42 | 1018 Steel | 1018 Steel | Air | 26 AWG
7176 | -9.7299e-05 | 1.8575 | 0.774 | 0.0099436 | 0.012847 | 2.0655e-06 | -0.00012571 | 24 | -190837.0538 | -1822359.6266 | 18.5683 | 99.9586 | 1 | 24 | 2 | 10 | 5 | 4 | 10 | 14 | 16 | 8 | 6 | 0.774 | 16 | N52 | 1018 Steel | 1018 Steel | Air | 26 AWG
48991 | -9.7294e-05 | 7.8637 | 0.774 | 0.041432 | 0.053529 | 2.4963e-05 | -0.0001257 | 24 | -190596.854 | -1820065.8873 | 18.5439 | 99.8274 | 1 | 25 | 2 | 9 | 5 | 1 | 8 | 11 | 14 | 16 | 10 | 0.774 | 40 | N35 | 1018 Steel | 1018 Steel | Air | 26 AWG
87721 | -9.7185e-05 | 7.7722 | 0.774 | 0.0082863 | 0.010706 | 1.0189e-06 | -0.00012556 | 24 | -191075.1211 | -1824633.0019 | 18.5696 | 99.9655 | 1 | 30 | 3 | 9 | 7 | 3 | 10 | 14 | 16 | 5 | 8 | 0.774 | 10 | N52 | 1018 Steel | 1018 Steel | Air | 26 AWG
111599 | -9.7139e-05 | 2.8507 | 4.938 | 0.001861 | 0.00037686 | 3.2206e-07 | -1.9672e-05 | 24 | -1219931.0287 | -11649483.2072 | 118.5028 | 99.9922 | 1 | 24 | 3 | 6 | 5 | 2 | 14 | 11 | 16 | 5 | 6 | 4.938 | 3 | N42 | 1018 Steel | 1018 Steel | Air | 18 AWG
98984 | -9.7071e-05 | 1.3263 | 0.774 | 0.031074 | 0.040147 | 2.1547e-05 | -0.00012541 | 24 | -191117.7876 | -1825040.4369 | 18.5519 | 99.8705 | 1 | 30 | 4 | 14 | 6 | 1.5 | 6 | 20 | 23 | 7 | 10 | 0.774 | 30 | N42 | 1018 Steel | 1018 Steel | Air | 26 AWG
28492 | -9.6975e-05 | 11.9258 | 0.774 | 0.043503 | 0.056206 | 1.812e-05 | -0.00012529 | 24 | -191207.9626 | -1825901.5443 | 18.5423 | 99.8187 | 1 | 30 | 3 | 6 | 4 | 2 | 8 | 10 | 13 | 13 | 14 | 0.774 | 30 | N52 | 1018 Steel | 1018 Steel | Air | 26 AWG
59354 | -9.6897e-05 | 10.9258 | 3.108 | 0.0043456 | 0.0013982 | 1.2839e-06 | -3.1177e-05 | 24 | -769667.0622 | -7349779.0486 | 74.5785 | 99.9819 | 1 | 30 | 3 | 10 | 4 | 2 | 14 | 12 | 14 | 18 | 6 | 3.108 | 7 | N42 | 1018 Steel | 1018 Steel | Air | 20 AWG
24325 | -9.6857e-05 | 8.8263 | 1.956 | 0.0099394 | 0.0050815 | 3.8188e-06 | -4.9518e-05 | 24 | -484473.7012 | -4626383.0608 | 46.9246 | 99.9586 | 1 | 30 | 4 | 10 | 6 | 1 | 12 | 11 | 16 | 7 | 8 | 1.956 | 12 | N42 | 1018 Steel | 1018 Steel | Air | 22 AWG
10026 | -9.6822e-05 | 3.9089 | 1.956 | 0.0068334 | 0.0034935 | 2.3623e-06 | -4.95e-05 | 24 | -484708.4641 | -4628624.8814 | 46.9306 | 99.9715 | 1 | 24 | 2 | 10 | 4 | 1 | 6 | 13 | 17 | 7 | 6 | 1.956 | 11 | N35 | 1018 Steel | 1018 Steel | Air | 22 AWG
91888 | -9.6647e-05 | 8.4089 | 1.23 | 0.014493 | 0.011783 | 4.4399e-06 | -7.8575e-05 | 24 | -305258.0561 | -2914999.7132 | 29.5022 | 99.9396 | 1 | 25 | 3 | 7.5 | 4 | 1.5 | 14 | 10 | 12 | 15 | 10 | 1.23 | 14 | N35 | 1018 Steel | 1018 Steel | Air | 24 AWG
122718 | -9.6567e-05 | 6.3328 | 4.938 | 0.0057896 | 0.0011725 | 2.5373e-06 | -1.9556e-05 | 24 | -1226957.8491 | -11716584.3986 | 118.4834 | 99.9759 | 1 | 30 | 3 | 6 | 6 | 1.5 | 6 | 17 | 19 | 20 | 8 | 4.938 | 7 | N52 | 1018 Steel | 1018 Steel | Air | 18 AWG
66493 | -9.6414e-05 | 9.8193 | 3.108 | 0.0024832 | 0.00079897 | 4.7652e-07 | -3.1021e-05 | 24 | -773582.5355 | -7387169.065 | 74.5843 | 99.9897 | 1 | 30 | 5 | 10 | 6 | 2 | 12 | 11 | 13 | 10 | 6 | 3.108 | 4 | N52 | 1018 Steel | 1018 Steel | Air | 20 AWG
51767 | -9.6364e-05 | 4.8507 | 1.956 | 0.0037273 | 0.0019056 | 7.6366e-07 | -4.9266e-05 | 24 | -487078.7528 | -4651259.4707 | 46.9367 | 99.9845 | 1 | 25 | 4 | 10 | 5 | 2 | 10 | 12 | 14 | 9 | 6 | 1.956 | 6 | N42 | 1018 Steel | 1018 Steel | Air | 22 AWG
8614 | -9.628e-05 | 3.9583 | 0.774 | 0.05469 | 0.070659 | 4.2578e-05 | -0.00012439 | 24 | -192498.4897 | -1838225.1704 | 18.5337 | 99.7721 | 1 | 30 | 3 | 9 | 3 | 2 | 6 | 17 | 21 | 13 | 8 | 0.774 | 66 | N42 | 1018 Steel | 1018 Steel | Air | 26 AWG
113428 | -9.6252e-05 | 6.3575 | 1.956 | 0.0074546 | 0.0038111 | 1.9933e-06 | -4.9208e-05 | 24 | -487570.5087 | -4655955.3936 | 46.9294 | 99.9689 | 1 | 24 | 2 | 7.5 | 5 | 1.5 | 10 | 12 | 14 | 13 | 8 | 1.956 | 9 | N52 | 1018 Steel | 1018 Steel | Air | 22 AWG
116896 | -9.6209e-05 | 4.8035 | 1.956 | 0.0080758 | 0.0041287 | 2.273e-06 | -4.9187e-05 | 24 | -487771.7546 | -4657877.151 | 46.9282 | 99.9664 | 1 | 25 | 2 | 6 | 6 | 1 | 12 | 12 | 17 | 7 | 6 | 1.956 | 13 | N52 | 1018 Steel | 1018 Steel | Air | 22 AWG
51209 | -9.6197e-05 | 10.4258 | 1.23 | 0.013458 | 0.010941 | 4.2158e-06 | -7.8209e-05 | 24 | -306698.1697 | -2928751.7845 | 29.5034 | 99.9439 | 1 | 30 | 3 | 10 | 4 | 1.5 | 14 | 13 | 15 | 11 | 10 | 1.23 | 13 | N52 | 1018 Steel | 1018 Steel | Air | 24 AWG
62310 | 9.619e-05 | 0.95103 | 1.956 | 0.038515 | 0.019691 | 6.3697e-05 | 4.9177e-05 | 24 | 487249.491 | 4652889.901 | 46.8687 | 99.8395 | 1 | 25 | 2 | 9 | 3 | 1 | 12 | 14 | 21 | 19 | 6 | 1.956 | 62 | N35 | 1018 Steel | 1018 Steel | Air | 22 AWG
39216 | -9.6112e-05 | 4.455 | 1.956 | 0.016152 | 0.0082575 | 9.1862e-06 | -4.9137e-05 | 24 | -488100.3835 | -4661015.3256 | 46.9124 | 99.9327 | 1 | 30 | 5 | 7.5 | 3 | 1.5 | 14 | 12 | 19 | 9 | 6 | 1.956 | 26 | N35 | 1018 Steel | 1018 Steel | Air | 22 AWG
49699 | -9.6086e-05 | 8.2804 | 3.108 | 0.0080703 | 0.0025966 | 3.2727e-06 | -3.0916e-05 | 24 | -776040.973 | -7410645.4134 | 74.5669 | 99.9664 | 1 | 30 | 2 | 7.5 | 7 | 1.5 | 8 | 10 | 18 | 7 | 6 | 3.108 | 13 | N35 | 1018 Steel | 1018 Steel | Air | 20 AWG
66581 | -9.5973e-05 | 1.3431 | 1.956 | 0.0062121 | 0.0031759 | 1.7711e-06 | -4.9066e-05 | 24 | -489013.1942 | -4669732.026 | 46.9318 | 99.9741 | 1 | 24 | 4 | 9 | 5 | 1.5 | 6 | 15 | 17 | 8 | 10 | 1.956 | 6 | N42 | 1018 Steel | 1018 Steel | Air | 22 AWG
56255 | 9.5916e-05 | 1.3795 | 4.938 | 0.0099251 | 0.0020099 | 7.8141e-06 | 1.9424e-05 | 24 | 1235070.9472 | 11794058.7791 | 118.463 | 99.9586 | 1 | 30 | 4 | 6 | 5 | 1.5 | 6 | 19 | 23 | 10 | 12 | 4.938 | 8 | N35 | 1018 Steel | 1018 Steel | Air | 18 AWG
45773 | -9.5887e-05 | 8.9583 | 4.938 | 0.0099251 | 0.0020099 | 6.7947e-06 | -1.9418e-05 | 24 | -1235445.8278 | -11797638.6249 | 118.463 | 99.9586 | 1 | 30 | 3 | 7.5 | 3 | 2 | 6 | 11 | 16 | 12 | 12 | 4.938 | 8 | N42 | 1018 Steel | 1018 Steel | Air | 18 AWG
102100 | -9.5788e-05 | 2.9567 | 1.23 | 0.055488 | 0.045112 | 6.1677e-05 | -7.7876e-05 | 24 | -307468.8959 | -2936111.6782 | 29.4518 | 99.7688 | 1 | 30 | 4 | 7.5 | 3 | 2 | 6 | 14 | 21 | 13 | 8 | 1.23 | 67 | N35 | 1018 Steel | 1018 Steel | Air | 24 AWG
77957 | -9.5706e-05 | 7.4598 | 0.774 | 0.038531 | 0.049782 | 2.016e-05 | -0.00012365 | 24 | -193782.7636 | -1850489.0828 | 18.5462 | 99.8395 | 1 | 30 | 2 | 10 | 3 | 1.5 | 10 | 17 | 19 | 13 | 12 | 0.774 | 31 | N42 | 1018 Steel | 1018 Steel | Air | 26 AWG
14234 | -9.5604e-05 | 9.4258 | 3.108 | 0.0086911 | 0.0027964 | 3.3333e-06 | -3.0761e-05 | 24 | -779934.3045 | -7447823.9905 | 74.565 | 99.9638 | 1 | 30 | 3 | 7.5 | 4 | 1.5 | 10 | 11 | 16 | 7 | 12 | 3.108 | 7 | N52 | 1018 Steel | 1018 Steel | Air | 20 AWG
48724 | -9.5559e-05 | 5.6914 | 1.956 | 0.0041414 | 0.0021173 | 6.3797e-07 | -4.8854e-05 | 24 | -491170.2542 | -4690330.4312 | 46.9359 | 99.9827 | 1 | 25 | 5 | 7.5 | 7 | 2 | 10 | 10 | 12 | 8 | 10 | 1.956 | 4 | N35 | 1018 Steel | 1018 Steel | Air | 22 AWG
118373 | -9.5558e-05 | 7.8193 | 4.938 | 0.0074438 | 0.0015075 | 4.1331e-06 | -1.9352e-05 | 24 | -1239819.3721 | -11839402.8967 | 118.4752 | 99.969 | 1 | 30 | 5 | 7.5 | 6 | 1 | 6 | 13 | 16 | 15 | 12 | 4.938 | 6 | N52 | 1018 Steel | 1018 Steel | Air | 18 AWG
34178 | -9.5294e-05 | 4.9258 | 4.938 | 0.0086844 | 0.0017587 | 6.7334e-06 | -1.9298e-05 | 24 | -1243194.3796 | -11871631.8445 | 118.4691 | 99.9638 | 1 | 30 | 3 | 10 | 4 | 1 | 8 | 16 | 21 | 8 | 12 | 4.938 | 7 | N52 | 1018 Steel | 1018 Steel | Air | 18 AWG
84849 | -9.5248e-05 | 5.951 | 1.956 | 0.013046 | 0.0066695 | 5.1877e-06 | -4.8696e-05 | 24 | -492590.5834 | -4703893.5764 | 46.9185 | 99.9456 | 1 | 25 | 2 | 7.5 | 3 | 2 | 8 | 11 | 15 | 7 | 14 | 1.956 | 9 | N42 | 1018 Steel | 1018 Steel | Air | 22 AWG
117246 | -9.5244e-05 | 0.77372 | 1.956 | 0.008697 | 0.0044463 | 2.9602e-06 | -4.8693e-05 | 24 | -492700.6961 | -4704945.0749 | 46.927 | 99.9638 | 1 | 25 | 5 | 7.5 | 6 | 1 | 6 | 16 | 18 | 7 | 14 | 1.956 | 6 | N42 | 1018 Steel | 1018 Steel | Air | 22 AWG
18576 | -9.5195e-05 | 2.7945 | 1.23 | 0.023603 | 0.019189 | 1.3383e-05 | -7.7395e-05 | 24 | -309794.334 | -2958317.9763 | 29.491 | 99.9017 | 1 | 25 | 3 | 7.5 | 6 | 1 | 8 | 11 | 18 | 9 | 6 | 1.23 | 38 | N35 | 1018 Steel | 1018 Steel | Air | 24 AWG
4281 | -9.5192e-05 | 4.8575 | 1.956 | 0.0066263 | 0.0033877 | 1.5875e-06 | -4.8667e-05 | 24 | -493012.3631 | -4707921.276 | 46.931 | 99.9724 | 1 | 25 | 3 | 7.5 | 5 | 1 | 12 | 12 | 16 | 6 | 8 | 1.956 | 8 | N52 | 1018 Steel | 1018 Steel | Air | 22 AWG
78176 | -9.5138e-05 | 0.85641 | 1.23 | 0.0080747 | 0.0065648 | 2.5241e-06 | -7.7348e-05 | 24 | -310182.7281 | -2962026.8664 | 29.5101 | 99.9664 | 1 | 16 | 2 | 7.5 | 4 | 1 | 10 | 10 | 12 | 14 | 6 | 1.23 | 13 | N35 | 1018 Steel | 1018 Steel | Air | 24 AWG
45240 | -9.5094e-05 | 7.9598 | 0.774 | 0.033352 | 0.043091 | 2.3446e-05 | -0.00012286 | 24 | -195072.5829 | -1862805.95 | 18.5502 | 99.861 | 1 | 30 | 2 | 15 | 3 | 2 | 6 | 16 | 18 | 10 | 14 | 0.774 | 23 | N35 | 1018 Steel | 1018 Steel | Air | 26 AWG
88704 | -9.507e-05 | 9.9285 | 0.774 | 0.014915 | 0.019271 | 3.4248e-06 | -0.00012283 | 24 | -195271.2048 | -1864702.649 | 18.5645 | 99.9379 | 1 | 30 | 2 | 9 | 4 | 3 | 12 | 12 | 15 | 9 | 6 | 0.774 | 24 | N42 | 1018 Steel | 1018 Steel | Air | 26 AWG
122238 | -9.5004e-05 | 4.9199 | 4.938 | 0.0024813 | 0.00050248 | 4.9828e-07 | -1.9239e-05 | 24 | -1247318.5879 | -11911015.1329 | 118.4997 | 99.9897 | 1 | 30 | 5 | 7.5 | 4 | 2 | 10 | 15 | 18 | 5 | 12 | 4.938 | 2 | N52 | 1018 Steel | 1018 Steel | Air | 18 AWG
88014 | -9.495e-05 | 0.9583 | 0.774 | 0.024859 | 0.032118 | 9.2132e-06 | -0.00012267 | 24 | -195438.1467 | -1866296.827 | 18.5568 | 99.8964 | 1 | 30 | 3 | 7.5 | 3 | 3 | 10 | 20 | 23 | 7 | 8 | 0.774 | 30 | N35 | 1018 Steel | 1018 Steel | Air | 26 AWG
26673 | -9.4796e-05 | 1.7945 | 1.23 | 0.019876 | 0.016159 | 8.5638e-06 | -7.707e-05 | 24 | -311146.8362 | -2971233.4202 | 29.4956 | 99.9172 | 1 | 24 | 2 | 6 | 6 | 1 | 6 | 14 | 19 | 7 | 8 | 1.23 | 24 | N52 | 1018 Steel | 1018 Steel | Air | 24 AWG
22469 | -9.4719e-05 | 4.9437 | 1.956 | 0.031061 | 0.01588 | 3.2136e-05 | -4.8425e-05 | 24 | -494972.0421 | -4726634.8312 | 46.8832 | 99.8706 | 1 | 25 | 5 | 7.5 | 3 | 1 | 6 | 10 | 14 | 20 | 12 | 1.956 | 25 | N35 | 1018 Steel | 1018 Steel | Air | 22 AWG
34286 | -9.4703e-05 | 5.4285 | 4.938 | 0.0055829 | 0.0011306 | 2.8301e-06 | -1.9178e-05 | 24 | -1251115.6885 | -11947274.7721 | 118.4844 | 99.9767 | 1 | 30 | 2 | 7.5 | 4 | 1.5 | 10 | 16 | 21 | 10 | 6 | 4.938 | 9 | N35 | 1018 Steel | 1018 Steel | Air | 18 AWG
83158 | -9.4671e-05 | 2.6564 | 3.108 | 0.0016555 | 0.00053264 | 1.6017e-07 | -3.046e-05 | 24 | -787856.9469 | -7523479.6531 | 74.5869 | 99.9931 | 1 | 20 | 2 | 6 | 7 | 3 | 8 | 10 | 12 | 7 | 8 | 3.108 | 2 | N35 | 1018 Steel | 1018 Steel | Air | 20 AWG
1974 | -9.4655e-05 | 5.423 | 0.774 | 0.041432 | 0.053529 | 2.4068e-05 | -0.00012229 | 24 | -195911.2647 | -1870814.7711 | 18.5439 | 99.8274 | 1 | 30 | 4 | 10 | 4 | 1.5 | 6 | 11 | 19 | 5 | 10 | 0.774 | 40 | N42 | 1018 Steel | 1018 Steel | Air | 26 AWG
51192 | -9.4444e-05 | 6.8795 | 0.774 | 0.014501 | 0.018735 | 3.8492e-06 | -0.00012202 | 24 | -196568.3657 | -1877089.6239 | 18.5648 | 99.9396 | 1 | 30 | 4 | 12 | 5 | 3 | 6 | 13 | 16 | 5 | 10 | 0.774 | 14 | N35 | 1018 Steel | 1018 Steel | Air | 26 AWG
20054 | -9.4409e-05 | 4.9464 | 3.108 | 0.0049664 | 0.0015979 | 1.8817e-06 | -3.0376e-05 | 24 | -789931.3224 | -7543288.4801 | 74.5766 | 99.9793 | 1 | 24 | 3 | 10 | 3 | 1 | 14 | 11 | 15 | 7 | 8 | 3.108 | 6 | N52 | 1018 Steel | 1018 Steel | Air | 20 AWG
22802 | -9.4306e-05 | 6.4464 | 3.108 | 0.0066218 | 0.0021306 | 2.9731e-06 | -3.0343e-05 | 24 | -790735.8343 | -7550971.0023 | 74.5714 | 99.9724 | 1 | 24 | 3 | 9 | 3 | 1.5 | 10 | 10 | 13 | 14 | 8 | 3.108 | 8 | N42 | 1018 Steel | 1018 Steel | Air | 20 AWG
41940 | -9.408e-05 | 2.8507 | 1.23 | 0.02588 | 0.021041 | 1.4535e-05 | -7.6488e-05 | 24 | -313435.7484 | -2993090.9221 | 29.4882 | 99.8922 | 1 | 24 | 3 | 7.5 | 5 | 1 | 8 | 11 | 17 | 7 | 10 | 1.23 | 25 | N35 | 1018 Steel | 1018 Steel | Air | 24 AWG
26973 | -9.4068e-05 | 7.8193 | 1.23 | 0.012423 | 0.0101 | 3.3557e-06 | -7.6478e-05 | 24 | -313654.1163 | -2995176.182 | 29.5047 | 99.9482 | 1 | 30 | 5 | 9 | 6 | 2 | 8 | 12 | 15 | 6 | 12 | 1.23 | 10 | N35 | 1018 Steel | 1018 Steel | Air | 24 AWG
16611 | 9.4034e-05 | 0.95669 | 1.23 | 0.010559 | 0.0085847 | 5.0161e-06 | 7.645e-05 | 24 | 313790.7113 | 2996480.5682 | 29.507 | 99.956 | 1 | 30 | 4 | 15 | 3 | 2 | 8 | 19 | 23 | 5 | 6 | 1.23 | 17 | N35 | 1018 Steel | 1018 Steel | Air | 24 AWG
71979 | -9.3974e-05 | 6.8637 | 1.956 | 0.0066263 | 0.0033877 | 1.3566e-06 | -4.8044e-05 | 24 | -499406.184 | -4768977.7674 | 46.931 | 99.9724 | 1 | 25 | 2 | 6 | 5 | 2 | 8 | 11 | 14 | 8 | 8 | 1.956 | 8 | N52 | 1018 Steel | 1018 Steel | Air | 22 AWG
5648 | -9.3961e-05 | 1.7198 | 0.774 | 0.010565 | 0.01365 | 2.9243e-06 | -0.0001214 | 24 | -197611.0231 | -1887046.2684 | 18.5678 | 99.956 | 1 | 25 | 3 | 12 | 7 | 1 | 8 | 16 | 19 | 5 | 6 | 0.774 | 17 | N42 | 1018 Steel | 1018 Steel | Air | 26 AWG
97550 | -9.3937e-05 | 8.4567 | 4.938 | 0.0074438 | 0.0015075 | 3.5395e-06 | -1.9023e-05 | 24 | -1261221.9533 | -12043782.4926 | 118.4752 | 99.969 | 1 | 30 | 4 | 6 | 3 | 1.5 | 12 | 11 | 16 | 9 | 12 | 4.938 | 6 | N35 | 1018 Steel | 1018 Steel | Air | 18 AWG
65263 | -9.3936e-05 | 5.9598 | 3.108 | 0.013037 | 0.0041946 | 1.2439e-05 | -3.0224e-05 | 24 | -793644.7143 | -7578748.7605 | 74.5515 | 99.9457 | 1 | 30 | 2 | 12 | 3 | 1 | 10 | 16 | 21 | 14 | 6 | 3.108 | 21 | N35 | 1018 Steel | 1018 Steel | Air | 20 AWG
34736 | -9.392e-05 | 3.7722 | 1.23 | 0.042237 | 0.034339 | 4.7275e-05 | -7.6358e-05 | 24 | -313756.7448 | -2996156.2118 | 29.468 | 99.824 | 1 | 30 | 3 | 12 | 7 | 1 | 6 | 19 | 22 | 13 | 12 | 1.23 | 34 | N35 | 1018 Steel | 1018 Steel | Air | 24 AWG
93179 | -9.3908e-05 | 2.884 | 1.23 | 0.017392 | 0.01414 | 1.1332e-05 | -7.6348e-05 | 24 | -314121.9716 | -2999643.8712 | 29.4986 | 99.9275 | 1 | 30 | 3 | 14 | 5 | 2 | 12 | 20 | 22 | 16 | 6 | 1.23 | 28 | N42 | 1018 Steel | 1018 Steel | Air | 24 AWG
91032 | -9.3885e-05 | 4.8193 | 0.774 | 0.023616 | 0.030512 | 6.3177e-06 | -0.0001213 | 24 | -197664.6313 | -1887558.1884 | 18.5577 | 99.9016 | 1 | 30 | 5 | 6 | 6 | 3 | 6 | 15 | 17 | 9 | 12 | 0.774 | 19 | N35 | 1018 Steel | 1018 Steel | Air | 26 AWG
48486 | -9.3772e-05 | 5.8431 | 4.938 | 0.001861 | 0.00037686 | 4.4606e-07 | -1.899e-05 | 24 | -1263728.1708 | -12067715.1062 | 118.5028 | 99.9922 | 1 | 24 | 4 | 9 | 5 | 2 | 6 | 10 | 12 | 13 | 6 | 4.938 | 3 | N52 | 1018 Steel | 1018 Steel | Air | 18 AWG
67271 | -9.3756e-05 | 8.9258 | 4.938 | 0.007237 | 0.0014656 | 3.3376e-06 | -1.8987e-05 | 24 | -1263670.8862 | -12067168.0784 | 118.4763 | 99.9698 | 1 | 30 | 3 | 6 | 4 | 1 | 12 | 13 | 17 | 9 | 14 | 4.938 | 5 | N52 | 1018 Steel | 1018 Steel | Air | 18 AWG
68481 | -9.3659e-05 | 1.8193 | 4.938 | 0.0024813 | 0.00050248 | 6.3382e-07 | -1.8967e-05 | 24 | -1265230.982 | -12082065.8965 | 118.4997 | 99.9897 | 1 | 30 | 5 | 6 | 6 | 2 | 14 | 18 | 21 | 7 | 6 | 4.938 | 4 | N52 | 1018 Steel | 1018 Steel | Air | 18 AWG
9525 | -9.3643e-05 | 9.9567 | 3.108 | 0.018831 | 0.0060588 | 1.7699e-05 | -3.013e-05 | 24 | -795935.8299 | -7600627.3025 | 74.5335 | 99.9215 | 1 | 30 | 4 | 9 | 3 | 1 | 8 | 10 | 15 | 13 | 14 | 3.108 | 13 | N52 | 1018 Steel | 1018 Steel | Air | 20 AWG
14441 | -9.3489e-05 | 1.4129 | 0.774 | 0.049718 | 0.064235 | 3.3865e-05 | -0.00012079 | 24 | -198285.0851 | -1893483.0859 | 18.5375 | 99.7928 | 1 | 25 | 2 | 7.5 | 4 | 1.5 | 10 | 12 | 20 | 7 | 8 | 0.774 | 60 | N35 | 1018 Steel | 1018 Steel | Air | 26 AWG
81744 | -9.3469e-05 | 8.3193 | 1.23 | 0.0080747 | 0.0065648 | 1.8879e-06 | -7.5991e-05 | 24 | -315720.7399 | -3014910.9832 | 29.5101 | 99.9664 | 1 | 30 | 5 | 10 | 6 | 1.5 | 12 | 13 | 15 | 11 | 6 | 1.23 | 13 | N52 | 1018 Steel | 1018 Steel | Air | 24 AWG
94050 | -9.3454e-05 | 1.0712 | 1.23 | 0.0091099 | 0.0074064 | 2.7997e-06 | -7.5979e-05 | 24 | -315755.8798 | -3015246.5446 | 29.5088 | 99.962 | 1 | 16.5 | 2 | 7.5 | 7 | 1 | 6 | 10 | 12 | 12 | 8 | 1.23 | 11 | N35 | 1018 Steel | 1018 Steel | Air | 24 AWG
96833 | -9.3449e-05 | 4.9464 | 1.956 | 0.0093182 | 0.0047639 | 4.5075e-06 | -4.7775e-05 | 24 | -502155.651 | -4795233.2436 | 46.9258 | 99.9612 | 1 | 25 | 4 | 10 | 3 | 1 | 6 | 12 | 15 | 14 | 6 | 1.956 | 15 | N52 | 1018 Steel | 1018 Steel | Air | 22 AWG
101815 | -9.3431e-05 | 4.8507 | 1.23 | 0.014493 | 0.011783 | 4.1844e-06 | -7.596e-05 | 24 | -315765.5483 | -3015338.8718 | 29.5022 | 99.9396 | 1 | 25 | 4 | 6 | 5 | 1 | 14 | 13 | 15 | 12 | 10 | 1.23 | 14 | N35 | 1018 Steel | 1018 Steel | Air | 24 AWG
52658 | -9.3394e-05 | 9.3747 | 0.774 | 0.04226 | 0.0546 | 2.5358e-05 | -0.00012066 | 24 | -198548.2608 | -1895996.2293 | 18.5433 | 99.8239 | 1 | 30 | 5 | 9 | 5 | 1.5 | 6 | 10 | 14 | 16 | 8 | 0.774 | 51 | N35 | 1018 Steel | 1018 Steel | Air | 26 AWG
29653 | -9.3347e-05 | 2.455 | 4.938 | 0.0062032 | 0.0012562 | 3.6073e-06 | -1.8904e-05 | 24 | -1269262.0454 | -12120559.7164 | 118.4814 | 99.9742 | 1 | 30 | 5 | 9 | 3 | 1.5 | 8 | 19 | 21 | 13 | 12 | 4.938 | 5 | N42 | 1018 Steel | 1018 Steel | Air | 18 AWG
109255 | -9.3261e-05 | 6.9285 | 1.956 | 0.021121 | 0.010798 | 2.0093e-05 | -4.7679e-05 | 24 | -502918.3775 | -4802516.7446 | 46.9027 | 99.912 | 1 | 30 | 2 | 12 | 4 | 1 | 8 | 13 | 20 | 11 | 6 | 1.956 | 34 | N35 | 1018 Steel | 1018 Steel | Air | 22 AWG
27812 | -9.3113e-05 | 4.8637 | 0.774 | 0.018644 | 0.024088 | 5.3463e-06 | -0.0001203 | 24 | -199345.2232 | -1903606.6593 | 18.5616 | 99.9223 | 1 | 25 | 2 | 9 | 5 | 1 | 14 | 14 | 17 | 6 | 10 | 0.774 | 18 | N42 | 1018 Steel | 1018 Steel | Air | 26 AWG
36317 | -9.2978e-05 | 9.9598 | 4.938 | 0.0049625 | 0.001005 | 1.7044e-06 | -1.8829e-05 | 24 | -1274356.4741 | -12169207.9267 | 118.4875 | 99.9793 | 1 | 30 | 2 | 6 | 3 | 2 | 14 | 12 | 16 | 11 | 8 | 4.938 | 6 | N42 | 1018 Steel | 1018 Steel | Air | 18 AWG
1895 | -9.2953e-05 | 3.955 | 0.774 | 0.028588 | 0.036935 | 2.1083e-05 | -0.00012009 | 24 | -199605.6541 | -1906093.5908 | 18.5539 | 99.8809 | 1 | 30 | 5 | 14 | 3 | 2 | 12 | 15 | 19 | 10 | 6 | 0.774 | 46 | N42 | 1018 Steel | 1018 Steel | Air | 26 AWG
59025 | -9.2837e-05 | 1.7162 | 1.23 | 0.0043479 | 0.0035349 | 6.3576e-07 | -7.5477e-05 | 24 | -317919.1294 | -3035904.0568 | 29.5147 | 99.9819 | 1 | 20 | 4 | 7.5 | 6 | 2 | 10 | 10 | 12 | 8 | 6 | 1.23 | 7 | N35 | 1018 Steel | 1018 Steel | Air | 24 AWG
127755 | -9.2624e-05 | 3.3747 | 1.956 | 0.0093182 | 0.0047639 | 3.2913e-06 | -4.7354e-05 | 24 | -506626.625 | -4837927.8999 | 46.9258 | 99.9612 | 1 | 30 | 5 | 6 | 5 | 1.5 | 10 | 18 | 20 | 15 | 6 | 1.956 | 15 | N35 | 1018 Steel | 1018 Steel | Air | 22 AWG
55117 | 9.2611e-05 | 0.9583 | 0.774 | 0.065876 | 0.085112 | 8.7746e-05 | 0.00011965 | 24 | 200030.2977 | 1910148.639 | 18.525 | 99.7255 | 1 | 30 | 3 | 14 | 3 | 1 | 6 | 19 | 25 | 6 | 12 | 0.774 | 53 | N42 | 1018 Steel | 1018 Steel | Air | 26 AWG
35163 | -9.2436e-05 | 7.9598 | 1.956 | 0.034788 | 0.017785 | 4.6927e-05 | -4.7258e-05 | 24 | -507116.1739 | -4842602.7478 | 46.876 | 99.855 | 1 | 30 | 2 | 12 | 3 | 1 | 6 | 14 | 19 | 13 | 12 | 1.956 | 28 | N42 | 1018 Steel | 1018 Steel | Air | 22 AWG
106809 | -9.2253e-05 | 9.9258 | 4.938 | 0.0024813 | 0.00050248 | 4.1153e-07 | -1.8682e-05 | 24 | -1284510.7433 | -12266174.055 | 118.4997 | 99.9897 | 1 | 30 | 3 | 6 | 4 | 3 | 14 | 12 | 14 | 8 | 12 | 4.938 | 2 | N42 | 1018 Steel | 1018 Steel | Air | 18 AWG
9545 | -9.2035e-05 | 2.8035 | 3.108 | 0.006208 | 0.0019974 | 2.6643e-06 | -2.9612e-05 | 24 | -810265.287 | -7737463.5388 | 74.5727 | 99.9741 | 1 | 20 | 4 | 7.5 | 5 | 1 | 6 | 10 | 12 | 14 | 12 | 3.108 | 5 | N52 | 1018 Steel | 1018 Steel | Air | 20 AWG
37816 | -9.1959e-05 | 3.8882 | 4.938 | 0.0062032 | 0.0012562 | 2.9746e-06 | -1.8623e-05 | 24 | -1288409.1593 | -12303401.1861 | 118.4814 | 99.9742 | 1 | 30 | 2 | 6 | 5 | 2 | 6 | 19 | 22 | 10 | 10 | 4.938 | 6 | N52 | 1018 Steel | 1018 Steel | Air | 18 AWG
85690 | -9.1861e-05 | 3.9464 | 1.23 | 0.014907 | 0.01212 | 5.2153e-06 | -7.4684e-05 | 24 | -321154.1502 | -3066796.2299 | 29.5017 | 99.9379 | 1 | 25 | 4 | 6 | 3 | 1 | 6 | 13 | 16 | 13 | 6 | 1.23 | 24 | N52 | 1018 Steel | 1018 Steel | Air | 24 AWG
29929 | -9.1806e-05 | 2.7846 | 0.774 | 0.021544 | 0.027835 | 6.347e-06 | -0.00011861 | 24 | -202157.2875 | -1930459.8949 | 18.5593 | 99.9102 | 1 | 24 | 3 | 6 | 6 | 2 | 6 | 14 | 16 | 13 | 8 | 0.774 | 26 | N42 | 1018 Steel | 1018 Steel | Air | 26 AWG
127232 | -9.1795e-05 | 0.95669 | 3.108 | 0.024832 | 0.0079897 | 3.0808e-05 | -2.9535e-05 | 24 | -811752.2736 | -7751663.2148 | 74.5148 | 99.8965 | 1 | 30 | 4 | 7.5 | 3 | 1 | 10 | 15 | 24 | 7 | 12 | 3.108 | 20 | N35 | 1018 Steel | 1018 Steel | Air | 20 AWG
89880 | -9.1768e-05 | 6.4583 | 0.774 | 0.021544 | 0.027835 | 8.4221e-06 | -0.00011856 | 24 | -202241.3585 | -1931262.7142 | 18.5593 | 99.9102 | 1 | 30 | 3 | 12 | 3 | 1.5 | 14 | 17 | 19 | 11 | 8 | 0.774 | 26 | N42 | 1018 Steel | 1018 Steel | Air | 26 AWG
39498 | -9.1702e-05 | 2.4437 | 1.23 | 0.012423 | 0.0101 | 3.6436e-06 | -7.4554e-05 | 24 | -321746.4588 | -3072452.3605 | 29.5047 | 99.9482 | 1 | 24 | 4 | 6 | 3 | 1.5 | 12 | 11 | 16 | 7 | 6 | 1.23 | 20 | N52 | 1018 Steel | 1018 Steel | Air | 24 AWG
51872 | -9.1695e-05 | 5.9089 | 4.938 | 0.0033084 | 0.00066998 | 8.6109e-07 | -1.8569e-05 | 24 | -1292285.3515 | -12340416.0945 | 118.4957 | 99.9862 | 1 | 25 | 3 | 6 | 4 | 2 | 10 | 12 | 14 | 17 | 8 | 4.938 | 4 | N42 | 1018 Steel | 1018 Steel | Air | 18 AWG
5972 | -9.159e-05 | 7.8575 | 1.23 | 0.028572 | 0.023229 | 1.3968e-05 | -7.4464e-05 | 24 | -321921.6769 | -3074125.5697 | 29.4849 | 99.8809 | 1 | 25 | 3 | 6 | 5 | 1 | 8 | 10 | 13 | 16 | 12 | 1.23 | 23 | N42 | 1018 Steel | 1018 Steel | Air | 24 AWG
88421 | -9.1535e-05 | 7.9285 | 3.108 | 0.012416 | 0.0039948 | 6.6714e-06 | -2.9452e-05 | 24 | -814477.1511 | -7777683.878 | 74.5534 | 99.9483 | 1 | 30 | 2 | 6 | 4 | 1 | 12 | 15 | 19 | 11 | 10 | 3.108 | 12 | N35 | 1018 Steel | 1018 Steel | Air | 20 AWG
41444 | -9.151e-05 | 4.884 | 4.938 | 0.0062032 | 0.0012562 | 3.2355e-06 | -1.8532e-05 | 24 | -1294739.8285 | -12363854.6238 | 118.4814 | 99.9742 | 1 | 30 | 3 | 9 | 5 | 1 | 8 | 16 | 21 | 6 | 12 | 4.938 | 5 | N42 | 1018 Steel | 1018 Steel | Air | 18 AWG
24321 | -9.1319e-05 | 2.7846 | 3.108 | 0.0043456 | 0.0013982 | 1.1117e-06 | -2.9382e-05 | 24 | -816680.3675 | -7798723.0447 | 74.5785 | 99.9819 | 1 | 24 | 3 | 6 | 6 | 2 | 12 | 12 | 16 | 8 | 6 | 3.108 | 7 | N52 | 1018 Steel | 1018 Steel | Air | 20 AWG
4976 | -9.1267e-05 | 1.9407 | 0.774 | 0.024652 | 0.03185 | 9.1203e-06 | -0.00011792 | 24 | -203325.5925 | -1941616.3858 | 18.5569 | 99.8973 | 1 | 24 | 5 | 7.5 | 3 | 1 | 10 | 13 | 16 | 6 | 14 | 0.774 | 17 | N42 | 1018 Steel | 1018 Steel | Air | 26 AWG
94117 | -9.1118e-05 | 2.9045 | 1.23 | 0.038096 | 0.030972 | 2.9282e-05 | -7.408e-05 | 24 | -323459.7493 | -3088813.08 | 29.4731 | 99.8413 | 1 | 24 | 3 | 6 | 4 | 1 | 6 | 12 | 17 | 15 | 8 | 1.23 | 46 | N35 | 1018 Steel | 1018 Steel | Air | 24 AWG
112150 | -9.1042e-05 | 0.94636 | 1.23 | 0.033334 | 0.027101 | 2.3902e-05 | -7.4018e-05 | 24 | -323795.1609 | -3092016.0249 | 29.479 | 99.8611 | 1 | 25 | 4 | 7.5 | 3 | 1 | 6 | 12 | 19 | 5 | 14 | 1.23 | 23 | N42 | 1018 Steel | 1018 Steel | Air | 24 AWG
11490 | -9.0947e-05 | 5.9583 | 4.938 | 0.0062032 | 0.0012562 | 5.536e-06 | -1.8418e-05 | 24 | -1302757.9426 | -12440421.9726 | 118.4814 | 99.9742 | 1 | 30 | 3 | 15 | 3 | 1 | 8 | 16 | 20 | 9 | 10 | 4.938 | 6 | N35 | 1018 Steel | 1018 Steel | Air | 18 AWG
15570 | -9.0846e-05 | 2.9374 | 3.108 | 0.0012416 | 0.00039948 | 1.4658e-07 | -2.923e-05 | 24 | -821037.4837 | -7840330.4398 | 74.5881 | 99.9948 | 1 | 20 | 2 | 9 | 3 | 3 | 6 | 10 | 12 | 6 | 6 | 3.108 | 2 | N52 | 1018 Steel | 1018 Steel | Air | 20 AWG
74085 | -9.0752e-05 | 5.9285 | 0.774 | 0.021752 | 0.028103 | 7.1998e-06 | -0.00011725 | 24 | -204505.2075 | -1952880.8793 | 18.5592 | 99.9094 | 1 | 30 | 2 | 7.5 | 4 | 1 | 6 | 18 | 21 | 9 | 6 | 0.774 | 35 | N52 | 1018 Steel | 1018 Steel | Air | 26 AWG
83554 | -9.0703e-05 | 2.9258 | 1.956 | 0.0091111 | 0.0046581 | 3.2574e-06 | -4.6372e-05 | 24 | -517358.2887 | -4940407.7399 | 46.9262 | 99.962 | 1 | 30 | 3 | 9 | 4 | 2 | 12 | 19 | 22 | 7 | 8 | 1.956 | 11 | N52 | 1018 Steel | 1018 Steel | Air | 22 AWG
35191 | -9.0601e-05 | 1.955 | 4.938 | 0.0049625 | 0.001005 | 2.339e-06 | -1.8348e-05 | 24 | -1307790.2102 | -12488476.5887 | 118.4875 | 99.9793 | 1 | 30 | 5 | 9 | 3 | 2 | 10 | 19 | 21 | 10 | 12 | 4.938 | 4 | N42 | 1018 Steel | 1018 Steel | Air | 18 AWG
68990 | -9.0574e-05 | 4.9045 | 1.23 | 0.013665 | 0.01111 | 6.9006e-06 | -7.3637e-05 | 24 | -325736.4911 | -3110554.3624 | 29.5032 | 99.9431 | 1 | 24 | 3 | 12 | 4 | 1 | 10 | 13 | 15 | 10 | 12 | 1.23 | 11 | N35 | 1018 Steel | 1018 Steel | Air | 24 AWG
59433 | -9.0372e-05 | 4.8263 | 1.956 | 0.0049697 | 0.0025408 | 1.015e-06 | -4.6202e-05 | 24 | -519345.7978 | -4959387.0538 | 46.9343 | 99.9793 | 1 | 30 | 4 | 9 | 6 | 3 | 8 | 14 | 18 | 5 | 6 | 1.956 | 8 | N35 | 1018 Steel | 1018 Steel | Air | 22 AWG
12037 | -9.0271e-05 | 6.8575 | 0.774 | 0.036253 | 0.046838 | 1.7087e-05 | -0.00011663 | 24 | -205470.1287 | -1962095.1989 | 18.5479 | 99.8489 | 1 | 24 | 2 | 7.5 | 5 | 1 | 8 | 11 | 14 | 14 | 10 | 0.774 | 35 | N42 | 1018 Steel | 1018 Steel | Air | 26 AWG
51142 | -9.0184e-05 | 1.7737 | 1.956 | 0.0024849 | 0.0012704 | 3.2311e-07 | -4.6106e-05 | 24 | -520483.3929 | -4970250.2866 | 46.9391 | 99.9896 | 1 | 24 | 4 | 9 | 6 | 4 | 8 | 12 | 14 | 7 | 6 | 1.956 | 4 | N35 | 1018 Steel | 1018 Steel | Air | 22 AWG
57213 | -9.017e-05 | 2.2162 | 1.23 | 0.0037268 | 0.0030299 | 3.9448e-07 | -7.3309e-05 | 24 | -327329.3566 | -3125765.1075 | 29.5154 | 99.9845 | 1 | 20 | 4 | 6 | 6 | 1.5 | 14 | 10 | 12 | 7 | 6 | 1.23 | 6 | N42 | 1018 Steel | 1018 Steel | Air | 24 AWG
8802 | -9.015e-05 | 7.8575 | 3.108 | 0.0074496 | 0.0023969 | 3.3795e-06 | -2.9006e-05 | 24 | -827161.3858 | -7898809.3968 | 74.5688 | 99.969 | 1 | 25 | 3 | 9 | 5 | 1 | 8 | 10 | 13 | 11 | 12 | 3.108 | 6 | N52 | 1018 Steel | 1018 Steel | Air | 20 AWG
112490 | -9.0085e-05 | 5.7198 | 0.774 | 0.016573 | 0.021412 | 3.3225e-06 | -0.00011639 | 24 | -206064.0012 | -1967766.2633 | 18.5632 | 99.9309 | 1 | 25 | 3 | 6 | 7 | 1 | 14 | 12 | 15 | 6 | 10 | 0.774 | 16 | N42 | 1018 Steel | 1018 Steel | Air | 26 AWG
26913 | -8.9872e-05 | 5.884 | 0.774 | 0.015744 | 0.020341 | 4.5713e-06 | -0.00011611 | 24 | -206558.8871 | -1972492.0754 | 18.5638 | 99.9344 | 1 | 30 | 3 | 12 | 5 | 2 | 10 | 17 | 19 | 8 | 8 | 0.774 | 19 | N35 | 1018 Steel | 1018 Steel | Air | 26 AWG
60960 | -8.9846e-05 | 1.3747 | 4.938 | 0.001861 | 0.00037686 | 6.7326e-07 | -1.8195e-05 | 24 | -1318953.4732 | -12595077.8984 | 118.5028 | 99.9922 | 1 | 30 | 5 | 15 | 5 | 1.5 | 8 | 19 | 22 | 6 | 6 | 4.938 | 3 | N42 | 1018 Steel | 1018 Steel | Air | 18 AWG
59771 | -8.982e-05 | 0.95496 | 3.108 | 0.0066218 | 0.0021306 | 4.8136e-06 | -2.89e-05 | 24 | -830233.1066 | -7928142.1704 | 74.5714 | 99.9724 | 1 | 30 | 5 | 15 | 3 | 2 | 10 | 19 | 22 | 8 | 8 | 3.108 | 8 | N35 | 1018 Steel | 1018 Steel | Air | 20 AWG
101806 | -8.9742e-05 | 7.9285 | 1.23 | 0.026502 | 0.021546 | 1.2029e-05 | -7.2961e-05 | 24 | -328577.9589 | -3137688.381 | 29.4874 | 99.8896 | 1 | 30 | 2 | 6 | 4 | 1 | 14 | 12 | 19 | 7 | 8 | 1.23 | 32 | N42 | 1018 Steel | 1018 Steel | Air | 24 AWG
82115 | -8.9647e-05 | 1.8575 | 1.23 | 0.017392 | 0.01414 | 6.6994e-06 | -7.2884e-05 | 24 | -329053.3033 | -3142227.5855 | 29.4986 | 99.9275 | 1 | 24 | 2 | 7.5 | 5 | 2 | 6 | 15 | 18 | 7 | 12 | 1.23 | 14 | N52 | 1018 Steel | 1018 Steel | Air | 24 AWG
115286 | -8.951e-05 | 8.9567 | 1.956 | 0.005798 | 0.0029642 | 1.2517e-06 | -4.5762e-05 | 24 | -524328.2707 | -5006966.1651 | 46.9327 | 99.9758 | 1 | 30 | 4 | 9 | 3 | 3 | 14 | 11 | 14 | 7 | 8 | 1.956 | 7 | N42 | 1018 Steel | 1018 Steel | Air | 22 AWG
88800 | -8.9469e-05 | 3.4437 | 4.938 | 0.0043422 | 0.00087935 | 2.2901e-06 | -1.8119e-05 | 24 | -1324372.9709 | -12646830.2891 | 118.4906 | 99.9819 | 1 | 24 | 4 | 9 | 3 | 1.5 | 8 | 12 | 15 | 18 | 6 | 4.938 | 7 | N35 | 1018 Steel | 1018 Steel | Air | 18 AWG
28226 | -8.9129e-05 | 5.8193 | 3.108 | 0.0074496 | 0.0023969 | 2.7317e-06 | -2.8677e-05 | 24 | -836642.7921 | -7989350.1581 | 74.5688 | 99.969 | 1 | 30 | 5 | 7.5 | 6 | 1 | 8 | 14 | 18 | 6 | 12 | 3.108 | 6 | N52 | 1018 Steel | 1018 Steel | Air | 20 AWG
10167 | -8.9075e-05 | 7.9567 | 3.108 | 0.0093119 | 0.0029961 | 3.7283e-06 | -2.866e-05 | 24 | -837085.419 | -7993576.9339 | 74.5631 | 99.9612 | 1 | 30 | 4 | 6 | 3 | 2 | 8 | 14 | 16 | 19 | 10 | 3.108 | 9 | N52 | 1018 Steel | 1018 Steel | Air | 20 AWG
78124 | -8.9061e-05 | 5.2722 | 3.108 | 0.006208 | 0.0019974 | 3.1185e-06 | -2.8655e-05 | 24 | -837320.8098 | -7995824.7498 | 74.5727 | 99.9741 | 1 | 30 | 3 | 14 | 7 | 1.5 | 6 | 17 | 20 | 6 | 12 | 3.108 | 5 | N35 | 1018 Steel | 1018 Steel | Air | 20 AWG
115059 | -8.8969e-05 | 5.9129 | 3.108 | 0.011174 | 0.0035953 | 7.1614e-06 | -2.8626e-05 | 24 | -838010.6994 | -8002412.7109 | 74.5573 | 99.9534 | 1 | 25 | 2 | 7.5 | 4 | 1 | 8 | 12 | 16 | 20 | 6 | 3.108 | 18 | N42 | 1018 Steel | 1018 Steel | Air | 20 AWG
46010 | -8.8957e-05 | 9.423 | 0.774 | 0.061112 | 0.078956 | 4.2255e-05 | -0.00011493 | 24 | -208288.6456 | -1989010.0518 | 18.5287 | 99.7454 | 1 | 30 | 4 | 7.5 | 4 | 1.5 | 6 | 11 | 15 | 17 | 10 | 0.774 | 59 | N35 | 1018 Steel | 1018 Steel | Air | 26 AWG
69262 | -8.8888e-05 | 3.4258 | 3.108 | 0.006208 | 0.0019974 | 4.0446e-06 | -2.86e-05 | 24 | -838952.7452 | -8011408.585 | 74.5727 | 99.9741 | 1 | 30 | 3 | 15 | 4 | 1.5 | 10 | 19 | 22 | 10 | 6 | 3.108 | 10 | N52 | 1018 Steel | 1018 Steel | Air | 20 AWG
112219 | -8.873e-05 | 4.7617 | 3.108 | 0.0016555 | 0.00053264 | 1.8272e-07 | -2.8549e-05 | 24 | -840607.8849 | -8027214.0054 | 74.5869 | 99.9931 | 1 | 24 | 5 | 7.5 | 6 | 2 | 8 | 10 | 12 | 7 | 8 | 3.108 | 2 | N52 | 1018 Steel | 1018 Steel | Air | 20 AWG
93980 | -8.8706e-05 | 10.3388 | 1.23 | 0.011801 | 0.0095947 | 3.6078e-06 | -7.2118e-05 | 24 | -332622.9142 | -3176314.8589 | 29.5055 | 99.9508 | 1 | 30 | 2 | 10 | 6 | 1.5 | 12 | 14 | 16 | 15 | 6 | 1.23 | 19 | N35 | 1018 Steel | 1018 Steel | Air | 24 AWG
83572 | -8.8698e-05 | 8.884 | 3.108 | 0.0082773 | 0.0026632 | 3.1649e-06 | -2.8539e-05 | 24 | -840676.4506 | -8027868.7595 | 74.5663 | 99.9655 | 1 | 30 | 3 | 7.5 | 5 | 1 | 14 | 12 | 17 | 7 | 10 | 3.108 | 8 | N35 | 1018 Steel | 1018 Steel | Air | 20 AWG
4690 | -8.8628e-05 | 9.8388 | 4.938 | 0.0031016 | 0.00062811 | 1.2494e-06 | -1.7948e-05 | 24 | -1337010.2834 | -12767507.7344 | 118.4967 | 99.9871 | 1 | 30 | 2 | 14 | 6 | 1 | 10 | 15 | 17 | 11 | 10 | 4.938 | 3 | N42 | 1018 Steel | 1018 Steel | Air | 18 AWG
103188 | -8.8593e-05 | 1.9598 | 0.774 | 0.18769 | 0.24249 | 0.00037136 | -0.00011446 | 24 | -208039.2669 | -1986628.6606 | 18.4307 | 99.218 | 1 | 30 | 2 | 7.5 | 3 | 3 | 6 | 11 | 23 | 11 | 12 | 0.774 | 151 | N52 | 1018 Steel | 1018 Steel | Air | 26 AWG
119751 | -8.8581e-05 | 5.9488 | 4.938 | 0.0049625 | 0.001005 | 2.0277e-06 | -1.7939e-05 | 24 | -1337613.7376 | -12773270.2969 | 118.4875 | 99.9793 | 1 | 25 | 3 | 7.5 | 3 | 1 | 14 | 12 | 15 | 11 | 12 | 4.938 | 4 | N52 | 1018 Steel | 1018 Steel | Air | 18 AWG
93220 | -8.8399e-05 | 3.4437 | 1.23 | 0.013458 | 0.010941 | 4.9742e-06 | -7.1869e-05 | 24 | -333754.8171 | -3187123.7352 | 29.5034 | 99.9439 | 1 | 25 | 5 | 9 | 3 | 1.5 | 8 | 13 | 15 | 11 | 10 | 1.23 | 13 | N42 | 1018 Steel | 1018 Steel | Air | 24 AWG
42408 | -8.8306e-05 | 4.8575 | 3.108 | 0.0057941 | 0.0018643 | 1.6e-06 | -2.8413e-05 | 24 | -844490.5428 | -8064290.6568 | 74.574 | 99.9759 | 1 | 25 | 3 | 6 | 5 | 1 | 12 | 14 | 16 | 8 | 14 | 3.108 | 4 | N35 | 1018 Steel | 1018 Steel | Air | 20 AWG
102403 | -8.8258e-05 | 4.7633 | 4.938 | 0.0024813 | 0.00050248 | 5.2025e-07 | -1.7873e-05 | 24 | -1342654.3506 | -12821404.6061 | 118.4997 | 99.9897 | 1 | 30 | 4 | 7.5 | 7 | 1 | 10 | 18 | 20 | 7 | 12 | 4.938 | 2 | N52 | 1018 Steel | 1018 Steel | Air | 18 AWG
2731 | -8.8222e-05 | 5.1914 | 4.938 | 0.001861 | 0.00037686 | 3.7193e-07 | -1.7866e-05 | 24 | -1343235.5037 | -12826954.2087 | 118.5028 | 99.9922 | 1 | 25 | 5 | 7.5 | 7 | 1.5 | 10 | 11 | 13 | 14 | 6 | 4.938 | 3 | N35 | 1018 Steel | 1018 Steel | Air | 18 AWG
95148 | -8.8146e-05 | 1.9199 | 1.23 | 0.016771 | 0.013635 | 1.1443e-05 | -7.1664e-05 | 24 | -334664.1309 | -3195807.0425 | 29.4994 | 99.9301 | 1 | 30 | 5 | 14 | 4 | 1 | 8 | 15 | 22 | 5 | 6 | 1.23 | 27 | N35 | 1018 Steel | 1018 Steel | Air | 24 AWG
121475 | -8.8117e-05 | 3.8575 | 4.938 | 0.0037219 | 0.00075373 | 1.3834e-06 | -1.7845e-05 | 24 | -1344726.0595 | -12841187.9683 | 118.4936 | 99.9845 | 1 | 25 | 3 | 9 | 5 | 1 | 8 | 15 | 17 | 10 | 12 | 4.938 | 3 | N52 | 1018 Steel | 1018 Steel | Air | 18 AWG
73878 | -8.805e-05 | 5.8575 | 4.938 | 0.0041354 | 0.00083747 | 1.6875e-06 | -1.7831e-05 | 24 | -1345726.2196 | -12850738.794 | 118.4916 | 99.9828 | 1 | 24 | 2 | 9 | 5 | 1 | 8 | 12 | 15 | 11 | 10 | 4.938 | 4 | N52 | 1018 Steel | 1018 Steel | Air | 18 AWG
65162 | -8.786e-05 | 6.9285 | 1.23 | 0.01118 | 0.0090897 | 2.6668e-06 | -7.1431e-05 | 24 | -335832.9929 | -3206968.8525 | 29.5062 | 99.9534 | 1 | 30 | 2 | 6 | 4 | 3 | 12 | 16 | 18 | 13 | 6 | 1.23 | 18 | N35 | 1018 Steel | 1018 Steel | Air | 24 AWG
106823 | -8.7804e-05 | 5.4567 | 0.774 | 0.039774 | 0.051388 | 2.0992e-05 | -0.00011344 | 24 | -211210.5247 | -2016911.9421 | 18.5452 | 99.8343 | 1 | 30 | 4 | 6 | 3 | 1.5 | 12 | 15 | 19 | 14 | 6 | 0.774 | 64 | N35 | 1018 Steel | 1018 Steel | Air | 26 AWG
48685 | -8.7787e-05 | 3.8882 | 1.23 | 0.039752 | 0.032319 | 4.6966e-05 | -7.1371e-05 | 24 | -335711.9956 | -3205813.4136 | 29.4711 | 99.8344 | 1 | 30 | 2 | 12 | 5 | 1 | 12 | 19 | 23 | 18 | 6 | 1.23 | 64 | N35 | 1018 Steel | 1018 Steel | Air | 24 AWG
100693 | -8.7749e-05 | 7.3388 | 0.774 | 0.021752 | 0.028103 | 6.8276e-06 | -0.00011337 | 24 | -211503.8384 | -2019712.8814 | 18.5592 | 99.9094 | 1 | 30 | 2 | 10 | 6 | 1.5 | 8 | 17 | 19 | 9 | 10 | 0.774 | 21 | N52 | 1018 Steel | 1018 Steel | Air | 26 AWG
119852 | -8.7696e-05 | 5.2846 | 4.938 | 0.001861 | 0.00037686 | 3.1254e-07 | -1.7759e-05 | 24 | -1351297.8218 | -12903943.6754 | 118.5028 | 99.9922 | 1 | 25 | 4 | 6 | 6 | 1.5 | 14 | 10 | 14 | 7 | 6 | 4.938 | 3 | N35 | 1018 Steel | 1018 Steel | Air | 18 AWG
38967 | -8.7482e-05 | 1.7198 | 4.938 | 0.0012406 | 0.00025124 | 1.9871e-07 | -1.7716e-05 | 24 | -1354633.1587 | -12935793.7972 | 118.5059 | 99.9948 | 1 | 25 | 3 | 9 | 7 | 2 | 8 | 16 | 18 | 7 | 6 | 4.938 | 2 | N35 | 1018 Steel | 1018 Steel | Air | 18 AWG
28984 | -8.7366e-05 | 13.384 | 4.938 | 0.0041354 | 0.00083747 | 1.1187e-06 | -1.7693e-05 | 24 | -1356267.3776 | -12951399.4383 | 118.4916 | 99.9828 | 1 | 30 | 3 | 6 | 5 | 1.5 | 14 | 10 | 12 | 19 | 10 | 4.938 | 4 | N52 | 1018 Steel | 1018 Steel | Air | 18 AWG
42954 | -8.7354e-05 | 4.9583 | 0.774 | 0.046403 | 0.059953 | 3.0589e-05 | -0.00011286 | 24 | -212240.8642 | -2026750.9595 | 18.5401 | 99.8067 | 1 | 30 | 3 | 9 | 3 | 1 | 10 | 16 | 21 | 9 | 8 | 0.774 | 56 | N42 | 1018 Steel | 1018 Steel | Air | 26 AWG
95607 | -8.7335e-05 | 5.451 | 1.23 | 0.017392 | 0.01414 | 5.4645e-06 | -7.1004e-05 | 24 | -337762.7451 | -3225396.6284 | 29.4986 | 99.9275 | 1 | 25 | 2 | 6 | 3 | 1.5 | 12 | 14 | 16 | 10 | 14 | 1.23 | 12 | N42 | 1018 Steel | 1018 Steel | Air | 24 AWG
84151 | -8.7314e-05 | 0.87953 | 1.956 | 0.031061 | 0.01588 | 5.5975e-05 | -4.4639e-05 | 24 | -536950.8827 | -5127503.2307 | 46.8832 | 99.8706 | 1 | 30 | 4 | 15 | 5 | 2 | 6 | 16 | 23 | 7 | 12 | 1.956 | 25 | N35 | 1018 Steel | 1018 Steel | Air | 22 AWG
36577 | -8.7238e-05 | 10.423 | 4.938 | 0.0086844 | 0.0017587 | 4.7302e-06 | -1.7667e-05 | 24 | -1358003.0298 | -12967973.6955 | 118.4691 | 99.9638 | 1 | 30 | 4 | 6 | 4 | 1.5 | 8 | 11 | 14 | 19 | 12 | 4.938 | 7 | N35 | 1018 Steel | 1018 Steel | Air | 18 AWG
54713 | -8.7056e-05 | 5.3882 | 1.956 | 0.008697 | 0.0044463 | 2.6253e-06 | -4.4507e-05 | 24 | -539045.041 | -5147500.9691 | 46.927 | 99.9638 | 1 | 30 | 2 | 6 | 5 | 1.5 | 14 | 16 | 21 | 6 | 6 | 1.956 | 14 | N42 | 1018 Steel | 1018 Steel | Air | 22 AWG
83150 | -8.6865e-05 | 3.4285 | 1.23 | 0.041409 | 0.033666 | 3.3044e-05 | -7.0622e-05 | 24 | -339253.2208 | -3239629.6227 | 29.4691 | 99.8275 | 1 | 30 | 2 | 7.5 | 4 | 1.5 | 6 | 16 | 23 | 7 | 10 | 1.23 | 40 | N35 | 1018 Steel | 1018 Steel | Air | 24 AWG
100433 | -8.6863e-05 | 10.3263 | 1.23 | 0.015735 | 0.012793 | 4.8999e-06 | -7.062e-05 | 24 | -339622.3768 | -3243154.8027 | 29.5006 | 99.9344 | 1 | 30 | 4 | 7.5 | 6 | 1.5 | 10 | 12 | 14 | 18 | 8 | 1.23 | 19 | N35 | 1018 Steel | 1018 Steel | Air | 24 AWG
88056 | -8.6831e-05 | 0.79449 | 3.108 | 0.0024832 | 0.00079897 | 3.2874e-07 | -2.7938e-05 | 24 | -858956.2539 | -8202428.0223 | 74.5843 | 99.9897 | 1 | 25 | 3 | 6 | 6 | 3 | 8 | 16 | 18 | 5 | 12 | 3.108 | 2 | N42 | 1018 Steel | 1018 Steel | Air | 20 AWG
82951 | 8.6812e-05 | 2.955 | 4.938 | 0.0016542 | 0.00033499 | 4.3342e-07 | 1.758e-05 | 24 | 1365061.7453 | 13035379.4632 | 118.5038 | 99.9931 | 1 | 30 | 5 | 14 | 3 | 2 | 14 | 18 | 20 | 7 | 8 | 4.938 | 2 | N42 | 1018 Steel | 1018 Steel | Air | 18 AWG
59762 | -8.6644e-05 | 5.4583 | 4.938 | 0.0031016 | 0.00062811 | 1.4043e-06 | -1.7546e-05 | 24 | -1367632.455 | -13059927.9332 | 118.4967 | 99.9871 | 1 | 30 | 3 | 15 | 3 | 1.5 | 12 | 16 | 20 | 5 | 10 | 4.938 | 3 | N35 | 1018 Steel | 1018 Steel | Air | 18 AWG
71630 | -8.656e-05 | 4.9129 | 4.938 | 0.0031016 | 0.00062811 | 8.5291e-07 | -1.7529e-05 | 24 | -1368956.6866 | -13072573.413 | 118.4967 | 99.9871 | 1 | 25 | 2 | 7.5 | 4 | 1 | 14 | 15 | 17 | 9 | 10 | 4.938 | 3 | N52 | 1018 Steel | 1018 Steel | Air | 18 AWG
72059 | -8.6527e-05 | 8.4583 | 3.108 | 0.0055872 | 0.0017977 | 1.9239e-06 | -2.784e-05 | 24 | -861864.5431 | -8230200.1384 | 74.5746 | 99.9767 | 1 | 30 | 3 | 9 | 3 | 1.5 | 14 | 15 | 17 | 18 | 6 | 3.108 | 9 | N52 | 1018 Steel | 1018 Steel | Air | 20 AWG
85143 | -8.6457e-05 | 2.7804 | 1.23 | 0.032299 | 0.026259 | 3.038e-05 | -7.029e-05 | 24 | -340983.8494 | -3256155.9093 | 29.4803 | 99.8654 | 1 | 30 | 2 | 12 | 7 | 1 | 12 | 15 | 24 | 7 | 6 | 1.23 | 52 | N35 | 1018 Steel | 1018 Steel | Air | 24 AWG
47521 | -8.6413e-05 | 3.9407 | 1.23 | 0.0062113 | 0.0050498 | 1.2863e-06 | -7.0254e-05 | 24 | -341528.0253 | -3261352.4059 | 29.5124 | 99.9741 | 1 | 24 | 5 | 9 | 3 | 2 | 14 | 10 | 13 | 7 | 6 | 1.23 | 10 | N42 | 1018 Steel | 1018 Steel | Air | 24 AWG
118336 | -8.6311e-05 | 6.923 | 4.938 | 0.0020677 | 0.00041874 | 5.0009e-07 | -1.7479e-05 | 24 | -1372962.3439 | -13110824.6229 | 118.5018 | 99.9914 | 1 | 30 | 4 | 12 | 4 | 2 | 14 | 15 | 17 | 8 | 10 | 4.938 | 2 | N35 | 1018 Steel | 1018 Steel | Air | 18 AWG
6887 | -8.6287e-05 | 7.7321 | 3.108 | 0.0086911 | 0.0027964 | 4.2795e-06 | -2.7763e-05 | 24 | -864148.6242 | -8252011.5067 | 74.565 | 99.9638 | 1 | 25 | 2 | 9 | 7 | 1 | 6 | 12 | 14 | 15 | 14 | 3.108 | 6 | N35 | 1018 Steel | 1018 Steel | Air | 20 AWG
47491 | -8.622e-05 | 8.9258 | 4.938 | 0.0020677 | 0.00041874 | 4.0553e-07 | -1.7461e-05 | 24 | -1374411.3125 | -13124661.2532 | 118.5018 | 99.9914 | 1 | 30 | 3 | 10 | 4 | 3 | 12 | 12 | 15 | 6 | 10 | 4.938 | 2 | N35 | 1018 Steel | 1018 Steel | Air | 18 AWG
87335 | -8.6141e-05 | 0.93739 | 4.938 | 0.0024813 | 0.00050248 | 8.7663e-07 | -1.7444e-05 | 24 | -1375652.3272 | -13136512.0713 | 118.4997 | 99.9897 | 1 | 20 | 2 | 10 | 3 | 2 | 10 | 13 | 15 | 10 | 12 | 4.938 | 2 | N35 | 1018 Steel | 1018 Steel | Air | 18 AWG
64633 | -8.6132e-05 | 4.9285 | 4.938 | 0.01985 | 0.0040199 | 2.7351e-05 | -1.7443e-05 | 24 | -1374793.5954 | -13128311.786 | 118.414 | 99.9173 | 1 | 30 | 2 | 6 | 4 | 1 | 6 | 18 | 22 | 19 | 12 | 4.938 | 16 | N35 | 1018 Steel | 1018 Steel | Air | 18 AWG
1979 | -8.6028e-05 | 4.7945 | 1.956 | 0.016152 | 0.0082575 | 7.7005e-06 | -4.3982e-05 | 24 | -545314.4295 | -5207369.2197 | 46.9124 | 99.9327 | 1 | 24 | 2 | 6 | 6 | 1 | 6 | 14 | 16 | 17 | 12 | 1.956 | 13 | N42 | 1018 Steel | 1018 Steel | Air | 22 AWG
89534 | -8.6022e-05 | 2.9567 | 1.956 | 0.033546 | 0.01715 | 4.454e-05 | -4.3979e-05 | 24 | -544956.1169 | -5203947.5866 | 46.8784 | 99.8602 | 1 | 30 | 4 | 9 | 3 | 1 | 8 | 16 | 22 | 18 | 6 | 1.956 | 54 | N52 | 1018 Steel | 1018 Steel | Air | 22 AWG
18629 | -8.5971e-05 | 3.8035 | 4.938 | 0.0012406 | 0.00025124 | 2.4683e-07 | -1.741e-05 | 24 | -1378442.3917 | -13163155.2245 | 118.5059 | 99.9948 | 1 | 25 | 2 | 12 | 6 | 1 | 14 | 16 | 18 | 6 | 6 | 4.938 | 2 | N52 | 1018 Steel | 1018 Steel | Air | 18 AWG
42551 | -8.5968e-05 | 6.7633 | 4.938 | 0.0012406 | 0.00025124 | 1.7492e-07 | -1.741e-05 | 24 | -1378484.3 | -13163555.4196 | 118.5059 | 99.9948 | 1 | 30 | 4 | 10 | 7 | 3 | 6 | 12 | 16 | 5 | 6 | 4.938 | 2 | N42 | 1018 Steel | 1018 Steel | Air | 18 AWG
53922 | -8.5826e-05 | 12.2633 | 1.23 | 0.011594 | 0.0094264 | 2.4048e-06 | -6.9777e-05 | 24 | -343784.4186 | -3282899.3746 | 29.5057 | 99.9517 | 1 | 30 | 4 | 6 | 7 | 1.5 | 14 | 10 | 12 | 15 | 8 | 1.23 | 14 | N42 | 1018 Steel | 1018 Steel | Air | 24 AWG
94530 | -8.5792e-05 | 2.9285 | 4.938 | 0.0066167 | 0.00134 | 4.3514e-06 | -1.7374e-05 | 24 | -1381011.7359 | -13187690.6539 | 118.4793 | 99.9724 | 1 | 30 | 2 | 10 | 4 | 2 | 6 | 19 | 23 | 10 | 8 | 4.938 | 8 | N35 | 1018 Steel | 1018 Steel | Air | 18 AWG
67980 | -8.5592e-05 | 5.9598 | 4.938 | 0.0051693 | 0.0010468 | 3.3337e-06 | -1.7333e-05 | 24 | -1384323.2097 | -13219312.8996 | 118.4865 | 99.9785 | 1 | 30 | 2 | 14 | 3 | 1 | 12 | 19 | 21 | 13 | 10 | 4.938 | 5 | N35 | 1018 Steel | 1018 Steel | Air | 18 AWG
22577 | -8.5529e-05 | 7.923 | 1.23 | 0.012423 | 0.0101 | 4.2096e-06 | -6.9536e-05 | 24 | -344966.8489 | -3294190.7522 | 29.5047 | 99.9482 | 1 | 30 | 4 | 10 | 4 | 2 | 10 | 13 | 16 | 11 | 6 | 1.23 | 20 | N42 | 1018 Steel | 1018 Steel | Air | 24 AWG
53007 | -8.5447e-05 | 6.9567 | 0.774 | 0.014294 | 0.018468 | 4.2613e-06 | -0.0001104 | 24 | -217267.8189 | -2074754.8415 | 18.5649 | 99.9404 | 1 | 30 | 4 | 12 | 3 | 2 | 14 | 15 | 17 | 11 | 6 | 0.774 | 23 | N42 | 1018 Steel | 1018 Steel | Air | 26 AWG
6360 | -8.5438e-05 | 4.9488 | 3.108 | 0.013658 | 0.0043943 | 9.6224e-06 | -2.749e-05 | 24 | -872560.6577 | -8332340.5095 | 74.5496 | 99.9431 | 1 | 24 | 2 | 6 | 3 | 1 | 8 | 11 | 16 | 20 | 6 | 3.108 | 22 | N52 | 1018 Steel | 1018 Steel | Air | 20 AWG
15710 | -8.5436e-05 | 7.951 | 3.108 | 0.012416 | 0.0039948 | 6.7228e-06 | -2.7489e-05 | 24 | -872622.7558 | -8332933.5027 | 74.5534 | 99.9483 | 1 | 25 | 2 | 6 | 3 | 1 | 12 | 11 | 14 | 19 | 10 | 3.108 | 12 | N42 | 1018 Steel | 1018 Steel | Air | 20 AWG
38326 | -8.5401e-05 | 1.7722 | 0.774 | 0.026723 | 0.034526 | 1.1629e-05 | -0.00011034 | 24 | -217272.1321 | -2074796.0296 | 18.5553 | 99.8887 | 1 | 30 | 3 | 6 | 7 | 1 | 8 | 22 | 24 | 14 | 6 | 0.774 | 43 | N35 | 1018 Steel | 1018 Steel | Air | 26 AWG
61631 | -8.532e-05 | 5.9285 | 1.23 | 0.014493 | 0.011783 | 4.8382e-06 | -6.9366e-05 | 24 | -345781.6815 | -3301971.8304 | 29.5022 | 99.9396 | 1 | 30 | 2 | 10 | 4 | 2 | 8 | 17 | 20 | 6 | 10 | 1.23 | 14 | N42 | 1018 Steel | 1018 Steel | Air | 24 AWG
999 | -8.53e-05 | 2.7722 | 1.23 | 0.012423 | 0.0101 | 3.5354e-06 | -6.9349e-05 | 24 | -345894.6601 | -3303050.6962 | 29.5047 | 99.9482 | 1 | 30 | 3 | 9 | 7 | 2 | 8 | 20 | 22 | 6 | 12 | 1.23 | 10 | N35 | 1018 Steel | 1018 Steel | Air | 24 AWG
95839 | -8.524e-05 | 3.9045 | 1.23 | 0.031471 | 0.025586 | 2.8913e-05 | -6.9301e-05 | 24 | -345862.9159 | -3302747.562 | 29.4813 | 99.8689 | 1 | 25 | 4 | 10 | 4 | 1 | 6 | 12 | 16 | 16 | 8 | 1.23 | 38 | N35 | 1018 Steel | 1018 Steel | Air | 24 AWG
91034 | -8.513e-05 | 9.884 | 1.23 | 0.023189 | 0.018853 | 1.2596e-05 | -6.9212e-05 | 24 | -346426.7344 | -3308131.632 | 29.4915 | 99.9034 | 1 | 30 | 3 | 10 | 5 | 1 | 8 | 12 | 16 | 12 | 8 | 1.23 | 28 | N42 | 1018 Steel | 1018 Steel | Air | 24 AWG
110878 | -8.511e-05 | 1.8997 | 0.774 | 0.019887 | 0.025694 | 7.1373e-06 | -0.00010996 | 24 | -218078.3539 | -2082494.8806 | 18.5606 | 99.9171 | 1 | 24 | 4 | 9 | 4 | 1 | 10 | 12 | 17 | 5 | 8 | 0.774 | 24 | N52 | 1018 Steel | 1018 Steel | Air | 26 AWG
75303 | -8.5026e-05 | 8.9567 | 4.938 | 0.010132 | 0.0020518 | 8.0928e-06 | -1.7219e-05 | 24 | -1393248.9365 | -13304547.3121 | 118.462 | 99.9578 | 1 | 30 | 4 | 9 | 3 | 1 | 10 | 10 | 16 | 9 | 14 | 4.938 | 7 | N35 | 1018 Steel | 1018 Steel | Air | 18 AWG
17549 | -8.4993e-05 | 6.9199 | 0.774 | 0.031074 | 0.040147 | 1.1996e-05 | -0.00010981 | 24 | -218275.6689 | -2084379.0995 | 18.5519 | 99.8705 | 1 | 30 | 5 | 6 | 4 | 2 | 8 | 11 | 16 | 11 | 6 | 0.774 | 50 | N35 | 1018 Steel | 1018 Steel | Air | 26 AWG
10781 | 8.4894e-05 | 1.4598 | 1.956 | 0.067712 | 0.034618 | 0.00019893 | 4.3402e-05 | 24 | 551411.3802 | 5265590.8098 | 46.8116 | 99.7179 | 1 | 30 | 2 | 12 | 3 | 1.5 | 12 | 13 | 25 | 18 | 6 | 1.956 | 109 | N52 | 1018 Steel | 1018 Steel | Air | 22 AWG
113808 | -8.4646e-05 | 4.2538 | 4.938 | 0.0020677 | 0.00041874 | 4.4098e-07 | -1.7142e-05 | 24 | -1399970.9583 | -13368737.8921 | 118.5018 | 99.9914 | 1 | 30 | 5 | 10 | 7 | 1.5 | 8 | 16 | 19 | 5 | 10 | 4.938 | 2 | N52 | 1018 Steel | 1018 Steel | Air | 18 AWG
122305 | -8.4572e-05 | 3.8431 | 0.774 | 0.0072505 | 0.0093676 | 7.9306e-07 | -0.00010927 | 24 | -219580.7405 | -2096841.6154 | 18.5704 | 99.9698 | 1 | 25 | 5 | 7.5 | 5 | 4 | 8 | 10 | 12 | 5 | 10 | 0.774 | 7 | N42 | 1018 Steel | 1018 Steel | Air | 26 AWG
32560 | -8.4489e-05 | 7.9598 | 4.938 | 0.0099251 | 0.0020099 | 7.4333e-06 | -1.711e-05 | 24 | -1402119.6355 | -13389256.2474 | 118.463 | 99.9586 | 1 | 30 | 2 | 6 | 3 | 1 | 10 | 13 | 19 | 16 | 6 | 4.938 | 16 | N52 | 1018 Steel | 1018 Steel | Air | 18 AWG
15481 | -8.4394e-05 | 2.9488 | 1.956 | 0.011389 | 0.0058226 | 4.3101e-06 | -4.3146e-05 | 24 | -555981.0298 | -5309227.7496 | 46.9217 | 99.9525 | 1 | 25 | 3 | 6 | 3 | 1 | 14 | 16 | 18 | 13 | 10 | 1.956 | 11 | N52 | 1018 Steel | 1018 Steel | Air | 22 AWG
56199 | -8.4372e-05 | 1.9407 | 1.23 | 0.0031057 | 0.0025249 | 2.8568e-07 | -6.8595e-05 | 24 | -349832.0789 | -3340650.2764 | 29.5162 | 99.9871 | 1 | 24 | 5 | 7.5 | 3 | 4 | 6 | 11 | 13 | 5 | 6 | 1.23 | 5 | N35 | 1018 Steel | 1018 Steel | Air | 24 AWG
120213 | -8.435e-05 | 4.7945 | 3.108 | 0.0024832 | 0.00079897 | 4.0362e-07 | -2.714e-05 | 24 | -884226.7928 | -8443743.8934 | 74.5843 | 99.9897 | 1 | 25 | 3 | 7.5 | 6 | 2 | 12 | 12 | 15 | 7 | 6 | 3.108 | 4 | N42 | 1018 Steel | 1018 Steel | Air | 20 AWG
28938 | -8.4268e-05 | 8.9199 | 4.938 | 0.0033084 | 0.00066998 | 8.0632e-07 | -1.7065e-05 | 24 | -1406172.3511 | -13427956.8305 | 118.4957 | 99.9862 | 1 | 30 | 5 | 6 | 4 | 2 | 12 | 12 | 14 | 16 | 8 | 4.938 | 4 | N42 | 1018 Steel | 1018 Steel | Air | 18 AWG
98126 | -8.4268e-05 | 8.9598 | 4.938 | 0.0062032 | 0.0012562 | 5.2159e-06 | -1.7065e-05 | 24 | -1406002.8046 | -13426337.781 | 118.4814 | 99.9742 | 1 | 30 | 2 | 15 | 3 | 1 | 8 | 16 | 18 | 15 | 12 | 4.938 | 5 | N52 | 1018 Steel | 1018 Steel | Air | 18 AWG
55197 | -8.4234e-05 | 1.9488 | 4.938 | 0.007237 | 0.0014656 | 4.2637e-06 | -1.7058e-05 | 24 | -1406516.5573 | -13431243.758 | 118.4763 | 99.9698 | 1 | 25 | 3 | 6 | 3 | 1 | 10 | 17 | 19 | 14 | 14 | 4.938 | 5 | N42 | 1018 Steel | 1018 Steel | Air | 18 AWG
27671 | -8.4222e-05 | 3.7633 | 3.108 | 0.0033109 | 0.0010653 | 6.113e-07 | -2.7098e-05 | 24 | -885539.3961 | -8456278.3318 | 74.5817 | 99.9862 | 1 | 30 | 4 | 6 | 7 | 1 | 12 | 18 | 21 | 5 | 8 | 3.108 | 4 | N42 | 1018 Steel | 1018 Steel | Air | 20 AWG
69827 | -8.4178e-05 | 3.8747 | 4.938 | 0.0020677 | 0.00041874 | 3.6967e-07 | -1.7047e-05 | 24 | -1407746.5381 | -13442989.2098 | 118.5018 | 99.9914 | 1 | 30 | 5 | 7.5 | 5 | 2 | 8 | 16 | 19 | 5 | 10 | 4.938 | 2 | N42 | 1018 Steel | 1018 Steel | Air | 18 AWG
27994 | -8.4022e-05 | 6.9583 | 0.774 | 0.067119 | 0.086717 | 4.7518e-05 | -0.00010856 | 24 | -220466.939 | -2105304.1881 | 18.524 | 99.7203 | 1 | 30 | 3 | 6 | 3 | 1 | 10 | 11 | 19 | 10 | 8 | 0.774 | 81 | N42 | 1018 Steel | 1018 Steel | Air | 26 AWG
113382 | -8.3969e-05 | 0.88401 | 3.108 | 0.0093119 | 0.0029961 | 8.5755e-06 | -2.7017e-05 | 24 | -887986.6522 | -8479647.9056 | 74.5631 | 99.9612 | 1 | 30 | 3 | 14 | 5 | 1 | 10 | 23 | 25 | 19 | 6 | 3.108 | 15 | N42 | 1018 Steel | 1018 Steel | Air | 20 AWG
26049 | -8.3731e-05 | 3.8255 | 1.956 | 0.0072475 | 0.0037053 | 2.8956e-06 | -4.2807e-05 | 24 | -560480.1471 | -5352191.155 | 46.9298 | 99.9698 | 1 | 20 | 2 | 10 | 5 | 1 | 6 | 11 | 13 | 8 | 14 | 1.956 | 5 | N42 | 1018 Steel | 1018 Steel | Air | 22 AWG
82088 | -8.3724e-05 | 3.9583 | 1.956 | 0.0082829 | 0.0042346 | 2.5522e-06 | -4.2804e-05 | 24 | -560504.4745 | -5352423.4645 | 46.9278 | 99.9655 | 1 | 30 | 3 | 9 | 3 | 1 | 14 | 19 | 22 | 5 | 10 | 1.956 | 8 | N35 | 1018 Steel | 1018 Steel | Air | 22 AWG
71137 | -8.3677e-05 | 6.7198 | 1.956 | 0.0043485 | 0.0022232 | 7.5126e-07 | -4.2779e-05 | 24 | -560915.3475 | -5356347.0129 | 46.9355 | 99.9819 | 1 | 25 | 3 | 7.5 | 7 | 2 | 6 | 10 | 13 | 8 | 6 | 1.956 | 7 | N42 | 1018 Steel | 1018 Steel | Air | 22 AWG
10898 | -8.364e-05 | 7.8388 | 1.956 | 0.018844 | 0.0096337 | 9.0089e-06 | -4.2761e-05 | 24 | -560821.8047 | -5355453.7448 | 46.9071 | 99.9215 | 1 | 30 | 2 | 6 | 6 | 1 | 8 | 14 | 19 | 6 | 14 | 1.956 | 13 | N35 | 1018 Steel | 1018 Steel | Air | 22 AWG
10964 | -8.3576e-05 | 6.384 | 3.108 | 0.0082773 | 0.0026632 | 3.9394e-06 | -2.689e-05 | 24 | -892201.4863 | -8519896.6065 | 74.5663 | 99.9655 | 1 | 30 | 3 | 10 | 5 | 1.5 | 6 | 11 | 19 | 5 | 8 | 3.108 | 10 | N42 | 1018 Steel | 1018 Steel | Air | 20 AWG
86105 | -8.3554e-05 | 1.9258 | 0.774 | 0.024859 | 0.032118 | 1.3298e-05 | -0.00010795 | 24 | -222093.9965 | -2120841.4425 | 18.5568 | 99.8964 | 1 | 30 | 3 | 12 | 4 | 1 | 14 | 22 | 24 | 13 | 6 | 0.774 | 40 | N35 | 1018 Steel | 1018 Steel | Air | 26 AWG
113476 | -8.3437e-05 | 8.9285 | 4.938 | 0.014061 | 0.0028474 | 1.4202e-05 | -1.6897e-05 | 24 | -1419538.8645 | -13555597.632 | 118.4426 | 99.9414 | 1 | 30 | 2 | 7.5 | 4 | 1 | 6 | 12 | 18 | 18 | 8 | 4.938 | 17 | N35 | 1018 Steel | 1018 Steel | Air | 18 AWG
110242 | -8.3437e-05 | 1.4089 | 0.774 | 0.03211 | 0.041485 | 1.3904e-05 | -0.0001078 | 24 | -222337.7683 | -2123169.2913 | 18.5511 | 99.8662 | 1 | 24 | 2 | 6 | 4 | 1.5 | 6 | 16 | 19 | 9 | 10 | 0.774 | 31 | N42 | 1018 Steel | 1018 Steel | Air | 26 AWG
3637 | -8.3316e-05 | 4.8035 | 3.108 | 0.0099327 | 0.0031959 | 4.8565e-06 | -2.6807e-05 | 24 | -894922.5881 | -8545881.2151 | 74.5611 | 99.9586 | 1 | 25 | 2 | 7.5 | 6 | 1 | 6 | 11 | 17 | 6 | 12 | 3.108 | 8 | N42 | 1018 Steel | 1018 Steel | Air | 20 AWG
88327 | -8.3171e-05 | 7.955 | 4.938 | 0.0033084 | 0.00066998 | 7.8286e-07 | -1.6843e-05 | 24 | -1424714.9718 | -13605025.8155 | 118.4957 | 99.9862 | 1 | 30 | 5 | 6 | 3 | 2 | 14 | 10 | 15 | 7 | 8 | 4.938 | 4 | N52 | 1018 Steel | 1018 Steel | Air | 18 AWG
14960 | 8.3166e-05 | 0.91987 | 1.956 | 0.033546 | 0.01715 | 4.9714e-05 | 4.2518e-05 | 24 | 563672.9878 | 5382680.5377 | 46.8784 | 99.8602 | 1 | 30 | 5 | 10 | 4 | 2 | 12 | 16 | 22 | 18 | 6 | 1.956 | 54 | N42 | 1018 Steel | 1018 Steel | Air | 22 AWG
97621 | -8.2995e-05 | 6.4567 | 3.108 | 0.013037 | 0.0041946 | 8.7652e-06 | -2.6704e-05 | 24 | -898262.8874 | -8577778.7235 | 74.5515 | 99.9457 | 1 | 30 | 4 | 9 | 3 | 1.5 | 6 | 16 | 18 | 17 | 14 | 3.108 | 9 | N42 | 1018 Steel | 1018 Steel | Air | 20 AWG
30730 | -8.2854e-05 | 1.9488 | 3.108 | 0.0074496 | 0.0023969 | 3.8212e-06 | -2.6658e-05 | 24 | -900006.2837 | -8594426.932 | 74.5688 | 99.969 | 1 | 25 | 3 | 7.5 | 3 | 1 | 14 | 16 | 19 | 14 | 6 | 3.108 | 12 | N52 | 1018 Steel | 1018 Steel | Air | 20 AWG
64520 | -8.2793e-05 | 3.4583 | 1.956 | 0.023606 | 0.012069 | 1.9421e-05 | -4.2328e-05 | 24 | -566445.8475 | -5409159.3971 | 46.8978 | 99.9016 | 1 | 30 | 3 | 6 | 3 | 1.5 | 10 | 18 | 22 | 18 | 6 | 1.956 | 38 | N35 | 1018 Steel | 1018 Steel | Air | 22 AWG
101360 | -8.2713e-05 | 7.9598 | 3.108 | 0.0057941 | 0.0018643 | 1.686e-06 | -2.6613e-05 | 24 | -901597.4134 | -8609621.1013 | 74.574 | 99.9759 | 1 | 30 | 2 | 7.5 | 3 | 3 | 10 | 15 | 17 | 14 | 8 | 3.108 | 7 | N35 | 1018 Steel | 1018 Steel | Air | 20 AWG
49459 | -8.2601e-05 | 3.9285 | 4.938 | 0.016128 | 0.0032662 | 2.5198e-05 | -1.6728e-05 | 24 | -1433792.7273 | -13691711.9948 | 118.4324 | 99.9328 | 1 | 30 | 2 | 12 | 4 | 1 | 6 | 13 | 23 | 7 | 12 | 4.938 | 13 | N42 | 1018 Steel | 1018 Steel | Air | 18 AWG
49341 | -8.2536e-05 | 6.9258 | 4.938 | 0.001861 | 0.00037686 | 3.8839e-07 | -1.6715e-05 | 24 | -1435765.3523 | -13710549.1759 | 118.5028 | 99.9922 | 1 | 30 | 3 | 10 | 4 | 3 | 6 | 15 | 17 | 9 | 6 | 4.938 | 3 | N42 | 1018 Steel | 1018 Steel | Air | 18 AWG
114087 | -8.2382e-05 | 7.9258 | 4.938 | 0.0051693 | 0.0010468 | 2.1878e-06 | -1.6683e-05 | 24 | -1438250.1409 | -13734277.1591 | 118.4865 | 99.9785 | 1 | 30 | 3 | 9 | 4 | 1 | 14 | 12 | 18 | 6 | 10 | 4.938 | 5 | N35 | 1018 Steel | 1018 Steel | Air | 18 AWG
40239 | -8.2336e-05 | 6.9583 | 1.23 | 0.032092 | 0.026091 | 1.7714e-05 | -6.694e-05 | 24 | -358052.8985 | -3419153.3209 | 29.4805 | 99.8663 | 1 | 30 | 3 | 6 | 3 | 1 | 12 | 14 | 19 | 9 | 10 | 1.23 | 31 | N42 | 1018 Steel | 1018 Steel | Air | 24 AWG
34621 | -8.2279e-05 | 4.9567 | 0.774 | 0.035631 | 0.046035 | 2.3114e-05 | -0.0001063 | 24 | -225432.972 | -2152726.31 | 18.5484 | 99.8515 | 1 | 30 | 4 | 12 | 3 | 2 | 6 | 17 | 19 | 18 | 8 | 0.774 | 43 | N52 | 1018 Steel | 1018 Steel | Air | 26 AWG
27239 | -8.2265e-05 | 8.923 | 0.774 | 0.075613 | 0.097691 | 5.7369e-05 | -0.00010629 | 24 | -225095.7872 | -2149506.4324 | 18.5175 | 99.6849 | 1 | 30 | 4 | 6 | 4 | 1 | 6 | 11 | 16 | 16 | 10 | 0.774 | 73 | N52 | 1018 Steel | 1018 Steel | Air | 26 AWG
62672 | -8.2217e-05 | 4.7633 | 3.108 | 0.0024832 | 0.00079897 | 4.8958e-07 | -2.6453e-05 | 24 | -907162.5702 | -8662764.4344 | 74.5843 | 99.9897 | 1 | 30 | 4 | 12 | 7 | 1 | 14 | 18 | 20 | 5 | 8 | 3.108 | 3 | N42 | 1018 Steel | 1018 Steel | Air | 20 AWG
62192 | -8.2158e-05 | 0.78461 | 4.938 | 0.0031016 | 0.00062811 | 1.2302e-06 | -1.6638e-05 | 24 | -1442295.6114 | -13772908.5572 | 118.4967 | 99.9871 | 1 | 25 | 4 | 10 | 6 | 1 | 12 | 17 | 19 | 8 | 10 | 4.938 | 3 | N52 | 1018 Steel | 1018 Steel | Air | 18 AWG
43891 | -8.2085e-05 | 9.8795 | 4.938 | 0.0041354 | 0.00083747 | 1.6223e-06 | -1.6623e-05 | 24 | -1443518.0184 | -13784581.6846 | 118.4916 | 99.9828 | 1 | 30 | 4 | 10 | 5 | 1 | 10 | 13 | 15 | 14 | 10 | 4.938 | 4 | N52 | 1018 Steel | 1018 Steel | Air | 18 AWG
118032 | 8.1997e-05 | 1.7633 | 4.938 | 0.0086844 | 0.0017587 | 6.7655e-06 | 1.6605e-05 | 24 | 1444800.0509 | 13796824.1923 | 118.4691 | 99.9638 | 1 | 30 | 4 | 9 | 7 | 1 | 6 | 17 | 23 | 6 | 12 | 4.938 | 7 | N35 | 1018 Steel | 1018 Steel | Air | 18 AWG
110790 | -8.1972e-05 | 4.9129 | 1.23 | 0.013665 | 0.01111 | 3.7408e-06 | -6.6644e-05 | 24 | -359919.3001 | -3436976.1433 | 29.5032 | 99.9431 | 1 | 25 | 2 | 7.5 | 4 | 2 | 10 | 12 | 16 | 5 | 12 | 1.23 | 11 | N35 | 1018 Steel | 1018 Steel | Air | 24 AWG
127786 | -8.1937e-05 | 9.9583 | 1.956 | 0.0068334 | 0.0034935 | 1.992e-06 | -4.189e-05 | 24 | -572766.4484 | -5469516.6899 | 46.9306 | 99.9715 | 1 | 30 | 3 | 10 | 3 | 2 | 14 | 12 | 15 | 11 | 6 | 1.956 | 11 | N52 | 1018 Steel | 1018 Steel | Air | 22 AWG
44750 | -8.1858e-05 | 2.455 | 1.23 | 0.036233 | 0.029457 | 2.5872e-05 | -6.6551e-05 | 24 | -360079.2541 | -3438503.5918 | 29.4754 | 99.849 | 1 | 30 | 5 | 6 | 3 | 1.5 | 6 | 17 | 21 | 11 | 10 | 1.23 | 35 | N42 | 1018 Steel | 1018 Steel | Air | 24 AWG
7024 | -8.1856e-05 | 7.9285 | 1.956 | 0.0062121 | 0.0031759 | 2.4624e-06 | -4.1849e-05 | 24 | -573348.4999 | -5475074.8726 | 46.9318 | 99.9741 | 1 | 30 | 2 | 15 | 4 | 1 | 14 | 17 | 19 | 11 | 6 | 1.956 | 10 | N52 | 1018 Steel | 1018 Steel | Air | 22 AWG
90540 | -8.1807e-05 | 5.9258 | 1.23 | 0.017392 | 0.01414 | 5.1383e-06 | -6.651e-05 | 24 | -360587.1341 | -3443353.4884 | 29.4986 | 99.9275 | 1 | 30 | 3 | 6 | 4 | 4 | 6 | 15 | 17 | 11 | 12 | 1.23 | 14 | N35 | 1018 Steel | 1018 Steel | Air | 24 AWG
43851 | 8.1674e-05 | 0.83882 | 1.956 | 0.0049697 | 0.0025408 | 1.0983e-06 | 4.1756e-05 | 24 | 574651.9301 | 5487521.7138 | 46.9343 | 99.9793 | 1 | 30 | 2 | 6 | 6 | 2 | 14 | 23 | 25 | 7 | 6 | 1.956 | 8 | N52 | 1018 Steel | 1018 Steel | Air | 22 AWG
29149 | -8.1636e-05 | 6.3575 | 3.108 | 0.0057941 | 0.0018643 | 2.2488e-06 | -2.6266e-05 | 24 | -913493.9192 | -8723224.3633 | 74.574 | 99.9759 | 1 | 25 | 3 | 10 | 5 | 1.5 | 6 | 12 | 14 | 11 | 14 | 3.108 | 4 | N35 | 1018 Steel | 1018 Steel | Air | 20 AWG
75550 | -8.1495e-05 | 3.8795 | 1.23 | 0.021118 | 0.017169 | 1.0924e-05 | -6.6256e-05 | 24 | -361912.5042 | -3456009.8405 | 29.494 | 99.912 | 1 | 30 | 4 | 7.5 | 5 | 1 | 10 | 19 | 21 | 20 | 6 | 1.23 | 34 | N52 | 1018 Steel | 1018 Steel | Air | 24 AWG
84863 | -8.1486e-05 | 6.9129 | 0.774 | 0.021752 | 0.028103 | 7.798e-06 | -0.00010528 | 24 | -227758.1377 | -2174930.0064 | 18.5592 | 99.9094 | 1 | 25 | 2 | 10 | 4 | 1 | 12 | 11 | 15 | 6 | 10 | 0.774 | 21 | N52 | 1018 Steel | 1018 Steel | Air | 26 AWG
72322 | -8.1422e-05 | 9.4567 | 0.774 | 0.036667 | 0.047373 | 1.7632e-05 | -0.0001052 | 24 | -227797.1136 | -2175302.1989 | 18.5476 | 99.8472 | 1 | 30 | 4 | 7.5 | 3 | 1.5 | 10 | 10 | 15 | 14 | 6 | 0.774 | 59 | N52 | 1018 Steel | 1018 Steel | Air | 26 AWG
105670 | -8.1403e-05 | 9.9258 | 1.23 | 0.015528 | 0.012625 | 7.5943e-06 | -6.6182e-05 | 24 | -362403.4441 | -3460697.9717 | 29.5009 | 99.9353 | 1 | 30 | 3 | 12 | 4 | 1 | 12 | 13 | 16 | 14 | 6 | 1.23 | 25 | N52 | 1018 Steel | 1018 Steel | Air | 24 AWG
62723 | -8.134e-05 | 0.79449 | 0.774 | 0.014915 | 0.019271 | 6.3822e-06 | -0.00010509 | 24 | -228233.5269 | -2179469.639 | 18.5645 | 99.9379 | 1 | 24 | 2 | 14 | 6 | 2 | 6 | 17 | 19 | 5 | 12 | 0.774 | 12 | N52 | 1018 Steel | 1018 Steel | Air | 26 AWG
60195 | -8.1281e-05 | 5.9089 | 4.938 | 0.0049625 | 0.001005 | 2.3615e-06 | -1.646e-05 | 24 | -1457747.5422 | -13920463.6271 | 118.4875 | 99.9793 | 1 | 24 | 2 | 7.5 | 4 | 1 | 6 | 12 | 15 | 19 | 6 | 4.938 | 8 | N35 | 1018 Steel | 1018 Steel | Air | 18 AWG
49852 | -8.1116e-05 | 1.955 | 1.956 | 0.063364 | 0.032395 | 0.00010516 | -4.147e-05 | 24 | -577197.9276 | -5511834.199 | 46.8201 | 99.736 | 1 | 30 | 5 | 6 | 3 | 2 | 6 | 11 | 21 | 12 | 12 | 1.956 | 51 | N42 | 1018 Steel | 1018 Steel | Air | 22 AWG
123583 | -8.109e-05 | 4.3507 | 0.774 | 0.022373 | 0.028906 | 8.5188e-06 | -0.00010477 | 24 | -228864.3265 | -2185493.3315 | 18.5587 | 99.9068 | 1 | 25 | 4 | 9 | 5 | 1.5 | 6 | 12 | 15 | 10 | 8 | 0.774 | 27 | N42 | 1018 Steel | 1018 Steel | Air | 26 AWG
125195 | -8.0892e-05 | 7.9258 | 0.774 | 0.040396 | 0.052191 | 3.7048e-05 | -0.00010451 | 24 | -229252.0872 | -2189196.1738 | 18.5447 | 99.8317 | 1 | 30 | 3 | 15 | 4 | 1 | 6 | 16 | 18 | 17 | 10 | 0.774 | 39 | N35 | 1018 Steel | 1018 Steel | Air | 26 AWG
54194 | -8.0869e-05 | 3.7538 | 4.938 | 0.0024813 | 0.00050248 | 5.4883e-07 | -1.6377e-05 | 24 | -1465335.8358 | -13992926.4932 | 118.4997 | 99.9897 | 1 | 30 | 5 | 7.5 | 7 | 2 | 6 | 15 | 19 | 5 | 8 | 4.938 | 3 | N35 | 1018 Steel | 1018 Steel | Air | 18 AWG
69428 | -8.0704e-05 | 8.7633 | 1.23 | 0.028986 | 0.023566 | 1.5031e-05 | -6.5613e-05 | 24 | -365337.7739 | -3488718.7573 | 29.4843 | 99.8792 | 1 | 30 | 4 | 7.5 | 7 | 1 | 6 | 14 | 16 | 16 | 14 | 1.23 | 20 | N35 | 1018 Steel | 1018 Steel | Air | 24 AWG
105375 | -8.0656e-05 | 3.9199 | 1.956 | 0.010561 | 0.0053991 | 3.6577e-06 | -4.1235e-05 | 24 | -581769.8365 | -5555492.713 | 46.9233 | 99.956 | 1 | 30 | 5 | 6 | 4 | 2 | 12 | 12 | 19 | 6 | 6 | 1.956 | 17 | N35 | 1018 Steel | 1018 Steel | Air | 22 AWG
102132 | -8.0593e-05 | 11.4285 | 1.23 | 0.017599 | 0.014308 | 6.3531e-06 | -6.5522e-05 | 24 | -366017.9187 | -3495213.661 | 29.4984 | 99.9267 | 1 | 30 | 2 | 9 | 4 | 1.5 | 12 | 12 | 15 | 10 | 10 | 1.23 | 17 | N42 | 1018 Steel | 1018 Steel | Air | 24 AWG
111471 | -8.0584e-05 | 6.8328 | 4.938 | 0.0057896 | 0.0011725 | 3.7579e-06 | -1.6319e-05 | 24 | -1470305.3735 | -14040382.083 | 118.4834 | 99.9759 | 1 | 30 | 3 | 12 | 6 | 1 | 6 | 15 | 19 | 11 | 8 | 4.938 | 7 | N35 | 1018 Steel | 1018 Steel | Air | 18 AWG
22898 | -8.0425e-05 | 1.4488 | 4.938 | 0.0062032 | 0.0012562 | 4.5466e-06 | -1.6287e-05 | 24 | -1473182.1907 | -14067853.6634 | 118.4814 | 99.9742 | 1 | 25 | 3 | 9 | 3 | 1.5 | 8 | 15 | 19 | 14 | 6 | 4.938 | 10 | N42 | 1018 Steel | 1018 Steel | Air | 18 AWG
82941 | -8.0033e-05 | 4.9199 | 1.956 | 0.016152 | 0.0082575 | 9.712e-06 | -4.0917e-05 | 24 | -586162.895 | -5597443.3317 | 46.9124 | 99.9327 | 1 | 30 | 5 | 7.5 | 4 | 1 | 12 | 16 | 19 | 19 | 6 | 1.956 | 26 | N35 | 1018 Steel | 1018 Steel | Air | 22 AWG
96143 | -7.9792e-05 | 2.2737 | 0.774 | 0.032317 | 0.041753 | 1.3285e-05 | -0.00010309 | 24 | -232492.4892 | -2220139.7336 | 18.551 | 99.8653 | 1 | 24 | 4 | 6 | 6 | 1.5 | 6 | 13 | 16 | 9 | 12 | 0.774 | 26 | N52 | 1018 Steel | 1018 Steel | Air | 26 AWG
6525 | -7.9654e-05 | 2.8575 | 4.938 | 0.0014474 | 0.00029312 | 4.469e-07 | -1.6131e-05 | 24 | -1487749.4577 | -14206960.8161 | 118.5049 | 99.994 | 1 | 24 | 2 | 15 | 5 | 1 | 10 | 16 | 18 | 5 | 14 | 4.938 | 1 | N52 | 1018 Steel | 1018 Steel | Air | 18 AWG
20913 | -7.9272e-05 | 9.423 | 3.108 | 0.006208 | 0.0019974 | 1.8131e-06 | -2.5506e-05 | 24 | -940724.8141 | -8983260.2554 | 74.5727 | 99.9741 | 1 | 30 | 4 | 7.5 | 4 | 1.5 | 12 | 13 | 15 | 11 | 12 | 3.108 | 5 | N42 | 1018 Steel | 1018 Steel | Air | 20 AWG
542 | -7.9166e-05 | 3.955 | 1.23 | 0.022361 | 0.018179 | 1.1085e-05 | -6.4362e-05 | 24 | -372542.1675 | -3557515.6481 | 29.4925 | 99.9068 | 1 | 30 | 5 | 7.5 | 3 | 1 | 14 | 16 | 20 | 9 | 8 | 1.23 | 27 | N52 | 1018 Steel | 1018 Steel | Air | 24 AWG
88080 | -7.9158e-05 | 6.9488 | 0.774 | 0.016158 | 0.020876 | 4.7612e-06 | -0.00010227 | 24 | -234512.49 | -2239429.3203 | 18.5635 | 99.9327 | 1 | 25 | 3 | 9 | 3 | 3 | 8 | 10 | 12 | 18 | 6 | 0.774 | 26 | N35 | 1018 Steel | 1018 Steel | Air | 26 AWG
111261 | -7.9062e-05 | 5.9488 | 4.938 | 0.0051693 | 0.0010468 | 1.9437e-06 | -1.6011e-05 | 24 | -1498645.529 | -14311010.6329 | 118.4865 | 99.9785 | 1 | 24 | 2 | 6 | 3 | 2 | 8 | 11 | 14 | 15 | 10 | 4.938 | 5 | N35 | 1018 Steel | 1018 Steel | Air | 18 AWG
81203 | -7.8947e-05 | 10.3263 | 1.956 | 0.0074546 | 0.0038111 | 1.7339e-06 | -4.0362e-05 | 24 | -594440.2854 | -5676486.588 | 46.9294 | 99.9689 | 1 | 30 | 4 | 6 | 6 | 1.5 | 14 | 10 | 14 | 10 | 6 | 1.956 | 12 | N35 | 1018 Steel | 1018 Steel | Air | 22 AWG
119900 | -7.8884e-05 | 7.8747 | 3.108 | 0.0074496 | 0.0023969 | 3.5119e-06 | -2.5381e-05 | 24 | -945299.4352 | -9026944.6688 | 74.5688 | 99.969 | 1 | 30 | 5 | 9 | 5 | 1 | 8 | 13 | 16 | 17 | 6 | 3.108 | 12 | N52 | 1018 Steel | 1018 Steel | Air | 20 AWG
51008 | -7.8767e-05 | 7.4199 | 1.956 | 0.011182 | 0.0057167 | 3.7905e-06 | -4.0269e-05 | 24 | -595707.7524 | -5688590.0056 | 46.9221 | 99.9534 | 1 | 30 | 5 | 7.5 | 4 | 1.5 | 10 | 13 | 16 | 8 | 12 | 1.956 | 9 | N42 | 1018 Steel | 1018 Steel | Air | 22 AWG
121920 | -7.8661e-05 | 1.955 | 3.108 | 0.012416 | 0.0039948 | 6.893e-06 | -2.5309e-05 | 24 | -947785.1577 | -9050681.5702 | 74.5534 | 99.9483 | 1 | 30 | 5 | 6 | 3 | 3 | 6 | 10 | 20 | 6 | 8 | 3.108 | 15 | N35 | 1018 Steel | 1018 Steel | Air | 20 AWG
117055 | -7.8654e-05 | 12.3263 | 1.23 | 0.0091099 | 0.0074064 | 2.0207e-06 | -6.3946e-05 | 24 | -375171.3926 | -3582622.8979 | 29.5088 | 99.962 | 1 | 30 | 4 | 9 | 6 | 1.5 | 14 | 10 | 12 | 12 | 8 | 1.23 | 11 | N42 | 1018 Steel | 1018 Steel | Air | 24 AWG
126429 | -7.8537e-05 | 13.7722 | 3.108 | 0.0057941 | 0.0018643 | 1.8004e-06 | -2.5269e-05 | 24 | -949533.8668 | -9067380.5124 | 74.574 | 99.9759 | 1 | 30 | 3 | 9 | 7 | 1 | 14 | 10 | 12 | 13 | 14 | 3.108 | 4 | N35 | 1018 Steel | 1018 Steel | Air | 20 AWG
103182 | -7.8492e-05 | 1.9045 | 1.956 | 0.0074546 | 0.0038111 | 2.0622e-06 | -4.0129e-05 | 24 | -597886.1772 | -5709392.4308 | 46.9294 | 99.9689 | 1 | 25 | 4 | 6 | 4 | 1 | 6 | 15 | 18 | 7 | 8 | 1.956 | 9 | N52 | 1018 Steel | 1018 Steel | Air | 22 AWG
6847 | -7.8441e-05 | 4.4129 | 1.23 | 0.0066254 | 0.0053865 | 1.557e-06 | -6.3773e-05 | 24 | -376230.7497 | -3592739.0131 | 29.5119 | 99.9724 | 1 | 25 | 2 | 12 | 4 | 1.5 | 8 | 15 | 17 | 6 | 8 | 1.23 | 8 | N35 | 1018 Steel | 1018 Steel | Air | 24 AWG
124509 | -7.8315e-05 | 7.923 | 4.938 | 0.007237 | 0.0014656 | 5.5986e-06 | -1.586e-05 | 24 | -1512815.8847 | -14446327.5618 | 118.4763 | 99.9698 | 1 | 30 | 4 | 12 | 4 | 1 | 6 | 15 | 17 | 16 | 14 | 4.938 | 5 | N42 | 1018 Steel | 1018 Steel | Air | 18 AWG
57072 | -7.8159e-05 | 6.2321 | 1.956 | 0.0055909 | 0.0028583 | 1.0799e-06 | -3.9959e-05 | 24 | -600482.9936 | -5734190.2003 | 46.9331 | 99.9767 | 1 | 25 | 2 | 6 | 7 | 1.5 | 6 | 11 | 15 | 7 | 6 | 1.956 | 9 | N42 | 1018 Steel | 1018 Steel | Air | 22 AWG
68001 | -7.8121e-05 | 5.9583 | 0.774 | 0.042053 | 0.054332 | 2.0671e-05 | -0.00010093 | 24 | -237367.0459 | -2266688.3209 | 18.5435 | 99.8248 | 1 | 30 | 3 | 7.5 | 3 | 1 | 12 | 16 | 20 | 6 | 14 | 0.774 | 29 | N35 | 1018 Steel | 1018 Steel | Air | 26 AWG
61217 | -7.8111e-05 | 1.9374 | 4.938 | 0.0049625 | 0.001005 | 2.9644e-06 | -1.5818e-05 | 24 | -1516920.3608 | -14485522.4224 | 118.4875 | 99.9793 | 1 | 20 | 2 | 9 | 3 | 1 | 8 | 12 | 15 | 11 | 12 | 4.938 | 4 | N42 | 1018 Steel | 1018 Steel | Air | 18 AWG
70979 | -7.8097e-05 | 6.9583 | 0.774 | 0.041432 | 0.053529 | 2.2597e-05 | -0.0001009 | 24 | -237447.2577 | -2267454.2874 | 18.5439 | 99.8274 | 1 | 30 | 3 | 9 | 3 | 2 | 6 | 15 | 18 | 12 | 10 | 0.774 | 40 | N35 | 1018 Steel | 1018 Steel | Air | 26 AWG
55326 | -7.8056e-05 | 10.4583 | 3.108 | 0.0057941 | 0.0018643 | 2.0445e-06 | -2.5114e-05 | 24 | -955395.5832 | -9123355.7803 | 74.574 | 99.9759 | 1 | 30 | 3 | 10 | 3 | 1.5 | 14 | 11 | 15 | 9 | 8 | 3.108 | 7 | N52 | 1018 Steel | 1018 Steel | Air | 20 AWG
4467 | -7.798e-05 | 2.8819 | 0.774 | 0.01243 | 0.016059 | 3.1945e-06 | -0.00010075 | 24 | -238091.7047 | -2273608.3028 | 18.5664 | 99.9482 | 1 | 20 | 3 | 9 | 4 | 2 | 6 | 10 | 12 | 7 | 12 | 0.774 | 10 | N42 | 1018 Steel | 1018 Steel | Air | 26 AWG
60319 | -7.7872e-05 | 10.8328 | 0.774 | 0.021752 | 0.028103 | 5.7742e-06 | -0.00010061 | 24 | -238329.0361 | -2275874.6505 | 18.5592 | 99.9094 | 1 | 30 | 3 | 6 | 6 | 2 | 6 | 11 | 14 | 14 | 6 | 0.774 | 35 | N52 | 1018 Steel | 1018 Steel | Air | 26 AWG
109458 | -7.77e-05 | 8.2198 | 1.956 | 0.0049697 | 0.0025408 | 8.3081e-07 | -3.9724e-05 | 24 | -604047.0047 | -5768223.9994 | 46.9343 | 99.9793 | 1 | 25 | 3 | 7.5 | 7 | 1.5 | 10 | 10 | 12 | 7 | 12 | 1.956 | 4 | N52 | 1018 Steel | 1018 Steel | Air | 22 AWG
16073 | -7.7594e-05 | 2.8997 | 4.938 | 0.0031016 | 0.00062811 | 9.2748e-07 | -1.5714e-05 | 24 | -1527140.1268 | -14583113.9981 | 118.4967 | 99.9871 | 1 | 24 | 4 | 7.5 | 4 | 1 | 8 | 13 | 16 | 7 | 10 | 4.938 | 3 | N52 | 1018 Steel | 1018 Steel | Air | 18 AWG
112469 | -7.7565e-05 | 1.3661 | 3.108 | 0.0024832 | 0.00079897 | 4.7326e-07 | -2.4957e-05 | 24 | -961568.0991 | -9182298.9656 | 74.5843 | 99.9897 | 1 | 20 | 5 | 7.5 | 4 | 1.5 | 8 | 10 | 12 | 8 | 12 | 3.108 | 2 | N42 | 1018 Steel | 1018 Steel | Air | 20 AWG
79383 | -7.7468e-05 | 6.955 | 1.956 | 0.011389 | 0.0058226 | 6.0927e-06 | -3.9605e-05 | 24 | -605695.2467 | -5783963.5508 | 46.9217 | 99.9525 | 1 | 30 | 5 | 12 | 3 | 2 | 6 | 14 | 16 | 14 | 10 | 1.956 | 11 | N42 | 1018 Steel | 1018 Steel | Air | 22 AWG
102941 | -7.7411e-05 | 6.2063 | 0.774 | 0.02113 | 0.0273 | 5.1791e-06 | -0.00010001 | 24 | -239755.8928 | -2289500.1285 | 18.5596 | 99.912 | 1 | 24 | 3 | 6 | 7 | 1.5 | 6 | 11 | 13 | 11 | 12 | 0.774 | 17 | N42 | 1018 Steel | 1018 Steel | Air | 26 AWG
117860 | -7.7294e-05 | 11.7633 | 0.774 | 0.018023 | 0.023285 | 3.9737e-06 | -9.9863e-05 | 24 | -240149.5662 | -2293259.4326 | 18.5621 | 99.9249 | 1 | 30 | 4 | 6 | 7 | 2 | 10 | 10 | 12 | 20 | 6 | 0.774 | 29 | N35 | 1018 Steel | 1018 Steel | Air | 26 AWG
68461 | -7.7289e-05 | 6.9598 | 3.108 | 0.0037248 | 0.0011984 | 7.9832e-07 | -2.4868e-05 | 24 | -964952.2995 | -9214615.6986 | 74.5804 | 99.9845 | 1 | 30 | 2 | 7.5 | 3 | 4 | 8 | 14 | 17 | 8 | 6 | 3.108 | 6 | N52 | 1018 Steel | 1018 Steel | Air | 20 AWG
49132 | -7.7266e-05 | 3.7617 | 4.938 | 0.0016542 | 0.00033499 | 2.8518e-07 | -1.5647e-05 | 24 | -1533711.8422 | -14645869.2578 | 118.5038 | 99.9931 | 1 | 24 | 5 | 7.5 | 6 | 1 | 12 | 11 | 14 | 6 | 8 | 4.938 | 2 | N42 | 1018 Steel | 1018 Steel | Air | 18 AWG
121149 | -7.7092e-05 | 5.9583 | 3.108 | 0.017589 | 0.0056593 | 1.2881e-05 | -2.4804e-05 | 24 | -966857.3352 | -9232807.4494 | 74.5373 | 99.9267 | 1 | 30 | 3 | 6 | 3 | 1 | 8 | 12 | 20 | 8 | 10 | 3.108 | 17 | N42 | 1018 Steel | 1018 Steel | Air | 20 AWG
103600 | -7.6909e-05 | 4.9089 | 1.23 | 0.02174 | 0.017674 | 1.2804e-05 | -6.2528e-05 | 24 | -383481.0987 | -3661974.746 | 29.4933 | 99.9094 | 1 | 25 | 3 | 10 | 4 | 1 | 6 | 14 | 16 | 17 | 10 | 1.23 | 21 | N42 | 1018 Steel | 1018 Steel | Air | 24 AWG
12112 | -7.689e-05 | 1.9488 | 4.938 | 0.0049625 | 0.001005 | 2.9763e-06 | -1.5571e-05 | 24 | -1541001.3657 | -14715479.0796 | 118.4875 | 99.9793 | 1 | 24 | 2 | 10 | 3 | 1 | 10 | 16 | 19 | 11 | 8 | 4.938 | 6 | N35 | 1018 Steel | 1018 Steel | Air | 18 AWG
97745 | -7.6861e-05 | 7.8637 | 0.774 | 0.014915 | 0.019271 | 3.9039e-06 | -9.9304e-05 | 24 | -241532.7827 | -2306468.1775 | 18.5645 | 99.9379 | 1 | 25 | 2 | 9 | 5 | 2 | 6 | 11 | 13 | 15 | 6 | 0.774 | 24 | N42 | 1018 Steel | 1018 Steel | Air | 26 AWG
81953 | -7.6772e-05 | 7.455 | 0.774 | 0.019887 | 0.025694 | 5.9514e-06 | -9.9188e-05 | 24 | -241763.9948 | -2308676.0904 | 18.5606 | 99.9171 | 1 | 30 | 5 | 10 | 3 | 1.5 | 12 | 14 | 16 | 8 | 12 | 0.774 | 16 | N52 | 1018 Steel | 1018 Steel | Air | 26 AWG
94661 | -7.6763e-05 | 0.92296 | 4.938 | 0.0099251 | 0.0020099 | 8.251e-06 | -1.5545e-05 | 24 | -1543221.5245 | -14736680.0345 | 118.463 | 99.9586 | 1 | 30 | 4 | 6 | 4 | 1 | 8 | 21 | 24 | 12 | 12 | 4.938 | 8 | N52 | 1018 Steel | 1018 Steel | Air | 18 AWG
61478 | -7.6618e-05 | 4.9567 | 1.23 | 0.010559 | 0.0085847 | 3.0628e-06 | -6.2291e-05 | 24 | -385120.6841 | -3677631.6333 | 29.507 | 99.956 | 1 | 30 | 4 | 9 | 3 | 1 | 14 | 18 | 20 | 11 | 6 | 1.23 | 17 | N42 | 1018 Steel | 1018 Steel | Air | 24 AWG
4983 | -7.6505e-05 | 5.9598 | 1.23 | 0.018634 | 0.01515 | 7.5723e-06 | -6.2199e-05 | 24 | -385556.2175 | -3681790.6716 | 29.4971 | 99.9224 | 1 | 30 | 2 | 10 | 3 | 3 | 8 | 16 | 19 | 7 | 12 | 1.23 | 15 | N42 | 1018 Steel | 1018 Steel | Air | 24 AWG
105359 | -7.6143e-05 | 5.923 | 4.938 | 0.0024813 | 0.00050248 | 1.1011e-06 | -1.542e-05 | 24 | -1556273.143 | -14861313.8107 | 118.4997 | 99.9897 | 1 | 30 | 4 | 15 | 4 | 1 | 6 | 16 | 19 | 8 | 6 | 4.938 | 4 | N52 | 1018 Steel | 1018 Steel | Air | 18 AWG
95538 | -7.6072e-05 | 3.9464 | 1.23 | 0.0099381 | 0.0080797 | 2.5e-06 | -6.1847e-05 | 24 | -387892.2169 | -3704097.8222 | 29.5078 | 99.9586 | 1 | 25 | 4 | 9 | 3 | 2 | 8 | 12 | 15 | 5 | 12 | 1.23 | 8 | N52 | 1018 Steel | 1018 Steel | Air | 24 AWG
34636 | -7.6066e-05 | 5.9464 | 3.108 | 0.0037248 | 0.0011984 | 8.8931e-07 | -2.4474e-05 | 24 | -980464.2113 | -9362743.5449 | 74.5804 | 99.9845 | 1 | 24 | 3 | 7.5 | 3 | 2 | 12 | 10 | 13 | 11 | 6 | 3.108 | 6 | N42 | 1018 Steel | 1018 Steel | Air | 20 AWG
117113 | -7.6062e-05 | 3.3263 | 3.108 | 0.0057941 | 0.0018643 | 1.919e-06 | -2.4473e-05 | 24 | -980439.1731 | -9362504.4481 | 74.574 | 99.9759 | 1 | 30 | 4 | 9 | 6 | 1.5 | 8 | 19 | 21 | 6 | 14 | 3.108 | 4 | N35 | 1018 Steel | 1018 Steel | Air | 20 AWG
118863 | -7.5968e-05 | 9.8882 | 1.956 | 0.0051768 | 0.0026466 | 7.4029e-07 | -3.8839e-05 | 24 | -617809.4809 | -5899645.9666 | 46.9339 | 99.9784 | 1 | 30 | 2 | 6 | 5 | 3 | 12 | 13 | 15 | 8 | 10 | 1.956 | 5 | N35 | 1018 Steel | 1018 Steel | Air | 22 AWG
79578 | -7.594e-05 | 6.4089 | 1.23 | 0.011801 | 0.0095947 | 4.4122e-06 | -6.174e-05 | 24 | -388534.8117 | -3710234.1511 | 29.5055 | 99.9508 | 1 | 25 | 3 | 10 | 4 | 1.5 | 6 | 11 | 14 | 12 | 6 | 1.23 | 19 | N35 | 1018 Steel | 1018 Steel | Air | 24 AWG
6371 | -7.5865e-05 | 0.94636 | 4.938 | 0.0016542 | 0.00033499 | 7.1019e-07 | -1.5363e-05 | 24 | -1562044.3734 | -14916425.0009 | 118.5038 | 99.9931 | 1 | 25 | 4 | 15 | 3 | 1 | 14 | 17 | 19 | 6 | 8 | 4.938 | 2 | N52 | 1018 Steel | 1018 Steel | Air | 18 AWG
105983 | -7.5819e-05 | 9.8795 | 4.938 | 0.0012406 | 0.00025124 | 1.462e-07 | -1.5354e-05 | 24 | -1563009.7904 | -14925644.0548 | 118.5059 | 99.9948 | 1 | 30 | 4 | 7.5 | 5 | 4 | 10 | 10 | 12 | 11 | 6 | 4.938 | 2 | N52 | 1018 Steel | 1018 Steel | Air | 18 AWG
28129 | -7.5721e-05 | 10.7804 | 3.108 | 0.0057941 | 0.0018643 | 1.9934e-06 | -2.4363e-05 | 24 | -984850.6001 | -9404630.4733 | 74.574 | 99.9759 | 1 | 30 | 2 | 10 | 7 | 1 | 10 | 14 | 16 | 14 | 8 | 3.108 | 7 | N42 | 1018 Steel | 1018 Steel | Air | 20 AWG
19624 | -7.5707e-05 | 6.884 | 1.23 | 0.01822 | 0.014813 | 8.0864e-06 | -6.1551e-05 | 24 | -389626.3775 | -3720657.8366 | 29.4976 | 99.9241 | 1 | 30 | 3 | 10 | 5 | 1 | 10 | 16 | 19 | 10 | 8 | 1.23 | 22 | N35 | 1018 Steel | 1018 Steel | Air | 24 AWG
4928 | -7.5549e-05 | 6.3328 | 1.956 | 0.011596 | 0.0059284 | 4.3889e-06 | -3.8624e-05 | 24 | -621073.049 | -5930810.7459 | 46.9213 | 99.9517 | 1 | 30 | 3 | 7.5 | 6 | 1.5 | 6 | 15 | 19 | 8 | 8 | 1.956 | 14 | N42 | 1018 Steel | 1018 Steel | Air | 22 AWG
122639 | -7.5535e-05 | 3.8575 | 0.774 | 0.01243 | 0.016059 | 1.7972e-06 | -9.759e-05 | 24 | -245798.4424 | -2347202.2267 | 18.5664 | 99.9482 | 1 | 24 | 2 | 6 | 5 | 4 | 6 | 12 | 14 | 6 | 12 | 0.774 | 10 | N52 | 1018 Steel | 1018 Steel | Air | 26 AWG
12745 | -7.5493e-05 | 7.8035 | 1.956 | 0.0074546 | 0.0038111 | 2.2161e-06 | -3.8596e-05 | 24 | -621639.427 | -5936219.258 | 46.9294 | 99.9689 | 1 | 25 | 2 | 9 | 6 | 1 | 8 | 12 | 14 | 14 | 8 | 1.956 | 9 | N52 | 1018 Steel | 1018 Steel | Air | 22 AWG
103916 | -7.5243e-05 | 2.8997 | 3.108 | 0.003104 | 0.00099871 | 6.7755e-07 | -2.4209e-05 | 24 | -991221.2065 | -9465465.2824 | 74.5824 | 99.9871 | 1 | 25 | 5 | 7.5 | 4 | 2 | 10 | 13 | 15 | 12 | 6 | 3.108 | 5 | N42 | 1018 Steel | 1018 Steel | Air | 20 AWG
103853 | -7.4768e-05 | 4.9598 | 3.108 | 0.016141 | 0.0051933 | 1.3071e-05 | -2.4057e-05 | 24 | -996968.9103 | -9520351.8108 | 74.5418 | 99.9327 | 1 | 30 | 2 | 6 | 3 | 1 | 8 | 14 | 22 | 11 | 6 | 3.108 | 26 | N52 | 1018 Steel | 1018 Steel | Air | 20 AWG
77708 | -7.4751e-05 | 10.884 | 1.956 | 0.011182 | 0.0057167 | 4.1823e-06 | -3.8216e-05 | 24 | -627713.3996 | -5994221.4235 | 46.9221 | 99.9534 | 1 | 30 | 3 | 7.5 | 5 | 2 | 6 | 11 | 14 | 18 | 6 | 1.956 | 18 | N35 | 1018 Steel | 1018 Steel | Air | 22 AWG
72128 | -7.4738e-05 | 6.951 | 3.108 | 0.01552 | 0.0049935 | 1.3741e-05 | -2.4047e-05 | 24 | -997406.4736 | -9524530.2327 | 74.5438 | 99.9353 | 1 | 25 | 2 | 9 | 3 | 1 | 6 | 10 | 15 | 15 | 10 | 3.108 | 15 | N42 | 1018 Steel | 1018 Steel | Air | 20 AWG
77326 | -7.448e-05 | 5.9045 | 3.108 | 0.0041386 | 0.0013316 | 1.1351e-06 | -2.3964e-05 | 24 | -1001334.7126 | -9562042.1518 | 74.5791 | 99.9828 | 1 | 24 | 3 | 9 | 4 | 2 | 6 | 11 | 13 | 11 | 10 | 3.108 | 4 | N52 | 1018 Steel | 1018 Steel | Air | 20 AWG
53492 | -7.4464e-05 | 8.9258 | 1.956 | 0.013253 | 0.0067753 | 6.0673e-06 | -3.807e-05 | 24 | -630074.6573 | -6016769.7739 | 46.9181 | 99.9448 | 1 | 30 | 3 | 9 | 4 | 2 | 6 | 13 | 16 | 14 | 8 | 1.956 | 16 | N35 | 1018 Steel | 1018 Steel | Air | 22 AWG
72890 | -7.4384e-05 | 12.4567 | 0.774 | 0.042053 | 0.054332 | 1.99e-05 | -9.6103e-05 | 24 | -249293.8617 | -2380581.0222 | 18.5435 | 99.8248 | 1 | 30 | 4 | 7.5 | 3 | 1.5 | 12 | 10 | 12 | 20 | 14 | 0.774 | 29 | N35 | 1018 Steel | 1018 Steel | Air | 26 AWG
70054 | 7.4353e-05 | 0.92582 | 1.23 | 0.010559 | 0.0085847 | 3.9066e-06 | 6.045e-05 | 24 | 396848.6175 | 3789625.1478 | 29.507 | 99.956 | 1 | 30 | 3 | 12 | 4 | 2 | 10 | 21 | 24 | 6 | 6 | 1.23 | 17 | N35 | 1018 Steel | 1018 Steel | Air | 24 AWG
67894 | -7.4317e-05 | 7.9598 | 1.956 | 0.0049697 | 0.0025408 | 1.0519e-06 | -3.7995e-05 | 24 | -631538.3941 | -6030747.4306 | 46.9343 | 99.9793 | 1 | 30 | 2 | 10 | 3 | 4 | 6 | 14 | 16 | 11 | 6 | 1.956 | 8 | N42 | 1018 Steel | 1018 Steel | Air | 22 AWG
115673 | -7.4267e-05 | 2.884 | 0.774 | 0.033974 | 0.043894 | 1.8083e-05 | -9.5952e-05 | 24 | -249770.0391 | -2385128.1817 | 18.5497 | 99.8584 | 1 | 30 | 3 | 9 | 5 | 1 | 12 | 21 | 23 | 14 | 8 | 0.774 | 41 | N42 | 1018 Steel | 1018 Steel | Air | 26 AWG
97569 | -7.4264e-05 | 4.951 | 1.23 | 0.039131 | 0.031814 | 3.0203e-05 | -6.0377e-05 | 24 | -396855.1196 | -3789687.2383 | 29.4719 | 99.837 | 1 | 25 | 2 | 7.5 | 3 | 1 | 6 | 14 | 17 | 14 | 14 | 1.23 | 27 | N52 | 1018 Steel | 1018 Steel | Air | 24 AWG
100354 | -7.4128e-05 | 3.9598 | 1.956 | 0.044727 | 0.022867 | 5.4665e-05 | -3.7898e-05 | 24 | -632101.2861 | -6036122.6529 | 46.8565 | 99.8136 | 1 | 30 | 2 | 6 | 3 | 1 | 8 | 16 | 23 | 10 | 12 | 1.956 | 36 | N42 | 1018 Steel | 1018 Steel | Air | 22 AWG
124238 | -7.4055e-05 | 10.4598 | 1.23 | 0.013665 | 0.01111 | 4.8243e-06 | -6.0207e-05 | 24 | -398397.667 | -3804417.4814 | 29.5032 | 99.9431 | 1 | 30 | 2 | 10 | 3 | 1.5 | 14 | 13 | 16 | 12 | 6 | 1.23 | 22 | N52 | 1018 Steel | 1018 Steel | Air | 24 AWG
45825 | -7.3992e-05 | 3.9583 | 3.108 | 0.018624 | 0.0059922 | 1.6297e-05 | -2.3807e-05 | 24 | -1007330.9182 | -9619301.6976 | 74.5341 | 99.9224 | 1 | 30 | 3 | 6 | 3 | 1 | 6 | 17 | 22 | 11 | 10 | 3.108 | 18 | N35 | 1018 Steel | 1018 Steel | Air | 20 AWG
11562 | -7.3752e-05 | 4.9488 | 0.774 | 0.023202 | 0.029976 | 9.7706e-06 | -9.5287e-05 | 24 | -251628.0545 | -2402870.9213 | 18.558 | 99.9033 | 1 | 24 | 2 | 10 | 3 | 1 | 10 | 14 | 16 | 14 | 8 | 0.774 | 28 | N52 | 1018 Steel | 1018 Steel | Air | 26 AWG
63149 | -7.3632e-05 | 3.7321 | 4.938 | 0.0062032 | 0.0012562 | 3.6498e-06 | -1.4911e-05 | 24 | -1609099.8246 | -15365771.4609 | 118.4814 | 99.9742 | 1 | 25 | 2 | 9 | 7 | 1 | 6 | 15 | 18 | 10 | 12 | 4.938 | 5 | N35 | 1018 Steel | 1018 Steel | Air | 18 AWG
93675 | -7.3404e-05 | 4.9437 | 0.774 | 0.020302 | 0.026229 | 7.7771e-06 | -9.4837e-05 | 24 | -252851.8445 | -2414557.2557 | 18.5603 | 99.9154 | 1 | 25 | 5 | 10 | 3 | 2 | 6 | 11 | 13 | 9 | 14 | 0.774 | 14 | N35 | 1018 Steel | 1018 Steel | Air | 26 AWG
52803 | -7.3356e-05 | 4.384 | 0.774 | 0.03356 | 0.043359 | 2.2558e-05 | -9.4775e-05 | 24 | -252876.0762 | -2414788.6512 | 18.55 | 99.8602 | 1 | 30 | 3 | 14 | 5 | 1.5 | 6 | 18 | 21 | 7 | 12 | 0.774 | 27 | N52 | 1018 Steel | 1018 Steel | Air | 26 AWG
62555 | -7.3184e-05 | 4.9488 | 0.774 | 0.058833 | 0.076012 | 4.6574e-05 | -9.4553e-05 | 24 | -253204.1151 | -2417921.192 | 18.5305 | 99.7549 | 1 | 24 | 2 | 7.5 | 3 | 1 | 6 | 12 | 16 | 19 | 8 | 0.774 | 71 | N42 | 1018 Steel | 1018 Steel | Air | 26 AWG
85867 | -7.3078e-05 | 1.8507 | 1.956 | 0.0024849 | 0.0012704 | 3.1216e-07 | -3.7361e-05 | 24 | -642312.5968 | -6133633.4876 | 46.9391 | 99.9896 | 1 | 24 | 3 | 9 | 5 | 4 | 12 | 13 | 15 | 6 | 6 | 1.956 | 4 | N35 | 1018 Steel | 1018 Steel | Air | 22 AWG
81855 | -7.3064e-05 | 0.95103 | 1.23 | 0.014907 | 0.01212 | 1.0536e-05 | -5.9402e-05 | 24 | -403778.9378 | -3855804.8319 | 29.5017 | 99.9379 | 1 | 25 | 2 | 14 | 3 | 3 | 12 | 16 | 19 | 11 | 6 | 1.23 | 24 | N42 | 1018 Steel | 1018 Steel | Air | 24 AWG
79959 | -7.2816e-05 | 7.7722 | 0.774 | 0.016573 | 0.021412 | 3.4862e-06 | -9.4078e-05 | 24 | -254932.4917 | -2434425.9724 | 18.5632 | 99.9309 | 1 | 30 | 3 | 7.5 | 7 | 1 | 14 | 16 | 18 | 7 | 10 | 0.774 | 16 | N35 | 1018 Steel | 1018 Steel | Air | 26 AWG
63979 | -7.2758e-05 | 7.3263 | 3.108 | 0.0072426 | 0.0023303 | 2.4565e-06 | -2.341e-05 | 24 | -1024900.4558 | -9787078.4234 | 74.5695 | 99.9698 | 1 | 30 | 4 | 7.5 | 6 | 1.5 | 6 | 15 | 17 | 11 | 14 | 3.108 | 5 | N35 | 1018 Steel | 1018 Steel | Air | 20 AWG
83951 | -7.2748e-05 | 3.6914 | 3.108 | 0.0041386 | 0.0013316 | 1.0148e-06 | -2.3407e-05 | 24 | -1025174.7179 | -9789697.4334 | 74.5791 | 99.9828 | 1 | 24 | 4 | 7.5 | 7 | 1 | 8 | 12 | 15 | 7 | 10 | 3.108 | 4 | N42 | 1018 Steel | 1018 Steel | Air | 20 AWG
119671 | -7.2707e-05 | 5.9464 | 4.938 | 0.0043422 | 0.00087935 | 1.8757e-06 | -1.4724e-05 | 24 | -1629709.3851 | -15562578.2663 | 118.4906 | 99.9819 | 1 | 24 | 3 | 9 | 3 | 2 | 6 | 11 | 13 | 13 | 14 | 4.938 | 3 | N35 | 1018 Steel | 1018 Steel | Air | 18 AWG
11169 | -7.2631e-05 | 8.9583 | 1.956 | 0.0066263 | 0.0033877 | 1.7128e-06 | -3.7132e-05 | 24 | -646158.7831 | -6170361.8611 | 46.931 | 99.9724 | 1 | 30 | 3 | 10 | 3 | 2 | 12 | 14 | 16 | 11 | 8 | 1.956 | 8 | N52 | 1018 Steel | 1018 Steel | Air | 22 AWG
36932 | -7.2597e-05 | 10.3388 | 1.956 | 0.011389 | 0.0058226 | 3.72e-06 | -3.7115e-05 | 24 | -646328.4563 | -6171982.1204 | 46.9217 | 99.9525 | 1 | 30 | 2 | 7.5 | 6 | 1.5 | 8 | 12 | 16 | 8 | 10 | 1.956 | 11 | N35 | 1018 Steel | 1018 Steel | Air | 22 AWG
34905 | -7.2485e-05 | 1.9089 | 1.956 | 0.008697 | 0.0044463 | 3.083e-06 | -3.7058e-05 | 24 | -647400.0429 | -6182215.0188 | 46.927 | 99.9638 | 1 | 24 | 2 | 9 | 4 | 1 | 12 | 17 | 19 | 7 | 14 | 1.956 | 6 | N35 | 1018 Steel | 1018 Steel | Air | 22 AWG
61071 | -7.2373e-05 | 2.9089 | 0.774 | 0.0074577 | 0.0096353 | 1.455e-06 | -9.3505e-05 | 24 | -256591.2784 | -2450266.2183 | 18.5702 | 99.9689 | 1 | 24 | 2 | 12 | 4 | 3 | 14 | 14 | 16 | 6 | 6 | 0.774 | 12 | N42 | 1018 Steel | 1018 Steel | Air | 26 AWG
45794 | -7.2329e-05 | 8.9567 | 0.774 | 0.037289 | 0.048176 | 1.5867e-05 | -9.3448e-05 | 24 | -256426.9994 | -2448697.47 | 18.5471 | 99.8446 | 1 | 30 | 4 | 7.5 | 3 | 2 | 8 | 12 | 15 | 11 | 12 | 0.774 | 30 | N35 | 1018 Steel | 1018 Steel | Air | 26 AWG
115668 | -7.2326e-05 | 2.9129 | 0.774 | 0.048475 | 0.062629 | 4.6353e-05 | -9.3445e-05 | 24 | -256317.4269 | -2447651.1296 | 18.5385 | 99.798 | 1 | 25 | 2 | 12 | 4 | 1 | 6 | 14 | 19 | 7 | 12 | 0.774 | 39 | N52 | 1018 Steel | 1018 Steel | Air | 26 AWG
39960 | -7.2236e-05 | 8.9199 | 1.956 | 0.023192 | 0.011857 | 1.5079e-05 | -3.6931e-05 | 24 | -649237.4065 | -6199760.5493 | 46.8986 | 99.9034 | 1 | 30 | 5 | 7.5 | 4 | 1 | 6 | 10 | 15 | 10 | 14 | 1.956 | 16 | N52 | 1018 Steel | 1018 Steel | Air | 22 AWG
98679 | -7.212e-05 | 0.85749 | 3.108 | 0.0072426 | 0.0023303 | 3.7365e-06 | -2.3205e-05 | 24 | -1033958.7604 | -9873578.8598 | 74.5695 | 99.9698 | 1 | 24 | 2 | 10 | 5 | 1 | 8 | 17 | 20 | 6 | 14 | 3.108 | 5 | N35 | 1018 Steel | 1018 Steel | Air | 20 AWG
71586 | -7.2106e-05 | 3.7198 | 4.938 | 0.0012406 | 0.00025124 | 1.4571e-07 | -1.4602e-05 | 24 | -1643497.7799 | -15694247.7375 | 118.5059 | 99.9948 | 1 | 24 | 2 | 6 | 7 | 3 | 8 | 12 | 15 | 6 | 6 | 4.938 | 2 | N42 | 1018 Steel | 1018 Steel | Air | 18 AWG
39540 | -7.2102e-05 | 8.3795 | 1.23 | 0.009317 | 0.0075748 | 2.4206e-06 | -5.8619e-05 | 24 | -409262.393 | -3908167.972 | 29.5085 | 99.9612 | 1 | 30 | 4 | 10 | 5 | 1.5 | 6 | 14 | 16 | 12 | 6 | 1.23 | 15 | N52 | 1018 Steel | 1018 Steel | Air | 24 AWG
79390 | -7.2067e-05 | 3.4437 | 4.938 | 0.001861 | 0.00037686 | 3.4333e-07 | -1.4594e-05 | 24 | -1644331.4163 | -15702208.3794 | 118.5028 | 99.9922 | 1 | 24 | 4 | 6 | 3 | 1.5 | 8 | 12 | 15 | 7 | 6 | 4.938 | 3 | N35 | 1018 Steel | 1018 Steel | Air | 18 AWG
34374 | -7.203e-05 | 0.94367 | 1.23 | 0.017599 | 0.014308 | 7.4123e-06 | -5.8561e-05 | 24 | -409526.944 | -3910694.248 | 29.4984 | 99.9267 | 1 | 25 | 5 | 7.5 | 3 | 2 | 8 | 13 | 17 | 7 | 10 | 1.23 | 17 | N35 | 1018 Steel | 1018 Steel | Air | 24 AWG
39518 | -7.2005e-05 | 4.9437 | 0.774 | 0.017608 | 0.02275 | 4.5417e-06 | -9.3029e-05 | 24 | -257794.1252 | -2461752.5594 | 18.5624 | 99.9266 | 1 | 25 | 5 | 7.5 | 3 | 1 | 14 | 12 | 14 | 10 | 10 | 0.774 | 17 | N52 | 1018 Steel | 1018 Steel | Air | 26 AWG
63379 | -7.198e-05 | 0.77219 | 0.774 | 0.046611 | 0.06022 | 3.4724e-05 | -9.2997e-05 | 24 | -257571.3923 | -2459625.6169 | 18.5399 | 99.8058 | 1 | 30 | 3 | 10 | 7 | 1 | 12 | 20 | 25 | 6 | 10 | 0.774 | 45 | N42 | 1018 Steel | 1018 Steel | Air | 26 AWG
123128 | -7.1964e-05 | 2.451 | 1.956 | 0.010147 | 0.0051874 | 3.2126e-06 | -3.6791e-05 | 24 | -652052.7433 | -6226645.0356 | 46.9242 | 99.9577 | 1 | 25 | 2 | 6 | 3 | 1.5 | 6 | 16 | 19 | 5 | 14 | 1.956 | 7 | N42 | 1018 Steel | 1018 Steel | Air | 22 AWG
22912 | -7.183e-05 | 5.8795 | 3.108 | 0.0049664 | 0.0015979 | 2.3611e-06 | -2.3111e-05 | 24 | -1038241.4398 | -9914475.4361 | 74.5766 | 99.9793 | 1 | 30 | 4 | 15 | 5 | 1 | 6 | 16 | 19 | 5 | 12 | 3.108 | 4 | N42 | 1018 Steel | 1018 Steel | Air | 20 AWG
36911 | -7.172e-05 | 0.87469 | 3.108 | 0.0068288 | 0.0021972 | 5.6147e-06 | -2.3076e-05 | 24 | -1039754.0081 | -9928919.3993 | 74.5708 | 99.9715 | 1 | 30 | 5 | 15 | 5 | 1 | 8 | 19 | 23 | 8 | 6 | 3.108 | 11 | N35 | 1018 Steel | 1018 Steel | Air | 20 AWG
88751 | -7.1656e-05 | 7.8882 | 0.774 | 0.017401 | 0.022482 | 6.3471e-06 | -9.2578e-05 | 24 | -259051.7604 | -2473762.0911 | 18.5625 | 99.9275 | 1 | 30 | 2 | 14 | 5 | 1 | 12 | 16 | 19 | 6 | 8 | 0.774 | 21 | N35 | 1018 Steel | 1018 Steel | Air | 26 AWG
10321 | -7.1534e-05 | 4.9045 | 4.938 | 0.0031016 | 0.00062811 | 8.3988e-07 | -1.4486e-05 | 24 | -1656516.4489 | -15818566.8695 | 118.4967 | 99.9871 | 1 | 25 | 4 | 7.5 | 4 | 2 | 6 | 10 | 14 | 6 | 10 | 4.938 | 3 | N52 | 1018 Steel | 1018 Steel | Air | 18 AWG
119677 | -7.1505e-05 | 9.9199 | 4.938 | 0.0041354 | 0.00083747 | 1.3295e-06 | -1.4481e-05 | 24 | -1657106.9854 | -15824206.0777 | 118.4916 | 99.9828 | 1 | 30 | 5 | 7.5 | 4 | 1 | 14 | 12 | 14 | 16 | 10 | 4.938 | 4 | N52 | 1018 Steel | 1018 Steel | Air | 18 AWG
124929 | -7.144e-05 | 7.3882 | 3.108 | 0.0049664 | 0.0015979 | 1.3472e-06 | -2.2986e-05 | 24 | -1043908.6535 | -9968593.3402 | 74.5766 | 99.9793 | 1 | 30 | 2 | 6 | 5 | 1.5 | 10 | 16 | 19 | 10 | 6 | 3.108 | 8 | N52 | 1018 Steel | 1018 Steel | Air | 20 AWG
33402 | -7.1351e-05 | 8.9285 | 4.938 | 0.0020677 | 0.00041874 | 3.6482e-07 | -1.4449e-05 | 24 | -1660820.494 | -15859667.4728 | 118.5018 | 99.9914 | 1 | 30 | 2 | 9 | 4 | 4 | 8 | 12 | 15 | 6 | 10 | 4.938 | 2 | N42 | 1018 Steel | 1018 Steel | Air | 18 AWG
109655 | -7.1231e-05 | 5.951 | 1.23 | 0.012423 | 0.0101 | 4.3024e-06 | -5.7911e-05 | 24 | -414214.1161 | -3955453.4449 | 29.5047 | 99.9482 | 1 | 25 | 2 | 10 | 3 | 1 | 8 | 14 | 16 | 12 | 8 | 1.23 | 15 | N52 | 1018 Steel | 1018 Steel | Air | 24 AWG
108915 | -7.1224e-05 | 4.7198 | 1.956 | 0.0037273 | 0.0019056 | 6.1673e-07 | -3.6413e-05 | 24 | -658999.993 | -6292986.3826 | 46.9367 | 99.9845 | 1 | 25 | 3 | 10 | 7 | 2 | 8 | 13 | 15 | 5 | 12 | 1.956 | 3 | N35 | 1018 Steel | 1018 Steel | Air | 22 AWG
79682 | -7.1224e-05 | 4.9598 | 4.938 | 0.0012406 | 0.00025124 | 2.5354e-07 | -1.4424e-05 | 24 | -1663852.3549 | -15888619.6117 | 118.5059 | 99.9948 | 1 | 30 | 2 | 15 | 3 | 2 | 6 | 19 | 21 | 6 | 6 | 4.938 | 2 | N52 | 1018 Steel | 1018 Steel | Air | 18 AWG
31536 | -7.0994e-05 | 2.9199 | 0.774 | 0.022373 | 0.028906 | 6.3862e-06 | -9.1724e-05 | 24 | -261411.1992 | -2496293.072 | 18.5587 | 99.9068 | 1 | 30 | 5 | 6 | 4 | 3 | 6 | 15 | 19 | 6 | 8 | 0.774 | 27 | N52 | 1018 Steel | 1018 Steel | Air | 26 AWG
14362 | -7.0814e-05 | 7.4583 | 1.956 | 0.0074546 | 0.0038111 | 2.7674e-06 | -3.6204e-05 | 24 | -662711.9699 | -6328433.1511 | 46.9294 | 99.9689 | 1 | 30 | 3 | 12 | 3 | 1.5 | 6 | 16 | 18 | 14 | 6 | 1.956 | 12 | N52 | 1018 Steel | 1018 Steel | Air | 22 AWG
76264 | -7.0814e-05 | 1.8507 | 3.108 | 0.006208 | 0.0019974 | 3.1893e-06 | -2.2784e-05 | 24 | -1053083.7538 | -10056209.0948 | 74.5727 | 99.9741 | 1 | 24 | 3 | 10 | 5 | 1 | 12 | 12 | 18 | 7 | 6 | 3.108 | 10 | N35 | 1018 Steel | 1018 Steel | Air | 20 AWG
113244 | -7.081e-05 | 10.9258 | 1.23 | 0.009317 | 0.0075748 | 1.9249e-06 | -5.7569e-05 | 24 | -416729.8349 | -3979476.7897 | 29.5085 | 99.9612 | 1 | 30 | 3 | 7.5 | 4 | 2 | 14 | 11 | 14 | 10 | 6 | 1.23 | 15 | N52 | 1018 Steel | 1018 Steel | Air | 24 AWG
81887 | -7.0795e-05 | 4.9583 | 0.774 | 0.024238 | 0.031315 | 1.1113e-05 | -9.1467e-05 | 24 | -262124.9882 | -2503109.2547 | 18.5572 | 99.899 | 1 | 30 | 3 | 12 | 3 | 2 | 8 | 13 | 20 | 5 | 6 | 0.774 | 39 | N52 | 1018 Steel | 1018 Steel | Air | 26 AWG
2743 | -7.0591e-05 | 6.7063 | 1.956 | 0.0037273 | 0.0019056 | 5.0459e-07 | -3.609e-05 | 24 | -664907.4883 | -6349398.8079 | 46.9367 | 99.9845 | 1 | 24 | 3 | 6 | 7 | 2 | 6 | 10 | 12 | 11 | 6 | 1.956 | 6 | N52 | 1018 Steel | 1018 Steel | Air | 22 AWG
87821 | -7.0554e-05 | 12.3795 | 0.774 | 0.018851 | 0.024356 | 4.1517e-06 | -9.1155e-05 | 24 | -263081.8258 | -2512246.3809 | 18.5614 | 99.9215 | 1 | 30 | 4 | 7.5 | 5 | 1.5 | 14 | 10 | 12 | 9 | 14 | 0.774 | 13 | N42 | 1018 Steel | 1018 Steel | Air | 26 AWG
9595 | -7.0349e-05 | 8.423 | 0.774 | 0.022373 | 0.028906 | 8.4351e-06 | -9.089e-05 | 24 | -263809.2839 | -2519193.0936 | 18.5587 | 99.9068 | 1 | 30 | 4 | 10 | 4 | 1.5 | 8 | 14 | 16 | 18 | 6 | 0.774 | 36 | N52 | 1018 Steel | 1018 Steel | Air | 26 AWG
20431 | -7.0321e-05 | 5.4583 | 1.956 | 0.019879 | 0.010163 | 1.971e-05 | -3.5951e-05 | 24 | -667018.3509 | -6369556.0607 | 46.9051 | 99.9172 | 1 | 30 | 3 | 14 | 3 | 1.5 | 6 | 17 | 20 | 11 | 12 | 1.956 | 16 | N35 | 1018 Steel | 1018 Steel | Air | 22 AWG
36248 | -7.0289e-05 | 9.8193 | 1.23 | 0.014493 | 0.011783 | 4.6574e-06 | -5.7145e-05 | 24 | -419728.7782 | -4008114.5882 | 29.5022 | 99.9396 | 1 | 30 | 5 | 9 | 6 | 1 | 10 | 10 | 14 | 7 | 10 | 1.23 | 14 | N42 | 1018 Steel | 1018 Steel | Air | 24 AWG
89845 | -7.0248e-05 | 1.7945 | 1.956 | 0.0074546 | 0.0038111 | 2.3224e-06 | -3.5914e-05 | 24 | -668055.1207 | -6379456.4833 | 46.9294 | 99.9689 | 1 | 25 | 3 | 9 | 6 | 1 | 8 | 17 | 19 | 7 | 12 | 1.956 | 6 | N35 | 1018 Steel | 1018 Steel | Air | 22 AWG
24372 | -7.0195e-05 | 3.9488 | 4.938 | 0.0020677 | 0.00041874 | 4.8629e-07 | -1.4215e-05 | 24 | -1688189.4781 | -16121022.0193 | 118.5018 | 99.9914 | 1 | 25 | 3 | 10 | 3 | 2 | 12 | 14 | 16 | 9 | 10 | 4.938 | 2 | N35 | 1018 Steel | 1018 Steel | Air | 18 AWG
42219 | -7.0131e-05 | 1.923 | 1.956 | 0.011389 | 0.0058226 | 4.9427e-06 | -3.5854e-05 | 24 | -669057.761 | -6389030.9927 | 46.9217 | 99.9525 | 1 | 30 | 4 | 9 | 4 | 2 | 8 | 19 | 22 | 7 | 10 | 1.956 | 11 | N35 | 1018 Steel | 1018 Steel | Air | 22 AWG
77751 | -7.0092e-05 | 8.4598 | 1.23 | 0.028572 | 0.023229 | 1.5793e-05 | -5.6986e-05 | 24 | -420657.6562 | -4016984.7198 | 29.4849 | 99.8809 | 1 | 30 | 2 | 9 | 3 | 1.5 | 8 | 13 | 18 | 7 | 12 | 1.23 | 23 | N35 | 1018 Steel | 1018 Steel | Air | 24 AWG
42166 | -6.9986e-05 | 0.91987 | 1.956 | 0.01346 | 0.0068812 | 6.3345e-06 | -3.578e-05 | 24 | -670382.6945 | -6401683.1758 | 46.9177 | 99.9439 | 1 | 30 | 5 | 7.5 | 4 | 2 | 6 | 17 | 22 | 5 | 10 | 1.956 | 13 | N35 | 1018 Steel | 1018 Steel | Air | 22 AWG
24945 | -6.9969e-05 | 6.8263 | 4.938 | 0.0024813 | 0.00050248 | 5.6837e-07 | -1.4169e-05 | 24 | -1693608.6363 | -16172771.1674 | 118.4997 | 99.9897 | 1 | 30 | 4 | 7.5 | 6 | 1 | 14 | 13 | 18 | 6 | 6 | 4.938 | 4 | N52 | 1018 Steel | 1018 Steel | Air | 18 AWG
96751 | -6.9952e-05 | 1.9488 | 0.774 | 0.036253 | 0.046838 | 1.8008e-05 | -9.0377e-05 | 24 | -265154.021 | -2532034.3876 | 18.5479 | 99.8489 | 1 | 24 | 2 | 7.5 | 3 | 2 | 8 | 16 | 18 | 11 | 14 | 0.774 | 25 | N35 | 1018 Steel | 1018 Steel | Air | 26 AWG
73307 | -6.9943e-05 | 5.9598 | 0.774 | 0.057176 | 0.07387 | 4.2509e-05 | -9.0366e-05 | 24 | -264954.1052 | -2530125.3319 | 18.5317 | 99.7618 | 1 | 30 | 2 | 6 | 3 | 1 | 8 | 17 | 21 | 18 | 6 | 0.774 | 92 | N42 | 1018 Steel | 1018 Steel | Air | 26 AWG
26705 | -6.9865e-05 | 2.4464 | 0.774 | 0.040603 | 0.052459 | 1.9835e-05 | -9.0265e-05 | 24 | -265432.929 | -2534697.7629 | 18.5446 | 99.8308 | 1 | 24 | 3 | 6 | 3 | 1.5 | 6 | 13 | 17 | 7 | 14 | 0.774 | 28 | N35 | 1018 Steel | 1018 Steel | Air | 26 AWG
64617 | -6.985e-05 | 8.3035 | 0.774 | 0.020302 | 0.026229 | 5.0607e-06 | -9.0246e-05 | 24 | -265715.6874 | -2537397.9068 | 18.5603 | 99.9154 | 1 | 25 | 2 | 7.5 | 6 | 1.5 | 8 | 10 | 13 | 6 | 14 | 0.774 | 14 | N35 | 1018 Steel | 1018 Steel | Air | 26 AWG
112339 | -6.9795e-05 | 8.8882 | 0.774 | 0.026723 | 0.034526 | 1.079e-05 | -9.0175e-05 | 24 | -265853.9394 | -2538718.116 | 18.5553 | 99.8887 | 1 | 30 | 2 | 9 | 5 | 1 | 12 | 15 | 18 | 13 | 6 | 0.774 | 43 | N42 | 1018 Steel | 1018 Steel | Air | 26 AWG
52258 | -6.9614e-05 | 6.9583 | 1.23 | 0.028986 | 0.023566 | 1.4692e-05 | -5.6597e-05 | 24 | -423541.3912 | -4044522.3612 | 29.4843 | 99.8792 | 1 | 30 | 3 | 7.5 | 3 | 1 | 12 | 13 | 19 | 5 | 14 | 1.23 | 20 | N35 | 1018 Steel | 1018 Steel | Air | 24 AWG
118454 | 6.9586e-05 | 1.3575 | 4.938 | 0.00062032 | 0.00012562 | 4.643e-08 | 1.4092e-05 | 24 | 1703062.183 | 16263045.8886 | 118.5089 | 99.9974 | 1 | 25 | 3 | 6 | 5 | 1.5 | 12 | 17 | 19 | 5 | 6 | 4.938 | 1 | N42 | 1018 Steel | 1018 Steel | Air | 18 AWG
45288 | -6.9569e-05 | 11.7722 | 3.108 | 0.0072426 | 0.0023303 | 2.4231e-06 | -2.2384e-05 | 24 | -1071883.6752 | -10235735.1197 | 74.5695 | 99.9698 | 1 | 30 | 3 | 7.5 | 7 | 1 | 10 | 12 | 14 | 18 | 10 | 3.108 | 7 | N35 | 1018 Steel | 1018 Steel | Air | 20 AWG
30152 | -6.9478e-05 | 1.9488 | 1.23 | 0.016563 | 0.013466 | 7.2248e-06 | -5.6486e-05 | 24 | -424587.7796 | -4054514.6335 | 29.4996 | 99.931 | 1 | 24 | 2 | 9 | 3 | 1 | 10 | 13 | 19 | 5 | 8 | 1.23 | 20 | N42 | 1018 Steel | 1018 Steel | Air | 24 AWG
94415 | -6.9454e-05 | 4.7538 | 3.108 | 0.0049664 | 0.0015979 | 1.4372e-06 | -2.2347e-05 | 24 | -1073755.8649 | -10253613.2147 | 74.5766 | 99.9793 | 1 | 30 | 5 | 9 | 7 | 1 | 8 | 17 | 19 | 7 | 12 | 3.108 | 4 | N35 | 1018 Steel | 1018 Steel | Air | 20 AWG
127031 | -6.9442e-05 | 8.923 | 0.774 | 0.033145 | 0.042823 | 1.365e-05 | -8.9718e-05 | 24 | -267134.6582 | -2550948.0791 | 18.5503 | 99.8619 | 1 | 30 | 4 | 7.5 | 4 | 1 | 10 | 14 | 16 | 20 | 8 | 0.774 | 40 | N52 | 1018 Steel | 1018 Steel | Air | 26 AWG
86715 | -6.9308e-05 | 9.2633 | 4.938 | 0.0041354 | 0.00083747 | 1.2356e-06 | -1.4036e-05 | 24 | -1709626.0499 | -16325726.2007 | 118.4916 | 99.9828 | 1 | 30 | 4 | 6 | 7 | 1.5 | 6 | 13 | 15 | 18 | 8 | 4.938 | 5 | N42 | 1018 Steel | 1018 Steel | Air | 18 AWG
64746 | -6.912e-05 | 3.8507 | 4.938 | 0.0016542 | 0.00033499 | 3.4555e-07 | -1.3998e-05 | 24 | -1714454.5763 | -16371835.2312 | 118.5038 | 99.9931 | 1 | 24 | 3 | 10 | 5 | 1 | 12 | 13 | 16 | 5 | 8 | 4.938 | 2 | N35 | 1018 Steel | 1018 Steel | Air | 18 AWG
44009 | -6.899e-05 | 5.8795 | 3.108 | 0.0024832 | 0.00079897 | 5.2198e-07 | -2.2198e-05 | 24 | -1081084.3342 | -10323594.9415 | 74.5843 | 99.9897 | 1 | 30 | 4 | 12 | 5 | 2 | 10 | 15 | 18 | 5 | 6 | 3.108 | 4 | N42 | 1018 Steel | 1018 Steel | Air | 20 AWG
74975 | -6.8907e-05 | 3.8431 | 3.108 | 0.0024832 | 0.00079897 | 4.2079e-07 | -2.2171e-05 | 24 | -1082389.8367 | -10336061.5714 | 74.5843 | 99.9897 | 1 | 25 | 5 | 7.5 | 5 | 1 | 14 | 11 | 15 | 5 | 6 | 3.108 | 4 | N42 | 1018 Steel | 1018 Steel | Air | 20 AWG
125863 | 6.8889e-05 | 1.9583 | 0.774 | 0.038531 | 0.049782 | 2.0251e-05 | 8.9004e-05 | 24 | 269217.8694 | 2570841.2807 | 18.5462 | 99.8395 | 1 | 30 | 3 | 6 | 3 | 4 | 12 | 16 | 21 | 10 | 6 | 0.774 | 62 | N35 | 1018 Steel | 1018 Steel | Air | 26 AWG
85167 | 6.8853e-05 | 0.9488 | 1.956 | 0.008697 | 0.0044463 | 3.0173e-06 | 3.5201e-05 | 24 | 681549.9805 | 6508322.9015 | 46.927 | 99.9638 | 1 | 25 | 3 | 6 | 3 | 2 | 8 | 15 | 19 | 8 | 6 | 1.956 | 14 | N35 | 1018 Steel | 1018 Steel | Air | 22 AWG
112244 | -6.8805e-05 | 1.8575 | 3.108 | 0.0016555 | 0.00053264 | 2.6356e-07 | -2.2138e-05 | 24 | -1084024.9723 | -10351675.9662 | 74.5869 | 99.9931 | 1 | 25 | 3 | 12 | 5 | 4 | 6 | 14 | 16 | 5 | 8 | 3.108 | 2 | N35 | 1018 Steel | 1018 Steel | Air | 20 AWG
124947 | -6.8719e-05 | 5.8944 | 4.938 | 0.0031016 | 0.00062811 | 9.1906e-07 | -1.3916e-05 | 24 | -1724360.8449 | -16466433.1284 | 118.4967 | 99.9871 | 1 | 24 | 5 | 7.5 | 4 | 1 | 10 | 10 | 12 | 14 | 10 | 4.938 | 3 | N42 | 1018 Steel | 1018 Steel | Air | 18 AWG
112812 | 6.862e-05 | 2.9285 | 4.938 | 0.0074438 | 0.0015075 | 4.873e-06 | 1.3896e-05 | 24 | 1726547.8348 | 16487317.3436 | 118.4752 | 99.969 | 1 | 30 | 2 | 6 | 4 | 2 | 12 | 17 | 23 | 10 | 6 | 4.938 | 12 | N52 | 1018 Steel | 1018 Steel | Air | 18 AWG
15366 | -6.8556e-05 | 4.9464 | 0.774 | 0.042053 | 0.054332 | 1.9553e-05 | -8.8574e-05 | 24 | -270485.1895 | -2582943.2961 | 18.5435 | 99.8248 | 1 | 24 | 3 | 6 | 3 | 1 | 8 | 10 | 15 | 7 | 14 | 0.774 | 29 | N42 | 1018 Steel | 1018 Steel | Air | 26 AWG
45772 | -6.8439e-05 | 8.4567 | 3.108 | 0.009105 | 0.0029295 | 4.1105e-06 | -2.202e-05 | 24 | -1089491.0699 | -10403873.3539 | 74.5637 | 99.9621 | 1 | 30 | 4 | 7.5 | 3 | 1.5 | 10 | 12 | 16 | 12 | 8 | 3.108 | 11 | N35 | 1018 Steel | 1018 Steel | Air | 20 AWG
33570 | -6.8319e-05 | 2.9374 | 0.774 | 0.037289 | 0.048176 | 2.2398e-05 | -8.8267e-05 | 24 | -271478.3182 | -2592426.9775 | 18.5471 | 99.8446 | 1 | 20 | 2 | 7.5 | 3 | 1 | 6 | 11 | 14 | 18 | 8 | 0.774 | 45 | N52 | 1018 Steel | 1018 Steel | Air | 26 AWG
93536 | -6.8269e-05 | 1.8944 | 4.938 | 0.0031016 | 0.00062811 | 1.4542e-06 | -1.3825e-05 | 24 | -1735728.8958 | -16574990.0182 | 118.4967 | 99.9871 | 1 | 24 | 5 | 10 | 4 | 1 | 8 | 14 | 16 | 18 | 6 | 4.938 | 5 | N42 | 1018 Steel | 1018 Steel | Air | 18 AWG
93383 | -6.8223e-05 | 4.4598 | 1.956 | 0.024227 | 0.012386 | 2.2517e-05 | -3.4879e-05 | 24 | -687406.6202 | -6564249.6911 | 46.8966 | 99.8991 | 1 | 30 | 2 | 9 | 3 | 1.5 | 12 | 17 | 22 | 15 | 6 | 1.956 | 39 | N35 | 1018 Steel | 1018 Steel | Air | 22 AWG
22144 | -6.8103e-05 | 1.4464 | 4.938 | 0.0062032 | 0.0012562 | 3.2864e-06 | -1.3792e-05 | 24 | -1739738.2928 | -16613276.9389 | 118.4814 | 99.9742 | 1 | 25 | 4 | 6 | 3 | 1.5 | 6 | 16 | 18 | 19 | 10 | 4.938 | 6 | N35 | 1018 Steel | 1018 Steel | Air | 18 AWG
18085 | -6.8095e-05 | 3.9089 | 1.956 | 0.0066263 | 0.0033877 | 1.483e-06 | -3.4813e-05 | 24 | -689204.134 | -6581414.6836 | 46.931 | 99.9724 | 1 | 24 | 2 | 6 | 4 | 2 | 6 | 14 | 16 | 11 | 8 | 1.956 | 8 | N42 | 1018 Steel | 1018 Steel | Air | 22 AWG
5318 | -6.8026e-05 | 7.9567 | 1.956 | 0.021743 | 0.011116 | 1.3752e-05 | -3.4778e-05 | 24 | -689468.0578 | -6583934.9705 | 46.9015 | 99.9094 | 1 | 30 | 4 | 6 | 3 | 1 | 10 | 10 | 17 | 14 | 6 | 1.956 | 35 | N42 | 1018 Steel | 1018 Steel | Air | 22 AWG
25307 | -6.7983e-05 | 6.8388 | 1.956 | 0.0031061 | 0.001588 | 5.8471e-07 | -3.4756e-05 | 24 | -690436.6219 | -6593184.0759 | 46.9379 | 99.9871 | 1 | 30 | 2 | 14 | 6 | 2 | 6 | 17 | 19 | 6 | 6 | 1.956 | 5 | N52 | 1018 Steel | 1018 Steel | Air | 22 AWG
15386 | -6.7907e-05 | 8.4567 | 1.956 | 0.0074546 | 0.0038111 | 2.0417e-06 | -3.4717e-05 | 24 | -691088.4533 | -6599408.6071 | 46.9294 | 99.9689 | 1 | 30 | 4 | 9 | 3 | 1.5 | 14 | 14 | 16 | 12 | 8 | 1.956 | 9 | N52 | 1018 Steel | 1018 Steel | Air | 22 AWG
4985 | -6.7742e-05 | 12.8328 | 1.23 | 0.010145 | 0.0082481 | 1.6469e-06 | -5.5075e-05 | 24 | -435589.1015 | -4159569.5192 | 29.5075 | 99.9577 | 1 | 30 | 3 | 6 | 6 | 2 | 12 | 10 | 12 | 8 | 14 | 1.23 | 7 | N42 | 1018 Steel | 1018 Steel | Air | 24 AWG
108080 | -6.7734e-05 | 5.7945 | 1.23 | 0.0072465 | 0.0058915 | 9.4522e-07 | -5.5068e-05 | 24 | -435692.7021 | -4160558.8325 | 29.5111 | 99.9698 | 1 | 25 | 3 | 6 | 6 | 3 | 6 | 11 | 13 | 5 | 14 | 1.23 | 5 | N35 | 1018 Steel | 1018 Steel | Air | 24 AWG
100876 | -6.7712e-05 | 6.8637 | 0.774 | 0.024859 | 0.032118 | 9.2022e-06 | -8.7483e-05 | 24 | -274056.1214 | -2617043.1838 | 18.5568 | 99.8964 | 1 | 25 | 2 | 9 | 5 | 1 | 8 | 12 | 15 | 9 | 10 | 0.774 | 24 | N42 | 1018 Steel | 1018 Steel | Air | 26 AWG
116328 | -6.759e-05 | 5.9464 | 1.956 | 0.0068334 | 0.0034935 | 1.8541e-06 | -3.4555e-05 | 24 | -694343.9303 | -6630496.1229 | 46.9306 | 99.9715 | 1 | 25 | 4 | 7.5 | 3 | 2 | 6 | 11 | 13 | 18 | 6 | 1.956 | 11 | N35 | 1018 Steel | 1018 Steel | Air | 22 AWG
112541 | -6.7572e-05 | 12.3263 | 0.774 | 0.015537 | 0.020073 | 3.4368e-06 | -8.7302e-05 | 24 | -274728.2874 | -2623461.8967 | 18.564 | 99.9353 | 1 | 30 | 4 | 7.5 | 6 | 1.5 | 14 | 10 | 12 | 17 | 6 | 0.774 | 25 | N35 | 1018 Steel | 1018 Steel | Air | 26 AWG
74555 | -6.7199e-05 | 0.75379 | 1.23 | 0.021533 | 0.017506 | 1.5383e-05 | -5.4633e-05 | 24 | -438901.154 | -4191197.2915 | 29.4935 | 99.9103 | 1 | 30 | 5 | 12 | 7 | 1 | 6 | 21 | 23 | 14 | 8 | 1.23 | 26 | N42 | 1018 Steel | 1018 Steel | Air | 24 AWG
21964 | -6.6952e-05 | 6.9583 | 1.956 | 0.0024849 | 0.0012704 | 3.3065e-07 | -3.4229e-05 | 24 | -701089.5677 | -6694912.215 | 46.9391 | 99.9896 | 1 | 30 | 3 | 12 | 3 | 4 | 12 | 14 | 16 | 6 | 6 | 1.956 | 4 | N42 | 1018 Steel | 1018 Steel | Air | 22 AWG
58838 | -6.6862e-05 | 10.9285 | 4.938 | 0.0057896 | 0.0011725 | 2.5877e-06 | -1.354e-05 | 24 | -1772054.7591 | -16921876.4607 | 118.4834 | 99.9759 | 1 | 30 | 2 | 9 | 4 | 1 | 10 | 12 | 16 | 7 | 14 | 4.938 | 4 | N52 | 1018 Steel | 1018 Steel | Air | 18 AWG
77036 | -6.6785e-05 | 5.7633 | 3.108 | 0.0024832 | 0.00079897 | 4.663e-07 | -2.1488e-05 | 24 | -1116782.5014 | -10664487.3277 | 74.5843 | 99.9897 | 1 | 30 | 4 | 10 | 7 | 1 | 14 | 17 | 19 | 7 | 6 | 3.108 | 4 | N52 | 1018 Steel | 1018 Steel | Air | 20 AWG
97072 | -6.6768e-05 | 2.884 | 0.774 | 0.053861 | 0.069588 | 4.204e-05 | -8.6264e-05 | 24 | -277591.4361 | -2650802.9528 | 18.5343 | 99.7756 | 1 | 30 | 3 | 9 | 5 | 1 | 6 | 20 | 23 | 12 | 10 | 0.774 | 52 | N42 | 1018 Steel | 1018 Steel | Air | 26 AWG
15488 | -6.6528e-05 | 12.423 | 3.108 | 0.0041386 | 0.0013316 | 9.9949e-07 | -2.1405e-05 | 24 | -1121023.8425 | -10704989.1513 | 74.5791 | 99.9828 | 1 | 30 | 4 | 9 | 4 | 1.5 | 14 | 10 | 12 | 11 | 10 | 3.108 | 4 | N52 | 1018 Steel | 1018 Steel | Air | 20 AWG
54004 | -6.6481e-05 | 0.94367 | 0.774 | 0.01243 | 0.016059 | 5.8642e-06 | -8.5892e-05 | 24 | -279274.8341 | -2666878.2193 | 18.5664 | 99.9482 | 1 | 25 | 5 | 14 | 3 | 2 | 10 | 15 | 17 | 7 | 8 | 0.774 | 15 | N35 | 1018 Steel | 1018 Steel | Air | 26 AWG
25591 | -6.6253e-05 | 1.2332 | 4.938 | 0.00082709 | 0.00016749 | 7.2668e-08 | -1.3417e-05 | 24 | -1788715.3376 | -17080973.2663 | 118.5079 | 99.9966 | 1 | 20 | 3 | 6 | 6 | 1.5 | 10 | 12 | 14 | 7 | 8 | 4.938 | 1 | N35 | 1018 Steel | 1018 Steel | Air | 18 AWG
9306 | -6.6245e-05 | 3.9045 | 0.774 | 0.016573 | 0.021412 | 3.8298e-06 | -8.5588e-05 | 24 | -280219.9993 | -2675903.8826 | 18.5632 | 99.9309 | 1 | 25 | 4 | 6 | 4 | 1 | 10 | 14 | 16 | 10 | 8 | 0.774 | 20 | N52 | 1018 Steel | 1018 Steel | Air | 26 AWG
31673 | -6.6146e-05 | 9.8193 | 1.23 | 0.0099381 | 0.0080797 | 2.4137e-06 | -5.3777e-05 | 24 | -446099.5673 | -4259937.0744 | 29.5078 | 99.9586 | 1 | 30 | 5 | 10 | 6 | 1 | 14 | 12 | 14 | 8 | 12 | 1.23 | 8 | N35 | 1018 Steel | 1018 Steel | Air | 24 AWG
111004 | -6.6101e-05 | 6.9285 | 4.938 | 0.0024813 | 0.00050248 | 5.6423e-07 | -1.3386e-05 | 24 | -1792709.5378 | -17119115.068 | 118.4997 | 99.9897 | 1 | 30 | 2 | 10 | 4 | 1 | 12 | 18 | 20 | 7 | 12 | 4.938 | 2 | N52 | 1018 Steel | 1018 Steel | Air | 18 AWG
97862 | -6.6048e-05 | 9.9285 | 1.23 | 0.0099381 | 0.0080797 | 2.4147e-06 | -5.3697e-05 | 24 | -446764.6908 | -4266288.5367 | 29.5078 | 99.9586 | 1 | 30 | 2 | 9 | 4 | 2 | 10 | 14 | 16 | 13 | 6 | 1.23 | 16 | N52 | 1018 Steel | 1018 Steel | Air | 24 AWG
89625 | -6.5964e-05 | 2.4488 | 4.938 | 0.0024813 | 0.00050248 | 1.389e-06 | -1.3358e-05 | 24 | -1796424.037 | -17154585.9228 | 118.4997 | 99.9897 | 1 | 25 | 3 | 15 | 3 | 1.5 | 10 | 16 | 18 | 11 | 8 | 4.938 | 3 | N35 | 1018 Steel | 1018 Steel | Air | 18 AWG
17707 | -6.5951e-05 | 5.955 | 0.774 | 0.019887 | 0.025694 | 4.9838e-06 | -8.5208e-05 | 24 | -281428.6803 | -2687445.9361 | 18.5606 | 99.9171 | 1 | 30 | 5 | 7.5 | 3 | 1 | 14 | 15 | 18 | 5 | 12 | 0.774 | 16 | N52 | 1018 Steel | 1018 Steel | Air | 26 AWG
33760 | -6.5912e-05 | 1.4567 | 0.774 | 0.047646 | 0.061559 | 3.2305e-05 | -8.5158e-05 | 24 | -281270.1045 | -2685931.6486 | 18.5391 | 99.8015 | 1 | 30 | 4 | 9 | 3 | 1.5 | 8 | 16 | 23 | 5 | 10 | 0.774 | 46 | N52 | 1018 Steel | 1018 Steel | Air | 26 AWG
119882 | -6.5872e-05 | 2.2063 | 3.108 | 0.003104 | 0.00099871 | 5.2268e-07 | -2.1194e-05 | 24 | -1132236.8822 | -10812065.7934 | 74.5824 | 99.9871 | 1 | 25 | 4 | 6 | 7 | 1.5 | 8 | 14 | 17 | 5 | 10 | 3.108 | 3 | N52 | 1018 Steel | 1018 Steel | Air | 20 AWG
60698 | -6.584e-05 | 6.4089 | 3.108 | 0.0043456 | 0.0013982 | 1.1316e-06 | -2.1184e-05 | 24 | -1132715.1716 | -10816633.1206 | 74.5785 | 99.9819 | 1 | 24 | 2 | 9 | 4 | 1.5 | 10 | 11 | 14 | 6 | 14 | 3.108 | 3 | N35 | 1018 Steel | 1018 Steel | Air | 20 AWG
95871 | -6.5837e-05 | 11.8328 | 3.108 | 0.0024832 | 0.00079897 | 3.487e-07 | -2.1183e-05 | 24 | -1132864.5382 | -10818059.4666 | 74.5843 | 99.9897 | 1 | 30 | 3 | 9 | 6 | 3 | 10 | 10 | 12 | 7 | 12 | 3.108 | 2 | N35 | 1018 Steel | 1018 Steel | Air | 20 AWG
70049 | -6.5762e-05 | 8.4567 | 4.938 | 0.0074438 | 0.0015075 | 4.9725e-06 | -1.3318e-05 | 24 | -1801569.6125 | -17203722.5496 | 118.4752 | 99.969 | 1 | 30 | 4 | 10 | 3 | 1.5 | 6 | 12 | 16 | 11 | 12 | 4.938 | 6 | N35 | 1018 Steel | 1018 Steel | Air | 18 AWG
43158 | -6.5739e-05 | 6.7198 | 1.956 | 0.0051768 | 0.0026466 | 9.3197e-07 | -3.3609e-05 | 24 | -713937.9386 | -6817605.1192 | 46.9339 | 99.9784 | 1 | 25 | 3 | 7.5 | 7 | 1 | 10 | 12 | 14 | 8 | 10 | 1.956 | 5 | N42 | 1018 Steel | 1018 Steel | Air | 22 AWG
106825 | -6.5698e-05 | 1.9337 | 4.938 | 0.0043422 | 0.00087935 | 1.605e-06 | -1.3305e-05 | 24 | -1803553.7811 | -17222669.964 | 118.4906 | 99.9819 | 1 | 20 | 3 | 6 | 3 | 2 | 6 | 11 | 13 | 14 | 14 | 4.938 | 3 | N42 | 1018 Steel | 1018 Steel | Air | 18 AWG
98731 | -6.5658e-05 | 6.9598 | 1.23 | 0.033127 | 0.026932 | 2.1446e-05 | -5.338e-05 | 24 | -448984.3553 | -4287484.7711 | 29.4793 | 99.862 | 1 | 30 | 2 | 7.5 | 3 | 1 | 10 | 15 | 20 | 11 | 8 | 1.23 | 40 | N35 | 1018 Steel | 1018 Steel | Air | 24 AWG
46287 | -6.557e-05 | 3.9437 | 1.956 | 0.01553 | 0.0079399 | 8.6926e-06 | -3.3522e-05 | 24 | -715477.9349 | -6832311.0003 | 46.9136 | 99.9353 | 1 | 25 | 5 | 7.5 | 3 | 1 | 6 | 12 | 15 | 14 | 10 | 1.956 | 15 | N42 | 1018 Steel | 1018 Steel | Air | 22 AWG
68582 | -6.5469e-05 | 3.4045 | 1.956 | 0.0041414 | 0.0021173 | 1.0496e-06 | -3.3471e-05 | 24 | -716916.4344 | -6846047.659 | 46.9359 | 99.9827 | 1 | 25 | 4 | 12 | 4 | 1.5 | 6 | 14 | 16 | 5 | 10 | 1.956 | 4 | N52 | 1018 Steel | 1018 Steel | Air | 22 AWG
28947 | -6.541e-05 | 3.7321 | 3.108 | 0.0037248 | 0.0011984 | 8.5525e-07 | -2.1046e-05 | 24 | -1140197.1055 | -10888080.3265 | 74.5804 | 99.9845 | 1 | 25 | 2 | 6 | 7 | 1 | 10 | 15 | 18 | 8 | 6 | 3.108 | 6 | N35 | 1018 Steel | 1018 Steel | Air | 20 AWG
110895 | -6.5335e-05 | 12.8388 | 0.774 | 0.023616 | 0.030512 | 6.2638e-06 | -8.4412e-05 | 24 | -284039.5205 | -2712377.6231 | 18.5577 | 99.9016 | 1 | 30 | 2 | 7.5 | 6 | 1 | 14 | 12 | 14 | 11 | 12 | 0.774 | 19 | N42 | 1018 Steel | 1018 Steel | Air | 26 AWG
41417 | -6.5288e-05 | 8.9583 | 1.23 | 0.026502 | 0.021546 | 1.4601e-05 | -5.3079e-05 | 24 | -451652.6879 | -4312965.4706 | 29.4874 | 99.8896 | 1 | 30 | 3 | 9 | 3 | 1 | 10 | 10 | 17 | 8 | 8 | 1.23 | 32 | N52 | 1018 Steel | 1018 Steel | Air | 24 AWG
77046 | -6.5134e-05 | 2.8263 | 0.774 | 0.011601 | 0.014988 | 2.2399e-06 | -8.4152e-05 | 24 | -285060.2866 | -2722125.2217 | 18.567 | 99.9517 | 1 | 30 | 4 | 10 | 6 | 4 | 10 | 17 | 19 | 6 | 8 | 0.774 | 14 | N42 | 1018 Steel | 1018 Steel | Air | 26 AWG
95164 | -6.511e-05 | 1.4598 | 3.108 | 0.021521 | 0.0069244 | 2.2803e-05 | -2.0949e-05 | 24 | -1144598.4431 | -10930110.0045 | 74.5251 | 99.9103 | 1 | 30 | 2 | 7.5 | 3 | 1.5 | 6 | 13 | 25 | 7 | 8 | 3.108 | 26 | N42 | 1018 Steel | 1018 Steel | Air | 20 AWG
89207 | -6.4955e-05 | 4.4583 | 1.956 | 0.0072475 | 0.0037053 | 1.8018e-06 | -3.3208e-05 | 24 | -722497.0371 | -6899338.4892 | 46.9298 | 99.9698 | 1 | 30 | 3 | 7.5 | 3 | 1.5 | 8 | 19 | 21 | 7 | 10 | 1.956 | 7 | N42 | 1018 Steel | 1018 Steel | Air | 22 AWG
32108 | -6.4818e-05 | 8.8795 | 1.23 | 0.019876 | 0.016159 | 6.219e-06 | -5.2697e-05 | 24 | -455052.5806 | -4345432.0537 | 29.4956 | 99.9172 | 1 | 30 | 4 | 6 | 5 | 1 | 10 | 10 | 16 | 5 | 12 | 1.23 | 16 | N52 | 1018 Steel | 1018 Steel | Air | 24 AWG
52146 | -6.4701e-05 | 2.9488 | 3.108 | 0.006208 | 0.0019974 | 1.8392e-06 | -2.0818e-05 | 24 | -1152572.1993 | -11006253.7675 | 74.5727 | 99.9741 | 1 | 25 | 3 | 6 | 3 | 4 | 6 | 12 | 15 | 10 | 10 | 3.108 | 6 | N52 | 1018 Steel | 1018 Steel | Air | 20 AWG
100571 | -6.4653e-05 | 7.951 | 1.23 | 0.01118 | 0.0090897 | 3.4248e-06 | -5.2563e-05 | 24 | -456381.3397 | -4358120.7693 | 29.5062 | 99.9534 | 1 | 25 | 2 | 9 | 3 | 2 | 10 | 11 | 13 | 18 | 6 | 1.23 | 18 | N35 | 1018 Steel | 1018 Steel | Air | 24 AWG
83627 | -6.4493e-05 | 1.8747 | 0.774 | 0.064633 | 0.083506 | 6.2605e-05 | -8.3325e-05 | 24 | -287254.7571 | -2743080.8707 | 18.526 | 99.7307 | 1 | 30 | 5 | 10 | 5 | 1 | 6 | 15 | 22 | 6 | 12 | 0.774 | 52 | N52 | 1018 Steel | 1018 Steel | Air | 26 AWG
34410 | -6.4317e-05 | 5.7538 | 3.108 | 0.003104 | 0.00099871 | 7.1708e-07 | -2.0694e-05 | 24 | -1159607.365 | -11073434.6511 | 74.5824 | 99.9871 | 1 | 30 | 5 | 10 | 7 | 1 | 6 | 15 | 18 | 7 | 6 | 3.108 | 5 | N42 | 1018 Steel | 1018 Steel | Air | 20 AWG
74334 | -6.4277e-05 | 7.9199 | 3.108 | 0.006208 | 0.0019974 | 2.158e-06 | -2.0681e-05 | 24 | -1160182.3208 | -11078925.0744 | 74.5727 | 99.9741 | 1 | 30 | 5 | 9 | 4 | 2 | 6 | 13 | 15 | 14 | 10 | 3.108 | 6 | N42 | 1018 Steel | 1018 Steel | Air | 20 AWG
126024 | -6.4142e-05 | 6.9089 | 0.774 | 0.018023 | 0.023285 | 6.4131e-06 | -8.2871e-05 | 24 | -289389.9587 | -2763470.5443 | 18.5621 | 99.9249 | 1 | 25 | 3 | 10 | 4 | 1 | 6 | 12 | 14 | 17 | 6 | 0.774 | 29 | N52 | 1018 Steel | 1018 Steel | Air | 26 AWG
102722 | -6.4115e-05 | 9.4285 | 1.23 | 0.02174 | 0.017674 | 8.2902e-06 | -5.2126e-05 | 24 | -460006.5845 | -4392739.3065 | 29.4933 | 99.9094 | 1 | 30 | 2 | 7.5 | 4 | 1.5 | 8 | 11 | 17 | 6 | 10 | 1.23 | 21 | N42 | 1018 Steel | 1018 Steel | Air | 24 AWG
48490 | -6.4075e-05 | 0.81935 | 4.938 | 0.009098 | 0.0018424 | 6.6949e-06 | -1.2976e-05 | 24 | -1848875.5309 | -17655460.7946 | 118.4671 | 99.9621 | 1 | 30 | 5 | 7.5 | 6 | 1 | 6 | 10 | 23 | 5 | 8 | 4.938 | 11 | N52 | 1018 Steel | 1018 Steel | Air | 18 AWG
34613 | -6.386e-05 | 4.9045 | 1.23 | 0.016149 | 0.01313 | 5.0252e-06 | -5.1919e-05 | 24 | -461948.2241 | -4411280.5988 | 29.5001 | 99.9327 | 1 | 25 | 4 | 6 | 4 | 1 | 8 | 13 | 15 | 11 | 12 | 1.23 | 13 | N52 | 1018 Steel | 1018 Steel | Air | 24 AWG
81008 | -6.3707e-05 | 3.9598 | 3.108 | 0.0099327 | 0.0031959 | 5.5599e-06 | -2.0498e-05 | 24 | -1170373.3784 | -11176242.5065 | 74.5611 | 99.9586 | 1 | 30 | 2 | 10 | 3 | 3 | 8 | 19 | 21 | 12 | 12 | 3.108 | 8 | N42 | 1018 Steel | 1018 Steel | Air | 20 AWG
13247 | -6.3622e-05 | 7.3882 | 4.938 | 0.0031016 | 0.00062811 | 8.2824e-07 | -1.2884e-05 | 24 | -1862509.5593 | -17785656.1753 | 118.4967 | 99.9871 | 1 | 30 | 2 | 9 | 5 | 1.5 | 8 | 16 | 19 | 6 | 10 | 4.938 | 3 | N52 | 1018 Steel | 1018 Steel | Air | 18 AWG
35930 | -6.3586e-05 | 5.6914 | 1.956 | 0.0033131 | 0.0016938 | 4.415e-07 | -3.2508e-05 | 24 | -738174.1355 | -7049043.7515 | 46.9375 | 99.9862 | 1 | 25 | 5 | 7.5 | 7 | 1 | 14 | 11 | 13 | 7 | 8 | 1.956 | 4 | N52 | 1018 Steel | 1018 Steel | Air | 22 AWG
15614 | -6.3542e-05 | 10.9258 | 0.774 | 0.029002 | 0.037471 | 1.2204e-05 | -8.2095e-05 | 24 | -291990.0255 | -2788299.3536 | 18.5536 | 99.8792 | 1 | 30 | 3 | 10 | 4 | 2 | 6 | 12 | 14 | 16 | 10 | 0.774 | 28 | N35 | 1018 Steel | 1018 Steel | Air | 26 AWG
35828 | -6.3397e-05 | 0.95669 | 3.108 | 0.016141 | 0.0051933 | 1.5668e-05 | -2.0398e-05 | 24 | -1175793.4706 | -11228000.5742 | 74.5418 | 99.9327 | 1 | 30 | 4 | 9 | 3 | 1 | 8 | 22 | 24 | 18 | 12 | 3.108 | 13 | N52 | 1018 Steel | 1018 Steel | Air | 20 AWG
121174 | -6.3366e-05 | 0.86373 | 0.774 | 0.030659 | 0.039612 | 1.6696e-05 | -8.1868e-05 | 24 | -292781.6448 | -2795858.7609 | 18.5523 | 99.8723 | 1 | 25 | 2 | 9 | 5 | 1 | 12 | 19 | 21 | 14 | 8 | 0.774 | 37 | N42 | 1018 Steel | 1018 Steel | Air | 26 AWG
43540 | -6.3141e-05 | 9.7538 | 3.108 | 0.0037248 | 0.0011984 | 7.1459e-07 | -2.0316e-05 | 24 | -1181168.9052 | -11279332.1933 | 74.5804 | 99.9845 | 1 | 30 | 5 | 6 | 7 | 2 | 6 | 10 | 13 | 11 | 6 | 3.108 | 6 | N42 | 1018 Steel | 1018 Steel | Air | 20 AWG
56118 | -6.2817e-05 | 7.9598 | 0.774 | 0.050754 | 0.065573 | 3.0184e-05 | -8.1159e-05 | 24 | -295090.6515 | -2817908.1503 | 18.5367 | 99.7885 | 1 | 30 | 2 | 7.5 | 3 | 1 | 8 | 16 | 19 | 14 | 10 | 0.774 | 49 | N52 | 1018 Steel | 1018 Steel | Air | 26 AWG
73908 | -6.2811e-05 | 11.3388 | 1.956 | 0.0093182 | 0.0047639 | 2.9338e-06 | -3.2112e-05 | 24 | -747091.9581 | -7134202.6844 | 46.9258 | 99.9612 | 1 | 30 | 2 | 7.5 | 6 | 1.5 | 6 | 12 | 15 | 14 | 6 | 1.956 | 15 | N42 | 1018 Steel | 1018 Steel | Air | 22 AWG
58598 | -6.2811e-05 | 7.8747 | 3.108 | 0.0037248 | 0.0011984 | 1.2163e-06 | -2.0209e-05 | 24 | -1187379.6488 | -11338640.4256 | 74.5804 | 99.9845 | 1 | 30 | 5 | 12 | 5 | 1 | 12 | 13 | 16 | 9 | 6 | 3.108 | 6 | N35 | 1018 Steel | 1018 Steel | Air | 20 AWG
104550 | -6.2585e-05 | 10.9583 | 0.774 | 0.048889 | 0.063165 | 3.1757e-05 | -8.0859e-05 | 24 | -296209.2187 | -2828589.6806 | 18.5382 | 99.7963 | 1 | 30 | 3 | 9 | 3 | 1 | 8 | 11 | 15 | 17 | 8 | 0.774 | 59 | N52 | 1018 Steel | 1018 Steel | Air | 26 AWG
23334 | -6.2544e-05 | 12.9598 | 0.774 | 0.018851 | 0.024356 | 3.5123e-06 | -8.0806e-05 | 24 | -296774.0859 | -2833983.7653 | 18.5614 | 99.9215 | 1 | 30 | 2 | 6 | 3 | 3 | 12 | 10 | 12 | 9 | 14 | 0.774 | 13 | N52 | 1018 Steel | 1018 Steel | Air | 26 AWG
111356 | -6.2398e-05 | 9.3328 | 1.23 | 0.013251 | 0.010773 | 2.9896e-06 | -5.073e-05 | 24 | -472833.369 | -4515226.0758 | 29.5037 | 99.9448 | 1 | 30 | 3 | 6 | 6 | 1.5 | 10 | 10 | 16 | 5 | 8 | 1.23 | 16 | N35 | 1018 Steel | 1018 Steel | Air | 24 AWG
115509 | -6.2366e-05 | 8.884 | 1.956 | 0.0041414 | 0.0021173 | 5.0719e-07 | -3.1884e-05 | 24 | -752592.2613 | -7186726.711 | 46.9359 | 99.9827 | 1 | 30 | 3 | 6 | 5 | 3 | 10 | 12 | 15 | 5 | 8 | 1.956 | 5 | N42 | 1018 Steel | 1018 Steel | Air | 22 AWG
33403 | -6.2189e-05 | 7.9089 | 0.774 | 0.019887 | 0.025694 | 5.0953e-06 | -8.0348e-05 | 24 | -298454.5021 | -2850030.5582 | 18.5606 | 99.9171 | 1 | 24 | 2 | 7.5 | 4 | 1 | 14 | 10 | 13 | 7 | 12 | 0.774 | 16 | N42 | 1018 Steel | 1018 Steel | Air | 26 AWG
29356 | -6.2179e-05 | 0.77219 | 3.108 | 0.006208 | 0.0019974 | 2.6702e-06 | -2.0006e-05 | 24 | -1199314.478 | -11452609.6499 | 74.5727 | 99.9741 | 1 | 30 | 3 | 9 | 7 | 4 | 12 | 19 | 22 | 10 | 6 | 3.108 | 10 | N52 | 1018 Steel | 1018 Steel | Air | 20 AWG
110231 | -6.2132e-05 | 0.95496 | 4.938 | 0.0057896 | 0.0011725 | 3.0876e-06 | -1.2582e-05 | 24 | -1906951.0382 | -18210041.0375 | 118.4834 | 99.9759 | 1 | 30 | 5 | 7.5 | 3 | 3 | 10 | 17 | 21 | 9 | 8 | 4.938 | 7 | N42 | 1018 Steel | 1018 Steel | Air | 18 AWG
11129 | -6.205e-05 | 4.8193 | 0.774 | 0.017401 | 0.022482 | 3.7691e-06 | -8.0168e-05 | 24 | -299154.6957 | -2856716.9146 | 18.5625 | 99.9275 | 1 | 30 | 5 | 6 | 6 | 2 | 6 | 14 | 18 | 5 | 8 | 0.774 | 21 | N42 | 1018 Steel | 1018 Steel | Air | 26 AWG
124305 | -6.2034e-05 | 5.884 | 0.774 | 0.01823 | 0.023553 | 4.972e-06 | -8.0147e-05 | 24 | -299223.2186 | -2857371.26 | 18.5619 | 99.924 | 1 | 30 | 3 | 9 | 5 | 1 | 6 | 17 | 20 | 6 | 8 | 0.774 | 22 | N52 | 1018 Steel | 1018 Steel | Air | 26 AWG
45489 | -6.1977e-05 | 1.4437 | 4.938 | 0.0033084 | 0.00066998 | 1.8729e-06 | -1.2551e-05 | 24 | -1911918.3074 | -18257474.9647 | 118.4957 | 99.9862 | 1 | 25 | 5 | 12 | 3 | 1.5 | 6 | 14 | 17 | 9 | 8 | 4.938 | 4 | N52 | 1018 Steel | 1018 Steel | Air | 18 AWG
26826 | -6.196e-05 | 0.88854 | 3.108 | 0.012416 | 0.0039948 | 1.9002e-05 | -1.9936e-05 | 24 | -1203245.1183 | -11490144.5 | 74.5534 | 99.9483 | 1 | 20 | 2 | 12 | 4 | 1 | 6 | 13 | 16 | 14 | 12 | 3.108 | 10 | N35 | 1018 Steel | 1018 Steel | Air | 20 AWG
69901 | -6.1824e-05 | 5.4598 | 0.774 | 0.047646 | 0.061559 | 3.5635e-05 | -7.9875e-05 | 24 | -299871.1347 | -2863558.4024 | 18.5391 | 99.8015 | 1 | 30 | 2 | 12 | 3 | 1.5 | 6 | 13 | 21 | 5 | 10 | 0.774 | 46 | N35 | 1018 Steel | 1018 Steel | Air | 26 AWG
13961 | -6.1642e-05 | 0.93739 | 4.938 | 0.0049625 | 0.001005 | 2.5746e-06 | -1.2483e-05 | 24 | -1922181.8652 | -18355484.7222 | 118.4875 | 99.9793 | 1 | 20 | 2 | 6 | 3 | 1 | 10 | 12 | 16 | 14 | 6 | 4.938 | 8 | N35 | 1018 Steel | 1018 Steel | Air | 18 AWG
11572 | -6.1637e-05 | 8.9285 | 0.774 | 0.033145 | 0.042823 | 1.3642e-05 | -7.9634e-05 | 24 | -300962.6698 | -2873981.7955 | 18.5503 | 99.8619 | 1 | 30 | 2 | 7.5 | 4 | 1 | 8 | 15 | 18 | 12 | 8 | 0.774 | 40 | N42 | 1018 Steel | 1018 Steel | Air | 26 AWG
17146 | -6.1584e-05 | 5.9089 | 0.774 | 0.02113 | 0.0273 | 5.0391e-06 | -7.9566e-05 | 24 | -301371.9266 | -2877889.9092 | 18.5596 | 99.912 | 1 | 25 | 3 | 6 | 4 | 2 | 8 | 11 | 14 | 7 | 12 | 0.774 | 17 | N35 | 1018 Steel | 1018 Steel | Air | 26 AWG
127014 | -6.1506e-05 | 5.7633 | 0.774 | 0.024859 | 0.032118 | 7.9614e-06 | -7.9466e-05 | 24 | -301704.8935 | -2881069.5097 | 18.5568 | 99.8964 | 1 | 30 | 4 | 7.5 | 7 | 1 | 6 | 16 | 19 | 7 | 10 | 0.774 | 24 | N52 | 1018 Steel | 1018 Steel | Air | 26 AWG
110729 | -6.1415e-05 | 7.955 | 3.108 | 0.0082773 | 0.0026632 | 3.7991e-06 | -1.976e-05 | 24 | -1214141.5769 | -11594198.0144 | 74.5663 | 99.9655 | 1 | 30 | 5 | 9 | 3 | 1 | 12 | 13 | 16 | 12 | 10 | 3.108 | 8 | N35 | 1018 Steel | 1018 Steel | Air | 20 AWG
20337 | -6.1402e-05 | 5.9598 | 4.938 | 0.0012406 | 0.00025124 | 1.338e-07 | -1.2435e-05 | 24 | -1930005.5629 | -18430195.5315 | 118.5059 | 99.9948 | 1 | 30 | 2 | 9 | 3 | 4 | 14 | 16 | 18 | 5 | 12 | 4.938 | 1 | N52 | 1018 Steel | 1018 Steel | Air | 18 AWG
70603 | -6.131e-05 | 7.923 | 4.938 | 0.0055829 | 0.0011306 | 3.2841e-06 | -1.2416e-05 | 24 | -1932548.1561 | -18454475.5088 | 118.4844 | 99.9767 | 1 | 30 | 4 | 10 | 4 | 1 | 8 | 13 | 17 | 15 | 6 | 4.938 | 9 | N35 | 1018 Steel | 1018 Steel | Air | 18 AWG
37546 | -6.125e-05 | 3.951 | 0.774 | 0.015537 | 0.020073 | 4.3316e-06 | -7.9134e-05 | 24 | -303087.2968 | -2894270.4882 | 18.564 | 99.9353 | 1 | 25 | 2 | 9 | 3 | 2 | 8 | 14 | 17 | 8 | 6 | 0.774 | 25 | N35 | 1018 Steel | 1018 Steel | Air | 26 AWG
107632 | -6.1191e-05 | 9.9285 | 4.938 | 0.0024813 | 0.00050248 | 6.0643e-07 | -1.2392e-05 | 24 | -1936562.3189 | -18492807.9392 | 118.4997 | 99.9897 | 1 | 30 | 2 | 9 | 4 | 2 | 12 | 13 | 16 | 9 | 6 | 4.938 | 4 | N35 | 1018 Steel | 1018 Steel | Air | 18 AWG
71613 | -6.0962e-05 | 6.8747 | 0.774 | 0.011187 | 0.014453 | 2.1252e-06 | -7.8763e-05 | 24 | -304570.8658 | -2908437.5291 | 18.5673 | 99.9534 | 1 | 30 | 5 | 9 | 5 | 2 | 6 | 14 | 16 | 9 | 6 | 0.774 | 18 | N42 | 1018 Steel | 1018 Steel | Air | 26 AWG
27677 | -6.0822e-05 | 2.8328 | 1.956 | 0.011389 | 0.0058226 | 5.9169e-06 | -3.1095e-05 | 24 | -771455.0627 | -7366853.1962 | 46.9217 | 99.9525 | 1 | 30 | 3 | 12 | 6 | 1 | 6 | 21 | 23 | 10 | 10 | 1.956 | 11 | N35 | 1018 Steel | 1018 Steel | Air | 22 AWG
26885 | -6.0716e-05 | 3.8819 | 1.956 | 0.0082829 | 0.0042346 | 3.6035e-06 | -3.1041e-05 | 24 | -772908.9113 | -7380736.4279 | 46.9278 | 99.9655 | 1 | 20 | 3 | 9 | 4 | 1 | 6 | 10 | 12 | 14 | 10 | 1.956 | 8 | N42 | 1018 Steel | 1018 Steel | Air | 22 AWG
9988 | -6.0716e-05 | 7.9199 | 1.23 | 0.015942 | 0.012961 | 5.8923e-06 | -4.9362e-05 | 24 | -485878.5455 | -4639798.3358 | 29.5004 | 99.9336 | 1 | 30 | 5 | 10 | 4 | 1 | 10 | 13 | 16 | 6 | 14 | 1.23 | 11 | N42 | 1018 Steel | 1018 Steel | Air | 24 AWG
125313 | -6.0678e-05 | 2.9488 | 3.108 | 0.013658 | 0.0043943 | 9.4835e-06 | -1.9523e-05 | 24 | -1228619.061 | -11732447.8041 | 74.5496 | 99.9431 | 1 | 25 | 3 | 7.5 | 3 | 2 | 6 | 11 | 17 | 8 | 12 | 3.108 | 11 | N42 | 1018 Steel | 1018 Steel | Air | 20 AWG
103177 | -6.063e-05 | 4.4488 | 1.956 | 0.012424 | 0.0063519 | 5.9426e-06 | -3.0997e-05 | 24 | -773868.0168 | -7389895.2102 | 46.9197 | 99.9482 | 1 | 25 | 3 | 7.5 | 3 | 1.5 | 8 | 12 | 16 | 14 | 6 | 1.956 | 20 | N35 | 1018 Steel | 1018 Steel | Air | 22 AWG
101764 | -6.0573e-05 | 5.4437 | 1.23 | 0.014493 | 0.011783 | 4.055e-06 | -4.9246e-05 | 24 | -487052.333 | -4651007.1804 | 29.5022 | 99.9396 | 1 | 25 | 5 | 6 | 3 | 1.5 | 8 | 10 | 13 | 10 | 10 | 1.23 | 14 | N52 | 1018 Steel | 1018 Steel | Air | 24 AWG
58217 | -6.05e-05 | 7.955 | 1.23 | 0.023189 | 0.018853 | 1.2077e-05 | -4.9187e-05 | 24 | -487465.5613 | -4654953.2198 | 29.4915 | 99.9034 | 1 | 30 | 5 | 9 | 3 | 1 | 8 | 11 | 16 | 10 | 8 | 1.23 | 28 | N42 | 1018 Steel | 1018 Steel | Air | 24 AWG
127121 | -6.0385e-05 | 3.7945 | 4.938 | 0.0037219 | 0.00075373 | 1.5067e-06 | -1.2229e-05 | 24 | -1962301.0841 | -18738595.0423 | 118.4936 | 99.9845 | 1 | 24 | 2 | 10 | 6 | 1 | 6 | 14 | 17 | 8 | 12 | 4.938 | 3 | N35 | 1018 Steel | 1018 Steel | Air | 18 AWG
120546 | -6.031e-05 | 4.455 | 3.108 | 0.0082773 | 0.0026632 | 3.6036e-06 | -1.9405e-05 | 24 | -1236376.4064 | -11806524.9956 | 74.5663 | 99.9655 | 1 | 30 | 5 | 7.5 | 3 | 1.5 | 6 | 16 | 19 | 10 | 10 | 3.108 | 8 | N52 | 1018 Steel | 1018 Steel | Air | 20 AWG
101143 | -6.0147e-05 | 6.7945 | 1.956 | 0.0041414 | 0.0021173 | 5.5781e-07 | -3.075e-05 | 24 | -780355.5117 | -7451846.2233 | 46.9359 | 99.9827 | 1 | 25 | 3 | 6 | 6 | 2 | 8 | 11 | 13 | 9 | 8 | 1.956 | 5 | N42 | 1018 Steel | 1018 Steel | Air | 22 AWG
77764 | -6.0132e-05 | 10.2633 | 1.23 | 0.004969 | 0.0040399 | 6.5615e-07 | -4.8888e-05 | 24 | -490816.6895 | -4686954.1375 | 29.5139 | 99.9793 | 1 | 30 | 4 | 10 | 7 | 1.5 | 14 | 12 | 14 | 6 | 8 | 1.23 | 6 | N42 | 1018 Steel | 1018 Steel | Air | 24 AWG
80172 | -6.0051e-05 | 5.7617 | 0.774 | 0.01243 | 0.016059 | 2.2808e-06 | -7.7585e-05 | 24 | -309178.0928 | -2952433.3063 | 18.5664 | 99.9482 | 1 | 24 | 5 | 6 | 6 | 1 | 12 | 10 | 12 | 14 | 6 | 0.774 | 20 | N42 | 1018 Steel | 1018 Steel | Air | 26 AWG
10583 | -5.9943e-05 | 1.2482 | 4.938 | 0.0010339 | 0.00020937 | 1.1887e-07 | -1.2139e-05 | 24 | -1976981.3893 | -18878781.6307 | 118.5069 | 99.9957 | 1 | 20 | 2 | 7.5 | 6 | 1.5 | 10 | 13 | 15 | 6 | 10 | 4.938 | 1 | N35 | 1018 Steel | 1018 Steel | Air | 18 AWG
33100 | -5.9922e-05 | 13.4258 | 1.956 | 0.0082829 | 0.0042346 | 2.5235e-06 | -3.0635e-05 | 24 | -783143.5755 | -7478470.2717 | 46.9278 | 99.9655 | 1 | 30 | 3 | 9 | 4 | 1.5 | 12 | 10 | 12 | 18 | 8 | 1.956 | 10 | N42 | 1018 Steel | 1018 Steel | Air | 22 AWG
112668 | -5.9831e-05 | 0.78461 | 0.774 | 0.019266 | 0.024891 | 8.4142e-06 | -7.7301e-05 | 24 | -310226.1534 | -2962441.5474 | 18.5611 | 99.9197 | 1 | 24 | 3 | 10 | 6 | 1 | 10 | 16 | 19 | 9 | 6 | 0.774 | 31 | N52 | 1018 Steel | 1018 Steel | Air | 26 AWG
55435 | -5.9736e-05 | 5.8263 | 1.956 | 0.0037273 | 0.0019056 | 1.0064e-06 | -3.054e-05 | 24 | -785732.2691 | -7503190.4744 | 46.9367 | 99.9845 | 1 | 30 | 4 | 15 | 6 | 1 | 10 | 17 | 19 | 7 | 6 | 1.956 | 6 | N35 | 1018 Steel | 1018 Steel | Air | 22 AWG
125278 | -5.9668e-05 | 1.4488 | 1.956 | 0.0037273 | 0.0019056 | 6.5949e-07 | -3.0505e-05 | 24 | -786625.9532 | -7511724.5287 | 46.9367 | 99.9845 | 1 | 24 | 2 | 7.5 | 3 | 1.5 | 14 | 17 | 19 | 7 | 6 | 1.956 | 6 | N42 | 1018 Steel | 1018 Steel | Air | 22 AWG
6865 | -5.9579e-05 | 7.2633 | 1.23 | 0.009317 | 0.0075748 | 1.7884e-06 | -4.8438e-05 | 24 | -495287.0034 | -4729642.4905 | 29.5085 | 99.9612 | 1 | 30 | 4 | 6 | 7 | 1.5 | 8 | 12 | 17 | 5 | 6 | 1.23 | 15 | N52 | 1018 Steel | 1018 Steel | Air | 24 AWG
118993 | -5.9563e-05 | 3.7846 | 1.956 | 0.005798 | 0.0029642 | 1.1923e-06 | -3.0452e-05 | 24 | -787946.668 | -7524336.4263 | 46.9327 | 99.9758 | 1 | 25 | 4 | 7.5 | 6 | 1 | 10 | 14 | 16 | 5 | 14 | 1.956 | 4 | N42 | 1018 Steel | 1018 Steel | Air | 22 AWG
22618 | -5.9562e-05 | 6.3795 | 1.23 | 0.014493 | 0.011783 | 3.7223e-06 | -4.8425e-05 | 24 | -495315.9892 | -4729919.2843 | 29.5022 | 99.9396 | 1 | 30 | 4 | 6 | 5 | 1.5 | 6 | 16 | 18 | 7 | 14 | 1.23 | 10 | N52 | 1018 Steel | 1018 Steel | Air | 24 AWG
83375 | -5.9387e-05 | 3.4488 | 1.23 | 0.011387 | 0.009258 | 2.9245e-06 | -4.8282e-05 | 24 | -496841.7888 | -4744489.5969 | 29.506 | 99.9526 | 1 | 25 | 3 | 7.5 | 3 | 1.5 | 8 | 14 | 17 | 6 | 10 | 1.23 | 11 | N35 | 1018 Steel | 1018 Steel | Air | 24 AWG
86954 | -5.9296e-05 | 6.423 | 4.938 | 0.0057896 | 0.0011725 | 2.2579e-06 | -1.2008e-05 | 24 | -1998165.0674 | -19081070.8556 | 118.4834 | 99.9759 | 1 | 30 | 4 | 6 | 4 | 1.5 | 6 | 14 | 18 | 7 | 14 | 4.938 | 4 | N35 | 1018 Steel | 1018 Steel | Air | 18 AWG
13081 | -5.9209e-05 | 5.9583 | 1.956 | 0.0055909 | 0.0028583 | 1.9026e-06 | -3.0271e-05 | 24 | -792661.5453 | -7569360.188 | 46.9331 | 99.9767 | 1 | 30 | 3 | 14 | 3 | 2 | 8 | 16 | 19 | 7 | 6 | 1.956 | 9 | N35 | 1018 Steel | 1018 Steel | Air | 22 AWG
3532 | -5.9195e-05 | 5.9567 | 4.938 | 0.001861 | 0.00037686 | 3.6958e-07 | -1.1988e-05 | 24 | -2001919.6058 | -19116924.0565 | 118.5028 | 99.9922 | 1 | 30 | 4 | 9 | 3 | 2 | 10 | 15 | 18 | 7 | 6 | 4.938 | 3 | N42 | 1018 Steel | 1018 Steel | Air | 18 AWG
124886 | -5.9121e-05 | 3.884 | 4.938 | 0.0024813 | 0.00050248 | 7.2833e-07 | -1.1973e-05 | 24 | -2004360.5788 | -19140233.6317 | 118.4997 | 99.9897 | 1 | 30 | 3 | 10 | 5 | 1 | 14 | 20 | 22 | 11 | 6 | 4.938 | 4 | N42 | 1018 Steel | 1018 Steel | Air | 18 AWG
68450 | -5.885e-05 | 0.85066 | 1.956 | 0.0055909 | 0.0028583 | 1.6696e-06 | -3.0087e-05 | 24 | -797499.0027 | -7615554.5033 | 46.9331 | 99.9767 | 1 | 25 | 4 | 9 | 5 | 1 | 10 | 16 | 19 | 7 | 6 | 1.956 | 9 | N35 | 1018 Steel | 1018 Steel | Air | 22 AWG
41090 | -5.8798e-05 | 7.4045 | 1.956 | 0.0049697 | 0.0025408 | 1.1988e-06 | -3.006e-05 | 24 | -798234.2356 | -7622575.4606 | 46.9343 | 99.9793 | 1 | 25 | 4 | 9 | 4 | 1.5 | 10 | 10 | 12 | 15 | 6 | 1.956 | 8 | N42 | 1018 Steel | 1018 Steel | Air | 22 AWG
82367 | -5.8795e-05 | 7.8747 | 1.956 | 0.0018636 | 0.00095278 | 1.7414e-07 | -3.0059e-05 | 24 | -798372.1533 | -7623892.4777 | 46.9404 | 99.9922 | 1 | 30 | 5 | 10 | 5 | 3 | 14 | 12 | 14 | 5 | 6 | 1.956 | 3 | N35 | 1018 Steel | 1018 Steel | Air | 22 AWG
19098 | -5.8697e-05 | 2.8747 | 1.23 | 0.026709 | 0.021714 | 1.634e-05 | -4.7721e-05 | 24 | -502364.2445 | -4797225.1643 | 29.4871 | 99.8887 | 1 | 30 | 5 | 6 | 5 | 1 | 12 | 16 | 21 | 11 | 6 | 1.23 | 43 | N35 | 1018 Steel | 1018 Steel | Air | 24 AWG
99761 | -5.8622e-05 | 6.3507 | 1.23 | 0.0062113 | 0.0050498 | 1.1903e-06 | -4.766e-05 | 24 | -503432.203 | -4807423.4172 | 29.5124 | 99.9741 | 1 | 25 | 4 | 9 | 5 | 1.5 | 12 | 11 | 13 | 10 | 6 | 1.23 | 10 | N35 | 1018 Steel | 1018 Steel | Air | 24 AWG
116012 | -5.8547e-05 | 6.4258 | 3.108 | 0.0057941 | 0.0018643 | 2.9796e-06 | -1.8838e-05 | 24 | -1273741.0333 | -12163330.8998 | 74.574 | 99.9759 | 1 | 30 | 3 | 15 | 4 | 1.5 | 6 | 17 | 19 | 7 | 14 | 3.108 | 4 | N35 | 1018 Steel | 1018 Steel | Air | 20 AWG
123606 | -5.8449e-05 | 10.7538 | 1.23 | 0.0057972 | 0.0047132 | 6.4882e-07 | -4.752e-05 | 24 | -504930.6434 | -4821732.4691 | 29.5129 | 99.9758 | 1 | 30 | 5 | 7.5 | 7 | 2 | 10 | 10 | 12 | 5 | 14 | 1.23 | 4 | N52 | 1018 Steel | 1018 Steel | Air | 24 AWG
53093 | -5.8334e-05 | 8.8263 | 3.108 | 0.010347 | 0.003329 | 4.5931e-06 | -1.8769e-05 | 24 | -1278157.4097 | -12205504.1881 | 74.5598 | 99.9569 | 1 | 30 | 4 | 6 | 6 | 1 | 6 | 13 | 16 | 14 | 10 | 3.108 | 10 | N35 | 1018 Steel | 1018 Steel | Air | 20 AWG
25205 | -5.8306e-05 | 2.9583 | 1.23 | 0.04969 | 0.040399 | 4.263e-05 | -4.7404e-05 | 24 | -505242.4357 | -4824709.8663 | 29.4589 | 99.793 | 1 | 30 | 3 | 7.5 | 3 | 3 | 8 | 11 | 21 | 6 | 12 | 1.23 | 40 | N52 | 1018 Steel | 1018 Steel | Air | 24 AWG
69667 | -5.8287e-05 | 3.7617 | 0.774 | 0.0062148 | 0.0080294 | 9.5968e-07 | -7.5307e-05 | 24 | -318614.3176 | -3042542.6147 | 18.5712 | 99.9741 | 1 | 24 | 5 | 10 | 6 | 1 | 12 | 12 | 14 | 6 | 6 | 0.774 | 10 | N52 | 1018 Steel | 1018 Steel | Air | 26 AWG
32471 | -5.8259e-05 | 8.923 | 4.938 | 0.0082709 | 0.0016749 | 4.6983e-06 | -1.1798e-05 | 24 | -2033510.2435 | -19418592.4252 | 118.4712 | 99.9655 | 1 | 30 | 4 | 6 | 4 | 1 | 6 | 11 | 16 | 14 | 8 | 4.938 | 10 | N52 | 1018 Steel | 1018 Steel | Air | 18 AWG
6718 | -5.8133e-05 | 6.9045 | 1.23 | 0.004969 | 0.0040399 | 7.0863e-07 | -4.7263e-05 | 24 | -507694.7929 | -4848128.1519 | 29.5139 | 99.9793 | 1 | 25 | 4 | 9 | 4 | 2 | 10 | 10 | 12 | 7 | 8 | 1.23 | 6 | N52 | 1018 Steel | 1018 Steel | Air | 24 AWG
55708 | -5.7892e-05 | 12.8263 | 1.956 | 0.0062121 | 0.0031759 | 1.6165e-06 | -2.9597e-05 | 24 | -810673.0276 | -7741357.1749 | 46.9318 | 99.9741 | 1 | 30 | 4 | 9 | 6 | 1 | 14 | 10 | 12 | 17 | 6 | 1.956 | 10 | N42 | 1018 Steel | 1018 Steel | Air | 22 AWG
47755 | -5.7781e-05 | 2.8795 | 1.956 | 0.017394 | 0.0088926 | 9.9643e-06 | -2.954e-05 | 24 | -811857.0166 | -7752663.437 | 46.91 | 99.9275 | 1 | 30 | 4 | 7.5 | 5 | 1 | 8 | 18 | 22 | 7 | 12 | 1.956 | 14 | N52 | 1018 Steel | 1018 Steel | Air | 22 AWG
592 | -5.7709e-05 | 0.85749 | 4.938 | 0.001861 | 0.00037686 | 3.832e-07 | -1.1687e-05 | 24 | -2053451.0012 | -19609012.6338 | 118.5028 | 99.9922 | 1 | 25 | 3 | 6 | 5 | 2 | 14 | 17 | 19 | 8 | 6 | 4.938 | 3 | N35 | 1018 Steel | 1018 Steel | Air | 18 AWG
42604 | -5.7627e-05 | 10.4598 | 3.108 | 0.0055872 | 0.0017977 | 1.8583e-06 | -1.8541e-05 | 24 | -1294092.7329 | -12357675.3152 | 74.5746 | 99.9767 | 1 | 30 | 2 | 9 | 3 | 1.5 | 14 | 14 | 16 | 19 | 6 | 3.108 | 9 | N35 | 1018 Steel | 1018 Steel | Air | 20 AWG
60729 | -5.7464e-05 | 12.3388 | 0.774 | 0.020302 | 0.026229 | 5.1941e-06 | -7.4243e-05 | 24 | -322991.4546 | -3084341.1941 | 18.5603 | 99.9154 | 1 | 30 | 2 | 9 | 6 | 1.5 | 8 | 12 | 14 | 8 | 14 | 0.774 | 14 | N42 | 1018 Steel | 1018 Steel | Air | 26 AWG
124823 | -5.7355e-05 | 6.8637 | 1.956 | 0.0062121 | 0.0031759 | 1.3051e-06 | -2.9323e-05 | 24 | -818269.0367 | -7813893.7182 | 46.9318 | 99.9741 | 1 | 25 | 2 | 7.5 | 5 | 1 | 14 | 13 | 15 | 9 | 10 | 1.956 | 6 | N35 | 1018 Steel | 1018 Steel | Air | 22 AWG
46391 | -5.7348e-05 | 2.9464 | 4.938 | 0.0012406 | 0.00025124 | 1.8123e-07 | -1.1614e-05 | 24 | -2066417.9524 | -19732837.8968 | 118.5059 | 99.9948 | 1 | 25 | 4 | 10 | 3 | 4 | 6 | 11 | 14 | 5 | 12 | 4.938 | 1 | N42 | 1018 Steel | 1018 Steel | Air | 18 AWG
122726 | -5.7174e-05 | 6.9598 | 1.956 | 0.005798 | 0.0029642 | 1.2355e-06 | -2.923e-05 | 24 | -820879.6696 | -7838823.4259 | 46.9327 | 99.9758 | 1 | 30 | 2 | 9 | 3 | 2 | 8 | 17 | 19 | 8 | 8 | 1.956 | 7 | N42 | 1018 Steel | 1018 Steel | Air | 22 AWG
42340 | -5.7154e-05 | 0.91987 | 0.774 | 0.049304 | 0.0637 | 3.6202e-05 | -7.3843e-05 | 24 | -324347.6944 | -3097292.3309 | 18.5378 | 99.7946 | 1 | 30 | 5 | 9 | 4 | 1 | 8 | 19 | 23 | 6 | 14 | 0.774 | 34 | N52 | 1018 Steel | 1018 Steel | Air | 26 AWG
63774 | -5.7064e-05 | 2.4089 | 0.774 | 0.053447 | 0.069053 | 3.881e-05 | -7.3726e-05 | 24 | -324804.6012 | -3101655.4696 | 18.5346 | 99.7773 | 1 | 24 | 2 | 7.5 | 4 | 1.5 | 6 | 15 | 18 | 13 | 12 | 0.774 | 43 | N42 | 1018 Steel | 1018 Steel | Air | 26 AWG
69055 | -5.7012e-05 | 9.8795 | 1.23 | 0.019876 | 0.016159 | 7.0203e-06 | -4.6351e-05 | 24 | -517357.6284 | -4940401.4347 | 29.4956 | 99.9172 | 1 | 30 | 4 | 6 | 5 | 1 | 8 | 12 | 15 | 14 | 8 | 1.23 | 24 | N42 | 1018 Steel | 1018 Steel | Air | 24 AWG
42539 | -5.6851e-05 | 7.451 | 1.23 | 0.017392 | 0.01414 | 7.3834e-06 | -4.622e-05 | 24 | -518876.4846 | -4954905.4428 | 29.4986 | 99.9275 | 1 | 25 | 2 | 9 | 3 | 1.5 | 6 | 12 | 14 | 19 | 8 | 1.23 | 21 | N52 | 1018 Steel | 1018 Steel | Air | 24 AWG
23775 | -5.6679e-05 | 4.955 | 1.23 | 0.031057 | 0.025249 | 2.5473e-05 | -4.608e-05 | 24 | -520157.0954 | -4967134.3752 | 29.4818 | 99.8706 | 1 | 30 | 5 | 10 | 3 | 1 | 8 | 12 | 19 | 11 | 6 | 1.23 | 50 | N35 | 1018 Steel | 1018 Steel | Air | 24 AWG
124042 | -5.6664e-05 | 5.4567 | 0.774 | 0.039774 | 0.051388 | 1.9099e-05 | -7.3209e-05 | 24 | -327285.7924 | -3125349.0999 | 18.5452 | 99.8343 | 1 | 30 | 4 | 7.5 | 3 | 1.5 | 6 | 11 | 19 | 6 | 8 | 0.774 | 48 | N42 | 1018 Steel | 1018 Steel | Air | 26 AWG
39808 | -5.6632e-05 | 4.455 | 4.938 | 0.0049625 | 0.001005 | 2.4025e-06 | -1.1469e-05 | 24 | -2092230.6985 | -19979331.465 | 118.4875 | 99.9793 | 1 | 30 | 5 | 10 | 3 | 1.5 | 6 | 17 | 19 | 11 | 12 | 4.938 | 4 | N35 | 1018 Steel | 1018 Steel | Air | 18 AWG
74378 | -5.663e-05 | 9.8388 | 1.956 | 0.010561 | 0.0053991 | 3.5706e-06 | -2.8952e-05 | 24 | -828592.5237 | -7912475.7577 | 46.9233 | 99.956 | 1 | 30 | 2 | 7.5 | 6 | 1 | 8 | 10 | 17 | 7 | 6 | 1.956 | 17 | N52 | 1018 Steel | 1018 Steel | Air | 22 AWG
29014 | -5.6558e-05 | 8.955 | 3.108 | 0.011174 | 0.0035953 | 6.63e-06 | -1.8198e-05 | 24 | -1318246.115 | -12588323.125 | 74.5573 | 99.9534 | 1 | 30 | 5 | 9 | 3 | 1 | 8 | 11 | 15 | 11 | 12 | 3.108 | 9 | N42 | 1018 Steel | 1018 Steel | Air | 20 AWG
99613 | -5.6471e-05 | 6.9464 | 1.956 | 0.0043485 | 0.0022232 | 6.4762e-07 | -2.8871e-05 | 24 | -831140.9391 | -7936811.3322 | 46.9355 | 99.9819 | 1 | 24 | 3 | 7.5 | 3 | 2 | 14 | 10 | 12 | 6 | 14 | 1.956 | 3 | N42 | 1018 Steel | 1018 Steel | Air | 22 AWG
37130 | -5.6431e-05 | 11.9285 | 1.23 | 0.04203 | 0.034171 | 2.5788e-05 | -4.5879e-05 | 24 | -522198.6134 | -4986629.4361 | 29.4683 | 99.8249 | 1 | 30 | 2 | 6 | 4 | 1 | 6 | 10 | 15 | 11 | 14 | 1.23 | 29 | N52 | 1018 Steel | 1018 Steel | Air | 24 AWG
23522 | -5.6219e-05 | 10.9258 | 1.23 | 0.010559 | 0.0085847 | 2.4541e-06 | -4.5706e-05 | 24 | -524861.5937 | -5012059.0247 | 29.507 | 99.956 | 1 | 30 | 3 | 7.5 | 4 | 3 | 8 | 10 | 13 | 12 | 6 | 1.23 | 17 | N35 | 1018 Steel | 1018 Steel | Air | 24 AWG
6515 | -5.6062e-05 | 4.4567 | 1.23 | 0.018634 | 0.01515 | 7.396e-06 | -4.5579e-05 | 24 | -526154.0653 | -5024401.2194 | 29.4971 | 99.9224 | 1 | 30 | 4 | 6 | 3 | 1.5 | 8 | 14 | 20 | 7 | 6 | 1.23 | 30 | N35 | 1018 Steel | 1018 Steel | Air | 24 AWG
80926 | 5.5977e-05 | 0.9089 | 0.774 | 0.057176 | 0.07387 | 6.9637e-05 | 7.2322e-05 | 24 | 331058.7807 | 3161378.4839 | 18.5317 | 99.7618 | 1 | 24 | 2 | 12 | 4 | 2 | 6 | 16 | 19 | 13 | 12 | 0.774 | 46 | N52 | 1018 Steel | 1018 Steel | Air | 26 AWG
15679 | -5.5922e-05 | 1.9567 | 1.956 | 0.0091111 | 0.0046581 | 4.9611e-06 | -2.859e-05 | 24 | -839133.6489 | -8013136.0884 | 46.9262 | 99.962 | 1 | 30 | 4 | 14 | 3 | 1 | 10 | 21 | 23 | 10 | 8 | 1.956 | 11 | N42 | 1018 Steel | 1018 Steel | Air | 22 AWG
95940 | -5.5884e-05 | 9.8193 | 4.938 | 0.0024813 | 0.00050248 | 4.7456e-07 | -1.1317e-05 | 24 | -2120470.6093 | -20249002.7495 | 118.4997 | 99.9897 | 1 | 30 | 5 | 7.5 | 6 | 1 | 14 | 11 | 14 | 7 | 12 | 4.938 | 2 | N42 | 1018 Steel | 1018 Steel | Air | 18 AWG
18076 | -5.5844e-05 | 1.9488 | 1.956 | 0.019672 | 0.010057 | 1.3704e-05 | -2.855e-05 | 24 | -839934.1481 | -8020780.2925 | 46.9055 | 99.918 | 1 | 24 | 2 | 7.5 | 3 | 1 | 6 | 14 | 19 | 9 | 10 | 1.956 | 19 | N42 | 1018 Steel | 1018 Steel | Air | 22 AWG
73971 | -5.5804e-05 | 8.4285 | 0.774 | 0.016573 | 0.021412 | 3.4043e-06 | -7.2098e-05 | 24 | -332652.4663 | -3176597.061 | 18.5632 | 99.9309 | 1 | 30 | 2 | 7.5 | 4 | 1.5 | 14 | 16 | 18 | 7 | 10 | 0.774 | 16 | N35 | 1018 Steel | 1018 Steel | Air | 26 AWG
40038 | -5.5487e-05 | 0.87953 | 4.938 | 0.0062032 | 0.0012562 | 3.3067e-06 | -1.1237e-05 | 24 | -2135313.7366 | -20390744.1738 | 118.4814 | 99.9742 | 1 | 30 | 4 | 6 | 5 | 4 | 12 | 14 | 21 | 8 | 6 | 4.938 | 10 | N52 | 1018 Steel | 1018 Steel | Air | 18 AWG
5315 | -5.5365e-05 | 2.9488 | 0.774 | 0.029002 | 0.037471 | 1.1468e-05 | -7.1531e-05 | 24 | -335113.3485 | -3200096.7544 | 18.5536 | 99.8792 | 1 | 25 | 3 | 7.5 | 3 | 1 | 8 | 15 | 18 | 6 | 14 | 0.774 | 20 | N35 | 1018 Steel | 1018 Steel | Air | 26 AWG
12388 | -5.535e-05 | 4.8944 | 4.938 | 0.0010339 | 0.00020937 | 1.0825e-07 | -1.1209e-05 | 24 | -2141029.3872 | -20445324.6164 | 118.5069 | 99.9957 | 1 | 24 | 5 | 7.5 | 4 | 2 | 14 | 10 | 12 | 8 | 10 | 4.938 | 1 | N52 | 1018 Steel | 1018 Steel | Air | 18 AWG
112783 | -5.5224e-05 | 12.3388 | 3.108 | 0.003104 | 0.00099871 | 4.9156e-07 | -1.7768e-05 | 24 | -1350546.1628 | -12896765.8608 | 74.5824 | 99.9871 | 1 | 30 | 2 | 6 | 6 | 1.5 | 14 | 12 | 14 | 13 | 6 | 3.108 | 5 | N52 | 1018 Steel | 1018 Steel | Air | 20 AWG
64954 | -5.5147e-05 | 10.9285 | 1.23 | 0.012423 | 0.0101 | 3.4762e-06 | -4.4835e-05 | 24 | -535017.5622 | -5109041.3803 | 29.5047 | 99.9482 | 1 | 30 | 2 | 10 | 4 | 1 | 14 | 13 | 16 | 7 | 10 | 1.23 | 12 | N52 | 1018 Steel | 1018 Steel | Air | 24 AWG
74314 | -5.4755e-05 | 5.9258 | 1.23 | 0.031057 | 0.025249 | 2.1546e-05 | -4.4516e-05 | 24 | -538433.294 | -5141659.2156 | 29.4818 | 99.8706 | 1 | 30 | 3 | 10 | 4 | 1 | 6 | 17 | 20 | 11 | 12 | 1.23 | 25 | N42 | 1018 Steel | 1018 Steel | Air | 24 AWG
7145 | -5.4735e-05 | 8.951 | 0.774 | 0.033145 | 0.042823 | 1.3836e-05 | -7.0717e-05 | 24 | -338910.6785 | -3236358.5849 | 18.5503 | 99.8619 | 1 | 25 | 2 | 7.5 | 3 | 1 | 12 | 10 | 13 | 14 | 10 | 0.774 | 32 | N35 | 1018 Steel | 1018 Steel | Air | 26 AWG
121929 | -5.4725e-05 | 4.8885 | 1.956 | 0.010354 | 0.0052932 | 4.1691e-06 | -2.7978e-05 | 24 | -857442.1642 | -8187969.5304 | 46.9237 | 99.9569 | 1 | 20 | 2 | 7.5 | 4 | 1 | 6 | 10 | 12 | 18 | 10 | 1.956 | 10 | N35 | 1018 Steel | 1018 Steel | Air | 22 AWG
6273 | -5.4626e-05 | 10.4285 | 1.956 | 0.0099394 | 0.0050815 | 3.39e-06 | -2.7927e-05 | 24 | -859020.4251 | -8203040.8121 | 46.9246 | 99.9586 | 1 | 30 | 2 | 9 | 4 | 1.5 | 8 | 13 | 16 | 11 | 8 | 1.956 | 12 | N35 | 1018 Steel | 1018 Steel | Air | 22 AWG
54731 | -5.4544e-05 | 9.8795 | 3.108 | 0.0072426 | 0.0023303 | 2.4717e-06 | -1.755e-05 | 24 | -1367141.4836 | -13055239.5017 | 74.5695 | 99.9698 | 1 | 30 | 4 | 7.5 | 5 | 1 | 8 | 11 | 15 | 9 | 10 | 3.108 | 7 | N52 | 1018 Steel | 1018 Steel | Air | 20 AWG
72629 | -5.4429e-05 | 0.76166 | 0.774 | 0.024859 | 0.032118 | 1.26e-05 | -7.0322e-05 | 24 | -340932.8245 | -3255668.6565 | 18.5568 | 99.8964 | 1 | 24 | 5 | 10 | 6 | 2 | 6 | 13 | 16 | 7 | 12 | 0.774 | 20 | N42 | 1018 Steel | 1018 Steel | Air | 26 AWG
125057 | -5.4314e-05 | 4.923 | 1.956 | 0.0082829 | 0.0042346 | 2.6864e-06 | -2.7768e-05 | 24 | -864016.856 | -8250753.2127 | 46.9278 | 99.9655 | 1 | 30 | 4 | 9 | 4 | 1 | 14 | 18 | 20 | 10 | 8 | 1.956 | 10 | N35 | 1018 Steel | 1018 Steel | Air | 22 AWG
5382 | -5.4296e-05 | 10.7633 | 1.23 | 0.014907 | 0.01212 | 5.5328e-06 | -4.4143e-05 | 24 | -543347.9556 | -5188590.7776 | 29.5017 | 99.9379 | 1 | 30 | 4 | 10 | 7 | 1 | 6 | 12 | 14 | 17 | 8 | 1.23 | 18 | N42 | 1018 Steel | 1018 Steel | Air | 24 AWG
12237 | -5.429e-05 | 6.4464 | 4.938 | 0.0028948 | 0.00058623 | 6.0653e-07 | -1.0994e-05 | 24 | -2182690.2066 | -20843156.137 | 118.4977 | 99.9879 | 1 | 24 | 3 | 6 | 3 | 1.5 | 10 | 10 | 13 | 6 | 14 | 4.938 | 2 | N52 | 1018 Steel | 1018 Steel | Air | 18 AWG
91221 | -5.4041e-05 | 2.8575 | 3.108 | 0.0066218 | 0.0021306 | 3.2832e-06 | -1.7388e-05 | 24 | -1379916.6761 | -13177233.6031 | 74.5714 | 99.9724 | 1 | 24 | 2 | 10 | 5 | 1 | 6 | 16 | 18 | 14 | 8 | 3.108 | 8 | N35 | 1018 Steel | 1018 Steel | Air | 20 AWG
78173 | -5.4016e-05 | 2.6748 | 1.956 | 0.0024849 | 0.0012704 | 2.5576e-07 | -2.7616e-05 | 24 | -868984.9169 | -8298194.6995 | 46.9391 | 99.9896 | 1 | 24 | 5 | 6 | 7 | 2 | 12 | 12 | 14 | 7 | 6 | 1.956 | 4 | N35 | 1018 Steel | 1018 Steel | Air | 22 AWG
16144 | -5.3992e-05 | 7.4583 | 1.23 | 0.026087 | 0.021209 | 1.157e-05 | -4.3896e-05 | 24 | -546151.088 | -5215358.7195 | 29.4879 | 99.8913 | 1 | 30 | 3 | 6 | 3 | 1.5 | 6 | 16 | 18 | 15 | 12 | 1.23 | 21 | N52 | 1018 Steel | 1018 Steel | Air | 24 AWG
42544 | -5.3945e-05 | 6.8795 | 4.938 | 0.0024813 | 0.00050248 | 5.5745e-07 | -1.0925e-05 | 24 | -2196662.5881 | -20976582.5521 | 118.4997 | 99.9897 | 1 | 30 | 4 | 6 | 5 | 1 | 12 | 16 | 18 | 12 | 6 | 4.938 | 4 | N42 | 1018 Steel | 1018 Steel | Air | 18 AWG
83819 | -5.3927e-05 | 6.9464 | 4.938 | 0.0049625 | 0.001005 | 2.2058e-06 | -1.0921e-05 | 24 | -2197186.2135 | -20981582.8065 | 118.4875 | 99.9793 | 1 | 24 | 3 | 7.5 | 3 | 1 | 8 | 10 | 13 | 17 | 8 | 4.938 | 6 | N35 | 1018 Steel | 1018 Steel | Air | 18 AWG
104784 | -5.3737e-05 | 1.951 | 3.108 | 0.01076 | 0.0034622 | 1.2633e-05 | -1.729e-05 | 24 | -1387460.4957 | -13249271.7744 | 74.5586 | 99.9552 | 1 | 25 | 2 | 14 | 3 | 1 | 6 | 16 | 20 | 11 | 8 | 3.108 | 13 | N42 | 1018 Steel | 1018 Steel | Air | 20 AWG
110108 | -5.3674e-05 | 10.455 | 4.938 | 0.0049625 | 0.001005 | 1.6097e-06 | -1.087e-05 | 24 | -2207545.0805 | -21080502.6999 | 118.4875 | 99.9793 | 1 | 30 | 5 | 6 | 3 | 1.5 | 10 | 11 | 13 | 18 | 12 | 4.938 | 4 | N42 | 1018 Steel | 1018 Steel | Air | 18 AWG
37416 | -5.3669e-05 | 10.9567 | 1.23 | 0.016149 | 0.01313 | 4.2273e-06 | -4.3634e-05 | 24 | -549664.6839 | -5248911.0894 | 29.5001 | 99.9327 | 1 | 30 | 4 | 6 | 3 | 3 | 6 | 10 | 12 | 14 | 12 | 1.23 | 13 | N52 | 1018 Steel | 1018 Steel | Air | 24 AWG
11931 | -5.3623e-05 | 1.8388 | 1.956 | 0.0099394 | 0.0050815 | 4.0976e-06 | -2.7415e-05 | 24 | -875076.3586 | -8356363.6829 | 46.9246 | 99.9586 | 1 | 30 | 2 | 9 | 6 | 1 | 6 | 23 | 25 | 10 | 8 | 1.956 | 12 | N52 | 1018 Steel | 1018 Steel | Air | 22 AWG
10590 | -5.3524e-05 | 1.455 | 1.23 | 0.091927 | 0.074738 | 0.00029104 | -4.3515e-05 | 24 | -549416.47 | -5246540.8206 | 29.4069 | 99.617 | 1 | 30 | 5 | 14 | 3 | 1.5 | 6 | 17 | 22 | 18 | 12 | 1.23 | 74 | N52 | 1018 Steel | 1018 Steel | Air | 24 AWG
117899 | -5.3496e-05 | 0.87953 | 0.774 | 0.042882 | 0.055403 | 2.782e-05 | -6.9116e-05 | 24 | -346622.2291 | -3309998.469 | 18.5428 | 99.8213 | 1 | 30 | 4 | 7.5 | 5 | 3 | 8 | 16 | 22 | 9 | 6 | 0.774 | 69 | N52 | 1018 Steel | 1018 Steel | Air | 26 AWG
285 | -5.3379e-05 | 6.9258 | 1.23 | 0.023189 | 0.018853 | 1.2676e-05 | -4.3398e-05 | 24 | -552492.009 | -5275910.0549 | 29.4915 | 99.9034 | 1 | 30 | 3 | 10 | 4 | 1 | 6 | 14 | 19 | 8 | 8 | 1.23 | 28 | N52 | 1018 Steel | 1018 Steel | Air | 24 AWG
15367 | -5.3223e-05 | 5.9285 | 3.108 | 0.0049664 | 0.0015979 | 1.4514e-06 | -1.7125e-05 | 24 | -1401201.9804 | -13380493.2871 | 74.5766 | 99.9793 | 1 | 30 | 2 | 7.5 | 4 | 2 | 8 | 16 | 20 | 7 | 6 | 3.108 | 8 | N35 | 1018 Steel | 1018 Steel | Air | 20 AWG
108181 | -5.3163e-05 | 6.2846 | 1.23 | 0.0086958 | 0.0070698 | 1.4254e-06 | -4.3222e-05 | 24 | -555067.3118 | -5300502.3849 | 29.5093 | 99.9638 | 1 | 24 | 3 | 6 | 6 | 1.5 | 6 | 11 | 13 | 7 | 12 | 1.23 | 7 | N52 | 1018 Steel | 1018 Steel | Air | 24 AWG
44986 | -5.3e-05 | 2.9583 | 1.956 | 0.019672 | 0.010057 | 1.4735e-05 | -2.7096e-05 | 24 | -885007.1163 | -8451195.434 | 46.9055 | 99.918 | 1 | 30 | 3 | 10 | 3 | 1 | 8 | 18 | 23 | 7 | 10 | 1.956 | 19 | N35 | 1018 Steel | 1018 Steel | Air | 22 AWG
108513 | -5.2755e-05 | 4.4437 | 1.23 | 0.014907 | 0.01212 | 4.6249e-06 | -4.2891e-05 | 24 | -559215.4822 | -5340114.4951 | 29.5017 | 99.9379 | 1 | 25 | 5 | 6 | 3 | 1.5 | 6 | 12 | 14 | 17 | 8 | 1.23 | 18 | N42 | 1018 Steel | 1018 Steel | Air | 24 AWG
49594 | -5.2721e-05 | 12.4285 | 3.108 | 0.0049664 | 0.0015979 | 1.2103e-06 | -1.6963e-05 | 24 | -1414554.4744 | -13508000.212 | 74.5766 | 99.9793 | 1 | 30 | 2 | 7.5 | 4 | 1.5 | 14 | 12 | 14 | 15 | 8 | 3.108 | 6 | N35 | 1018 Steel | 1018 Steel | Air | 20 AWG
14291 | -5.2691e-05 | 10.9598 | 0.774 | 0.014087 | 0.0182 | 3.6667e-06 | -6.8076e-05 | 24 | -352341.4391 | -3364612.9013 | 18.5651 | 99.9413 | 1 | 30 | 2 | 12 | 3 | 2 | 12 | 13 | 15 | 9 | 8 | 0.774 | 17 | N35 | 1018 Steel | 1018 Steel | Air | 26 AWG
43181 | -5.2681e-05 | 7.9567 | 3.108 | 0.0066218 | 0.0021306 | 2.7216e-06 | -1.695e-05 | 24 | -1415520.8145 | -13517228.0807 | 74.5714 | 99.9724 | 1 | 30 | 4 | 10 | 3 | 1 | 8 | 13 | 17 | 8 | 8 | 3.108 | 8 | N52 | 1018 Steel | 1018 Steel | Air | 20 AWG
2151 | -5.2652e-05 | 4.4488 | 1.23 | 0.011801 | 0.0095947 | 4.369e-06 | -4.2807e-05 | 24 | -560385.3952 | -5351286.3414 | 29.5055 | 99.9508 | 1 | 24 | 2 | 10 | 3 | 1.5 | 8 | 12 | 16 | 8 | 6 | 1.23 | 19 | N42 | 1018 Steel | 1018 Steel | Air | 24 AWG
26632 | -5.2604e-05 | 8.9598 | 1.956 | 0.023192 | 0.011857 | 1.6356e-05 | -2.6894e-05 | 24 | -891543.3481 | -8513611.8497 | 46.8986 | 99.9034 | 1 | 30 | 2 | 9 | 3 | 1 | 6 | 16 | 18 | 18 | 14 | 1.956 | 16 | N42 | 1018 Steel | 1018 Steel | Air | 22 AWG
56352 | -5.2497e-05 | 12.8388 | 1.23 | 0.011387 | 0.009258 | 2.7467e-06 | -4.268e-05 | 24 | -562052.737 | -5367208.2819 | 29.506 | 99.9526 | 1 | 30 | 2 | 9 | 6 | 1 | 14 | 12 | 14 | 10 | 10 | 1.23 | 11 | N35 | 1018 Steel | 1018 Steel | Air | 24 AWG
34336 | -5.2464e-05 | 5.8193 | 3.108 | 0.0024832 | 0.00079897 | 5.5005e-07 | -1.688e-05 | 24 | -1421620.2261 | -13575473.1706 | 74.5843 | 99.9897 | 1 | 30 | 5 | 12 | 6 | 1 | 8 | 16 | 18 | 8 | 6 | 3.108 | 4 | N52 | 1018 Steel | 1018 Steel | Air | 20 AWG
42383 | -5.2412e-05 | 7.3637 | 4.938 | 0.0024813 | 0.00050248 | 5.2593e-07 | -1.0614e-05 | 24 | -2260940.6796 | -21590393.1113 | 118.4997 | 99.9897 | 1 | 25 | 2 | 6 | 5 | 1.5 | 6 | 12 | 14 | 18 | 6 | 4.938 | 4 | N35 | 1018 Steel | 1018 Steel | Air | 18 AWG
70184 | -5.2359e-05 | 11.384 | 1.956 | 0.011182 | 0.0057167 | 3.1855e-06 | -2.6768e-05 | 24 | -896164.6926 | -8557742.4388 | 46.9221 | 99.9534 | 1 | 30 | 3 | 6 | 5 | 1.5 | 8 | 12 | 14 | 14 | 12 | 1.956 | 9 | N35 | 1018 Steel | 1018 Steel | Air | 22 AWG
100781 | -5.2343e-05 | 4.7198 | 4.938 | 0.0028948 | 0.00058623 | 7.1524e-07 | -1.06e-05 | 24 | -2263888.2932 | -21618540.7485 | 118.4977 | 99.9879 | 1 | 25 | 3 | 7.5 | 7 | 1 | 6 | 14 | 16 | 7 | 14 | 4.938 | 2 | N35 | 1018 Steel | 1018 Steel | Air | 18 AWG
115462 | -5.2094e-05 | 2.9464 | 3.108 | 0.0057941 | 0.0018643 | 1.7246e-06 | -1.6761e-05 | 24 | -1431525.7296 | -13670063.7614 | 74.574 | 99.9759 | 1 | 24 | 3 | 6 | 3 | 2 | 6 | 11 | 16 | 7 | 8 | 3.108 | 7 | N35 | 1018 Steel | 1018 Steel | Air | 20 AWG
60351 | -5.1992e-05 | 1.4222 | 3.108 | 0.0041386 | 0.0013316 | 1.8623e-06 | -1.6728e-05 | 24 | -1434430.8647 | -13697805.7586 | 74.5791 | 99.9828 | 1 | 16.5 | 2 | 9 | 3 | 1 | 8 | 10 | 12 | 13 | 10 | 3.108 | 4 | N52 | 1018 Steel | 1018 Steel | Air | 20 AWG
71455 | -5.1823e-05 | 6.9598 | 3.108 | 0.0041386 | 0.0013316 | 1.2186e-06 | -1.6674e-05 | 24 | -1439108.8718 | -13742477.4358 | 74.5791 | 99.9828 | 1 | 30 | 2 | 12 | 3 | 2 | 6 | 16 | 19 | 6 | 8 | 3.108 | 5 | N42 | 1018 Steel | 1018 Steel | Air | 20 AWG
8380 | -5.1759e-05 | 11.8328 | 3.108 | 0.0066218 | 0.0021306 | 1.9106e-06 | -1.6653e-05 | 24 | -1440749.2221 | -13758141.6269 | 74.5714 | 99.9724 | 1 | 30 | 3 | 6 | 6 | 1 | 8 | 12 | 14 | 20 | 8 | 3.108 | 8 | N52 | 1018 Steel | 1018 Steel | Air | 20 AWG
51711 | -5.137e-05 | 1.8193 | 0.774 | 0.021544 | 0.027835 | 6.2894e-06 | -6.6369e-05 | 24 | -361290.1958 | -3450067.2334 | 18.5593 | 99.9102 | 1 | 30 | 5 | 6 | 6 | 3 | 12 | 17 | 20 | 7 | 8 | 0.774 | 26 | N42 | 1018 Steel | 1018 Steel | Air | 26 AWG
88815 | -5.134e-05 | 9.9583 | 3.108 | 0.0024832 | 0.00079897 | 4.0707e-07 | -1.6519e-05 | 24 | -1452742.5031 | -13872669.0249 | 74.5843 | 99.9897 | 1 | 30 | 3 | 10 | 3 | 4 | 8 | 11 | 13 | 9 | 8 | 3.108 | 3 | N42 | 1018 Steel | 1018 Steel | Air | 20 AWG
74190 | -5.1125e-05 | 4.9199 | 0.774 | 0.020716 | 0.026765 | 5.5284e-06 | -6.6052e-05 | 24 | -363033.7137 | -3466716.603 | 18.56 | 99.9137 | 1 | 30 | 5 | 6 | 4 | 2 | 6 | 16 | 18 | 11 | 8 | 0.774 | 25 | N42 | 1018 Steel | 1018 Steel | Air | 26 AWG
36981 | -5.0957e-05 | 4.955 | 3.108 | 0.013037 | 0.0041946 | 8.8015e-06 | -1.6395e-05 | 24 | -1463028.5967 | -13970893.9825 | 74.5515 | 99.9457 | 1 | 30 | 5 | 9 | 3 | 1 | 6 | 12 | 19 | 5 | 14 | 3.108 | 9 | N35 | 1018 Steel | 1018 Steel | Air | 20 AWG
84043 | -5.0914e-05 | 4.9045 | 4.938 | 0.0012406 | 0.00025124 | 1.8983e-07 | -1.0311e-05 | 24 | -2327584.066 | -22226790.5739 | 118.5059 | 99.9948 | 1 | 25 | 4 | 9 | 4 | 2 | 6 | 11 | 14 | 7 | 6 | 4.938 | 2 | N35 | 1018 Steel | 1018 Steel | Air | 18 AWG
124473 | -5.0868e-05 | 7.9089 | 3.108 | 0.0041386 | 0.0013316 | 9.2787e-07 | -1.6367e-05 | 24 | -1466130.428 | -14000514.2901 | 74.5791 | 99.9828 | 1 | 24 | 2 | 7.5 | 4 | 1 | 12 | 11 | 13 | 12 | 10 | 3.108 | 4 | N52 | 1018 Steel | 1018 Steel | Air | 20 AWG
46431 | -5.0769e-05 | 5.8637 | 3.108 | 0.0057941 | 0.0018643 | 2.3201e-06 | -1.6335e-05 | 24 | -1468883.1961 | -14026801.2889 | 74.574 | 99.9759 | 1 | 25 | 2 | 10 | 5 | 1 | 6 | 12 | 16 | 8 | 8 | 3.108 | 7 | N52 | 1018 Steel | 1018 Steel | Air | 20 AWG
107163 | -5.076e-05 | 5.9045 | 4.938 | 0.0024813 | 0.00050248 | 7.1313e-07 | -1.028e-05 | 24 | -2334502.1037 | -22292852.9675 | 118.4997 | 99.9897 | 1 | 25 | 4 | 10 | 4 | 1 | 8 | 12 | 14 | 8 | 12 | 4.938 | 2 | N52 | 1018 Steel | 1018 Steel | Air | 18 AWG
7031 | -5.0748e-05 | 9.9598 | 0.774 | 0.048475 | 0.062629 | 2.8337e-05 | -6.5566e-05 | 24 | -365304.1623 | -3488397.7895 | 18.5385 | 99.798 | 1 | 30 | 2 | 9 | 3 | 1 | 8 | 12 | 17 | 8 | 12 | 0.774 | 39 | N42 | 1018 Steel | 1018 Steel | Air | 26 AWG
46996 | -5.0659e-05 | 3.9583 | 4.938 | 0.0086844 | 0.0017587 | 5.6244e-06 | -1.0259e-05 | 24 | -2338544.2674 | -22331452.7876 | 118.4691 | 99.9638 | 1 | 30 | 3 | 6 | 3 | 1 | 6 | 20 | 22 | 14 | 14 | 4.938 | 6 | N35 | 1018 Steel | 1018 Steel | Air | 18 AWG
82079 | -5.0652e-05 | 4.7063 | 4.938 | 0.0012406 | 0.00025124 | 2.1604e-07 | -1.0258e-05 | 24 | -2339596.8802 | -22341504.5 | 118.5059 | 99.9948 | 1 | 25 | 4 | 10 | 7 | 1 | 10 | 13 | 15 | 7 | 6 | 4.938 | 2 | N35 | 1018 Steel | 1018 Steel | Air | 18 AWG
105561 | -5.0535e-05 | 6.955 | 0.774 | 0.026516 | 0.034259 | 1.0274e-05 | -6.5291e-05 | 24 | -367179.5485 | -3506306.4091 | 18.5555 | 99.8895 | 1 | 30 | 5 | 9 | 3 | 1 | 8 | 13 | 17 | 8 | 8 | 0.774 | 32 | N35 | 1018 Steel | 1018 Steel | Air | 26 AWG
66332 | -5.0508e-05 | 7.955 | 0.774 | 0.020716 | 0.026765 | 6.6421e-06 | -6.5256e-05 | 24 | -367463.0401 | -3509013.5544 | 18.56 | 99.9137 | 1 | 30 | 5 | 10 | 3 | 2 | 6 | 13 | 15 | 11 | 10 | 0.774 | 20 | N42 | 1018 Steel | 1018 Steel | Air | 26 AWG
99569 | -5.042e-05 | 6.9199 | 1.23 | 0.010766 | 0.0087531 | 3.6238e-06 | -4.0992e-05 | 24 | -585218.1717 | -5588421.8889 | 29.5068 | 99.9551 | 1 | 30 | 5 | 12 | 4 | 1 | 10 | 14 | 17 | 7 | 8 | 1.23 | 13 | N35 | 1018 Steel | 1018 Steel | Air | 24 AWG
17567 | -5.0346e-05 | 2.9374 | 1.23 | 0.0091099 | 0.0074064 | 2.6828e-06 | -4.0932e-05 | 24 | -586122.8783 | -5597061.2005 | 29.5088 | 99.962 | 1 | 20 | 2 | 9 | 3 | 1 | 6 | 11 | 14 | 7 | 8 | 1.23 | 11 | N52 | 1018 Steel | 1018 Steel | Air | 24 AWG
5953 | -5.0251e-05 | 9.9258 | 0.774 | 0.011808 | 0.015256 | 1.9987e-06 | -6.4924e-05 | 24 | -369482.3913 | -3528296.9376 | 18.5669 | 99.9508 | 1 | 30 | 3 | 7.5 | 4 | 3 | 8 | 12 | 14 | 11 | 6 | 0.774 | 19 | N42 | 1018 Steel | 1018 Steel | Air | 26 AWG
94245 | -5.0214e-05 | 2.951 | 4.938 | 0.0010339 | 0.00020937 | 1.4654e-07 | -1.0169e-05 | 24 | -2360013.6979 | -22536470.7474 | 118.5069 | 99.9957 | 1 | 25 | 2 | 12 | 3 | 4 | 12 | 14 | 16 | 5 | 10 | 4.938 | 1 | N52 | 1018 Steel | 1018 Steel | Air | 18 AWG
69013 | -5.0032e-05 | 5.8575 | 1.23 | 0.0031057 | 0.0025249 | 3.252e-07 | -4.0676e-05 | 24 | -589945.0614 | -5633560.3604 | 29.5162 | 99.9871 | 1 | 24 | 2 | 10 | 5 | 2 | 12 | 12 | 14 | 5 | 6 | 1.23 | 5 | N35 | 1018 Steel | 1018 Steel | Air | 24 AWG
31472 | -4.994e-05 | 0.84313 | 0.774 | 0.027345 | 0.035329 | 1.318e-05 | -6.4523e-05 | 24 | -371539.1261 | -3547937.3083 | 18.5548 | 99.8861 | 1 | 24 | 4 | 7.5 | 5 | 2 | 8 | 14 | 17 | 14 | 6 | 0.774 | 44 | N42 | 1018 Steel | 1018 Steel | Air | 26 AWG
54781 | -4.9926e-05 | 4.9089 | 1.23 | 0.0066254 | 0.0053865 | 1.1662e-06 | -4.059e-05 | 24 | -591113.4041 | -5644717.2113 | 29.5119 | 99.9724 | 1 | 24 | 2 | 9 | 4 | 2 | 6 | 12 | 15 | 5 | 8 | 1.23 | 8 | N52 | 1018 Steel | 1018 Steel | Air | 24 AWG
6638 | 4.9875e-05 | 1.923 | 4.938 | 0.013647 | 0.0027637 | 1.4346e-05 | 1.01e-05 | 24 | 2374811.1428 | 22677775.9372 | 118.4446 | 99.9431 | 1 | 30 | 4 | 6 | 4 | 1 | 6 | 18 | 23 | 11 | 12 | 4.938 | 11 | N35 | 1018 Steel | 1018 Steel | Air | 18 AWG
37464 | -4.9853e-05 | 7.923 | 3.108 | 0.0020693 | 0.0006658 | 2.2186e-07 | -1.604e-05 | 24 | -1496103.7049 | -14286738.0006 | 74.5856 | 99.9914 | 1 | 30 | 4 | 7.5 | 4 | 2 | 12 | 14 | 16 | 5 | 10 | 3.108 | 2 | N52 | 1018 Steel | 1018 Steel | Air | 20 AWG
23223 | -4.9833e-05 | 3.7846 | 3.108 | 0.0033109 | 0.0010653 | 8.4359e-07 | -1.6034e-05 | 24 | -1496624.7286 | -14291713.4107 | 74.5817 | 99.9862 | 1 | 24 | 3 | 10 | 6 | 1 | 6 | 12 | 16 | 5 | 8 | 3.108 | 4 | N35 | 1018 Steel | 1018 Steel | Air | 20 AWG
49245 | -4.9821e-05 | 3.9598 | 0.774 | 0.12678 | 0.1638 | 0.00018237 | -6.4368e-05 | 24 | -370884.433 | -3541685.4493 | 18.4779 | 99.4717 | 1 | 30 | 2 | 7.5 | 3 | 1 | 6 | 15 | 23 | 10 | 12 | 0.774 | 102 | N35 | 1018 Steel | 1018 Steel | Air | 26 AWG
56506 | -4.9672e-05 | 5.9258 | 1.956 | 0.023606 | 0.012069 | 1.661e-05 | -2.5395e-05 | 24 | -944147.1254 | -9015940.9204 | 46.8978 | 99.9016 | 1 | 30 | 3 | 7.5 | 4 | 1 | 6 | 16 | 20 | 10 | 12 | 1.956 | 19 | N52 | 1018 Steel | 1018 Steel | Air | 22 AWG
69405 | -4.9494e-05 | 1.9598 | 3.108 | 0.0099327 | 0.0031959 | 7.9023e-06 | -1.5925e-05 | 24 | -1506454.8545 | -14385584.1979 | 74.5611 | 99.9586 | 1 | 30 | 2 | 14 | 3 | 1 | 8 | 22 | 25 | 7 | 12 | 3.108 | 8 | N35 | 1018 Steel | 1018 Steel | Air | 20 AWG
90381 | -4.9432e-05 | 4.9089 | 0.774 | 0.033974 | 0.043894 | 1.6077e-05 | -6.3865e-05 | 24 | -375260.6354 | -3583475.1044 | 18.5497 | 99.8584 | 1 | 25 | 3 | 7.5 | 4 | 1 | 6 | 12 | 16 | 11 | 8 | 0.774 | 41 | N52 | 1018 Steel | 1018 Steel | Air | 26 AWG
69046 | -4.9379e-05 | 4.8637 | 4.938 | 0.0012406 | 0.00025124 | 1.4338e-07 | -9.9997e-06 | 24 | -2399944.2062 | -22917779.0139 | 118.5059 | 99.9948 | 1 | 25 | 2 | 6 | 5 | 3 | 8 | 12 | 15 | 6 | 6 | 4.938 | 2 | N35 | 1018 Steel | 1018 Steel | Air | 18 AWG
27039 | -4.9183e-05 | 0.9407 | 3.108 | 0.0041386 | 0.0013316 | 9.9223e-07 | -1.5825e-05 | 24 | -1516358.7382 | -14480159.3211 | 74.5791 | 99.9828 | 1 | 24 | 5 | 6 | 3 | 2 | 8 | 14 | 16 | 8 | 10 | 3.108 | 4 | N35 | 1018 Steel | 1018 Steel | Air | 20 AWG
77940 | -4.9029e-05 | 2.9488 | 3.108 | 0.0068288 | 0.0021972 | 3.3503e-06 | -1.5775e-05 | 24 | -1520962.6015 | -14524122.977 | 74.5708 | 99.9715 | 1 | 25 | 3 | 9 | 3 | 2 | 8 | 13 | 17 | 11 | 6 | 3.108 | 11 | N52 | 1018 Steel | 1018 Steel | Air | 20 AWG
20756 | -4.9022e-05 | 2.9567 | 4.938 | 0.0016542 | 0.00033499 | 4.6127e-07 | -9.9276e-06 | 24 | -2417342.138 | -23083917.0241 | 118.5038 | 99.9931 | 1 | 30 | 4 | 15 | 3 | 1 | 10 | 20 | 22 | 5 | 8 | 4.938 | 2 | N42 | 1018 Steel | 1018 Steel | Air | 18 AWG
66766 | -4.8916e-05 | 5.8575 | 4.938 | 0.0016542 | 0.00033499 | 2.9763e-07 | -9.906e-06 | 24 | -2422595.4358 | -23134082.3228 | 118.5038 | 99.9931 | 1 | 25 | 3 | 9 | 5 | 1 | 14 | 13 | 15 | 8 | 8 | 4.938 | 2 | N35 | 1018 Steel | 1018 Steel | Air | 18 AWG
16298 | -4.8901e-05 | 3.4285 | 0.774 | 0.10814 | 0.13971 | 0.00014149 | -6.318e-05 | 24 | -378158.0288 | -3611143.1736 | 18.4923 | 99.5494 | 1 | 30 | 2 | 7.5 | 4 | 1.5 | 6 | 20 | 23 | 20 | 12 | 0.774 | 87 | N35 | 1018 Steel | 1018 Steel | Air | 26 AWG
5093 | -4.8832e-05 | 8.3328 | 3.108 | 0.0018624 | 0.00059922 | 3.5553e-07 | -1.5712e-05 | 24 | -1527395.1203 | -14585549.0074 | 74.5862 | 99.9922 | 1 | 30 | 3 | 14 | 6 | 1.5 | 6 | 15 | 17 | 7 | 6 | 3.108 | 3 | N42 | 1018 Steel | 1018 Steel | Air | 20 AWG
77515 | -4.8821e-05 | 9.4258 | 3.108 | 0.0024832 | 0.00079897 | 4.6878e-07 | -1.5708e-05 | 24 | -1527722.1506 | -14588671.9165 | 74.5843 | 99.9897 | 1 | 30 | 3 | 12 | 4 | 1.5 | 12 | 14 | 16 | 7 | 8 | 3.108 | 3 | N52 | 1018 Steel | 1018 Steel | Air | 20 AWG
117573 | -4.8814e-05 | 5.9488 | 1.956 | 0.0072475 | 0.0037053 | 1.5571e-06 | -2.4956e-05 | 24 | -961395.7799 | -9180653.4382 | 46.9298 | 99.9698 | 1 | 25 | 3 | 6 | 3 | 3 | 6 | 11 | 13 | 11 | 10 | 1.956 | 7 | N52 | 1018 Steel | 1018 Steel | Air | 22 AWG
59525 | -4.8666e-05 | 8.2538 | 1.956 | 0.0031061 | 0.001588 | 4.147e-07 | -2.488e-05 | 24 | -964492.0508 | -9210220.6476 | 46.9379 | 99.9871 | 1 | 30 | 5 | 9 | 7 | 1.5 | 10 | 12 | 15 | 5 | 6 | 1.956 | 5 | N42 | 1018 Steel | 1018 Steel | Air | 22 AWG
74349 | -4.8636e-05 | 3.9464 | 4.938 | 0.0024813 | 0.00050248 | 8.2656e-07 | -9.8494e-06 | 24 | -2436446.0898 | -23266346.3263 | 118.4997 | 99.9897 | 1 | 25 | 4 | 10 | 3 | 2 | 10 | 13 | 15 | 14 | 6 | 4.938 | 4 | N35 | 1018 Steel | 1018 Steel | Air | 18 AWG
7672 | -4.8563e-05 | 10.8747 | 0.774 | 0.016158 | 0.020876 | 3.2947e-06 | -6.2742e-05 | 24 | -382258.7928 | -3650302.5847 | 18.5635 | 99.9327 | 1 | 30 | 5 | 6 | 5 | 2 | 6 | 10 | 12 | 18 | 6 | 0.774 | 26 | N52 | 1018 Steel | 1018 Steel | Air | 26 AWG
30333 | -4.8436e-05 | 0.86373 | 0.774 | 0.026516 | 0.034259 | 1.0781e-05 | -6.2579e-05 | 24 | -383090.4966 | -3658244.7716 | 18.5555 | 99.8895 | 1 | 25 | 2 | 6 | 5 | 1 | 10 | 19 | 21 | 12 | 8 | 0.774 | 32 | N52 | 1018 Steel | 1018 Steel | Air | 26 AWG
89056 | -4.8428e-05 | 11.923 | 3.108 | 0.0057941 | 0.0018643 | 1.5479e-06 | -1.5582e-05 | 24 | -1539908.8335 | -14705046.1656 | 74.574 | 99.9759 | 1 | 30 | 4 | 7.5 | 4 | 1 | 14 | 11 | 13 | 11 | 14 | 3.108 | 4 | N42 | 1018 Steel | 1018 Steel | Air | 20 AWG
9719 | -4.839e-05 | 12.4567 | 0.774 | 0.026931 | 0.034794 | 8.6694e-06 | -6.2519e-05 | 24 | -383453.0078 | -3661706.4985 | 18.5552 | 99.8878 | 1 | 30 | 4 | 7.5 | 3 | 1.5 | 12 | 10 | 12 | 18 | 10 | 0.774 | 26 | N35 | 1018 Steel | 1018 Steel | Air | 26 AWG
91864 | -4.8368e-05 | 8.8795 | 1.23 | 0.011801 | 0.0095947 | 3.7864e-06 | -3.9324e-05 | 24 | -610015.7054 | -5825220.8924 | 29.5055 | 99.9508 | 1 | 30 | 4 | 10 | 5 | 1 | 10 | 12 | 16 | 8 | 6 | 1.23 | 19 | N35 | 1018 Steel | 1018 Steel | Air | 24 AWG
29747 | -4.8316e-05 | 1.951 | 1.23 | 0.039752 | 0.032319 | 3.1427e-05 | -3.9281e-05 | 24 | -609971.8436 | -5824802.0431 | 29.4711 | 99.8344 | 1 | 25 | 2 | 7.5 | 3 | 2 | 6 | 12 | 19 | 7 | 12 | 1.23 | 32 | N42 | 1018 Steel | 1018 Steel | Air | 24 AWG
82702 | -4.8311e-05 | 7.9258 | 4.938 | 0.0051693 | 0.0010468 | 2.8981e-06 | -9.7834e-06 | 24 | -2452597.1925 | -23420577.9962 | 118.4865 | 99.9785 | 1 | 30 | 3 | 12 | 4 | 1 | 6 | 15 | 18 | 10 | 10 | 4.938 | 5 | N35 | 1018 Steel | 1018 Steel | Air | 18 AWG
19306 | -4.7816e-05 | 11.7538 | 1.956 | 0.0072475 | 0.0037053 | 1.4423e-06 | -2.4446e-05 | 24 | -981459.5854 | -9372248.6672 | 46.9298 | 99.9698 | 1 | 30 | 5 | 6 | 7 | 1 | 12 | 10 | 12 | 13 | 10 | 1.956 | 7 | N35 | 1018 Steel | 1018 Steel | Air | 22 AWG
98564 | -4.7755e-05 | 6.384 | 0.774 | 0.014915 | 0.019271 | 3.6469e-06 | -6.1699e-05 | 24 | -388742.3257 | -3712215.7639 | 18.5645 | 99.9379 | 1 | 30 | 3 | 9 | 5 | 1.5 | 12 | 16 | 19 | 7 | 6 | 0.774 | 24 | N35 | 1018 Steel | 1018 Steel | Air | 26 AWG
24707 | -4.7745e-05 | 8.4199 | 3.108 | 0.0043456 | 0.0013982 | 1.1232e-06 | -1.5362e-05 | 24 | -1562031.8809 | -14916305.7066 | 74.5785 | 99.9819 | 1 | 30 | 5 | 10 | 4 | 1.5 | 8 | 12 | 15 | 5 | 14 | 3.108 | 3 | N35 | 1018 Steel | 1018 Steel | Air | 20 AWG
106009 | -4.7601e-05 | 10.8388 | 3.108 | 0.0055872 | 0.0017977 | 1.8646e-06 | -1.5316e-05 | 24 | -1566647.6954 | -14960383.4888 | 74.5746 | 99.9767 | 1 | 30 | 2 | 9 | 6 | 1 | 6 | 12 | 16 | 10 | 6 | 3.108 | 9 | N42 | 1018 Steel | 1018 Steel | Air | 20 AWG
16952 | -4.7477e-05 | 4.8944 | 1.23 | 0.0099381 | 0.0080797 | 2.1523e-06 | -3.8599e-05 | 24 | -621513.7314 | -5935018.9533 | 29.5078 | 99.9586 | 1 | 24 | 5 | 6 | 4 | 1 | 10 | 11 | 13 | 12 | 8 | 1.23 | 12 | N35 | 1018 Steel | 1018 Steel | Air | 24 AWG
118040 | -4.7312e-05 | 7.7198 | 1.23 | 0.009317 | 0.0075748 | 2.4812e-06 | -3.8465e-05 | 24 | -623698.1067 | -5955878.2004 | 29.5085 | 99.9612 | 1 | 24 | 2 | 10 | 7 | 1 | 6 | 11 | 13 | 9 | 10 | 1.23 | 9 | N35 | 1018 Steel | 1018 Steel | Air | 24 AWG
50053 | -4.7295e-05 | 9.9567 | 3.108 | 0.011174 | 0.0035953 | 5.7755e-06 | -1.5217e-05 | 24 | -1576434.0744 | -15053836.524 | 74.5573 | 99.9534 | 1 | 30 | 4 | 6 | 3 | 1 | 6 | 10 | 15 | 18 | 6 | 3.108 | 18 | N52 | 1018 Steel | 1018 Steel | Air | 20 AWG
121293 | -4.7162e-05 | 11.4598 | 1.23 | 0.014907 | 0.01212 | 4.4584e-06 | -3.8343e-05 | 24 | -625543.6736 | -5973502.0664 | 29.5017 | 99.9379 | 1 | 30 | 2 | 9 | 3 | 1.5 | 10 | 12 | 15 | 7 | 12 | 1.23 | 12 | N52 | 1018 Steel | 1018 Steel | Air | 24 AWG
108896 | -4.7134e-05 | 3.9567 | 0.774 | 0.074577 | 0.096353 | 7.6188e-05 | -6.0897e-05 | 24 | -392882.2502 | -3751749.1302 | 18.5183 | 99.6893 | 1 | 30 | 4 | 10 | 3 | 1 | 6 | 12 | 21 | 6 | 12 | 0.774 | 60 | N42 | 1018 Steel | 1018 Steel | Air | 26 AWG
7932 | -4.703e-05 | 4.9567 | 0.774 | 0.014915 | 0.019271 | 5.3161e-06 | -6.0762e-05 | 24 | -394738.7313 | -3769477.2189 | 18.5645 | 99.9379 | 1 | 30 | 4 | 15 | 3 | 1 | 10 | 18 | 20 | 5 | 12 | 0.774 | 12 | N35 | 1018 Steel | 1018 Steel | Air | 26 AWG
107999 | -4.6639e-05 | 6.923 | 4.938 | 0.0012406 | 0.00025124 | 1.4399e-07 | -9.4449e-06 | 24 | -2540910.9963 | -24263912.7009 | 118.5059 | 99.9948 | 1 | 30 | 4 | 6 | 4 | 2 | 14 | 15 | 17 | 6 | 6 | 4.938 | 2 | N52 | 1018 Steel | 1018 Steel | Air | 18 AWG
110096 | -4.6633e-05 | 5.7538 | 1.956 | 0.0062121 | 0.0031759 | 1.446e-06 | -2.3841e-05 | 24 | -1006405.078 | -9610460.5746 | 46.9318 | 99.9741 | 1 | 30 | 5 | 9 | 7 | 1 | 6 | 16 | 18 | 7 | 10 | 1.956 | 6 | N52 | 1018 Steel | 1018 Steel | Air | 22 AWG
100419 | -4.6301e-05 | 7.8882 | 1.23 | 0.010766 | 0.0087531 | 2.2718e-06 | -3.7643e-05 | 24 | -637287.8943 | -6085651.1131 | 29.5068 | 99.9551 | 1 | 30 | 2 | 6 | 5 | 1 | 14 | 16 | 19 | 6 | 8 | 1.23 | 13 | N35 | 1018 Steel | 1018 Steel | Air | 24 AWG
33362 | -4.6216e-05 | 12.4598 | 0.774 | 0.02113 | 0.0273 | 5.7138e-06 | -5.9711e-05 | 24 | -401580.6854 | -3834813.0676 | 18.5596 | 99.912 | 1 | 30 | 2 | 9 | 3 | 1.5 | 14 | 12 | 14 | 10 | 12 | 0.774 | 17 | N35 | 1018 Steel | 1018 Steel | Air | 26 AWG
108349 | -4.6197e-05 | 8.8575 | 0.774 | 0.014501 | 0.018735 | 2.3353e-06 | -5.9686e-05 | 24 | -401862.6664 | -3837505.7883 | 18.5648 | 99.9396 | 1 | 25 | 3 | 6 | 5 | 1 | 14 | 10 | 12 | 7 | 14 | 0.774 | 10 | N42 | 1018 Steel | 1018 Steel | Air | 26 AWG
3338 | -4.6117e-05 | 1.9583 | 3.108 | 0.009105 | 0.0029295 | 7.1336e-06 | -1.4838e-05 | 24 | -1616820.6303 | -15439499.7239 | 74.5637 | 99.9621 | 1 | 30 | 3 | 14 | 3 | 3 | 6 | 20 | 22 | 16 | 8 | 3.108 | 11 | N35 | 1018 Steel | 1018 Steel | Air | 20 AWG
25315 | -4.6033e-05 | 3.8637 | 3.108 | 0.0041386 | 0.0013316 | 1.5085e-06 | -1.4811e-05 | 24 | -1620119.7471 | -15471003.9691 | 74.5791 | 99.9828 | 1 | 25 | 2 | 12 | 5 | 1 | 10 | 16 | 18 | 10 | 8 | 3.108 | 5 | N42 | 1018 Steel | 1018 Steel | Air | 20 AWG
11464 | -4.6006e-05 | 10.3882 | 1.956 | 0.0041414 | 0.0021173 | 5.8752e-07 | -2.352e-05 | 24 | -1020212.5192 | -9742311.9258 | 46.9359 | 99.9827 | 1 | 30 | 2 | 9 | 5 | 1.5 | 14 | 14 | 16 | 5 | 10 | 1.956 | 4 | N42 | 1018 Steel | 1018 Steel | Air | 22 AWG
107213 | -4.5885e-05 | 0.9583 | 1.956 | 0.014909 | 0.0076223 | 1.3978e-05 | -2.3458e-05 | 24 | -1022453.0615 | -9763707.5292 | 46.9148 | 99.9379 | 1 | 30 | 3 | 14 | 3 | 1 | 8 | 22 | 25 | 13 | 6 | 1.956 | 24 | N52 | 1018 Steel | 1018 Steel | Air | 22 AWG
120457 | -4.5792e-05 | 7.9199 | 3.108 | 0.0024832 | 0.00079897 | 2.7523e-07 | -1.4734e-05 | 24 | -1628756.8942 | -15553482.648 | 74.5843 | 99.9897 | 1 | 30 | 5 | 6 | 4 | 3 | 10 | 12 | 14 | 6 | 12 | 3.108 | 2 | N35 | 1018 Steel | 1018 Steel | Air | 20 AWG
31755 | -4.5747e-05 | 2.9437 | 1.23 | 0.014493 | 0.011783 | 4.5065e-06 | -3.7193e-05 | 24 | -644892.2927 | -6158267.769 | 29.5022 | 99.9396 | 1 | 24 | 4 | 6 | 3 | 1 | 6 | 14 | 16 | 11 | 10 | 1.23 | 14 | N35 | 1018 Steel | 1018 Steel | Air | 24 AWG
20229 | -4.5732e-05 | 8.9598 | 1.23 | 0.015735 | 0.012793 | 6.797e-06 | -3.718e-05 | 24 | -645082.7649 | -6160086.6441 | 29.5006 | 99.9344 | 1 | 30 | 2 | 12 | 3 | 1 | 8 | 14 | 18 | 7 | 8 | 1.23 | 19 | N42 | 1018 Steel | 1018 Steel | Air | 24 AWG
61642 | -4.5673e-05 | 11.2538 | 0.774 | 0.019887 | 0.025694 | 4.1551e-06 | -5.9009e-05 | 24 | -406381.6438 | -3880658.8434 | 18.5606 | 99.9171 | 1 | 30 | 5 | 6 | 7 | 1.5 | 6 | 10 | 12 | 11 | 12 | 0.774 | 16 | N42 | 1018 Steel | 1018 Steel | Air | 26 AWG
92979 | -4.566e-05 | 3.4464 | 1.23 | 0.0057972 | 0.0047132 | 9.7464e-07 | -3.7122e-05 | 24 | -646356.6766 | -6172251.6051 | 29.5129 | 99.9758 | 1 | 25 | 4 | 9 | 3 | 1.5 | 14 | 14 | 16 | 6 | 8 | 1.23 | 7 | N42 | 1018 Steel | 1018 Steel | Air | 24 AWG
77866 | -4.5441e-05 | 8.951 | 4.938 | 0.0037219 | 0.00075373 | 1.1056e-06 | -9.2022e-06 | 24 | -2607662.9499 | -24901346.9035 | 118.4936 | 99.9845 | 1 | 25 | 2 | 7.5 | 3 | 1 | 14 | 11 | 13 | 14 | 12 | 4.938 | 3 | N35 | 1018 Steel | 1018 Steel | Air | 18 AWG
1240 | -4.5416e-05 | 7.8193 | 4.938 | 0.0016542 | 0.00033499 | 2.73e-07 | -9.1973e-06 | 24 | -2609284.119 | -24916827.9282 | 118.5038 | 99.9931 | 1 | 30 | 5 | 9 | 6 | 1 | 12 | 14 | 16 | 7 | 8 | 4.938 | 2 | N52 | 1018 Steel | 1018 Steel | Air | 18 AWG
126264 | -4.5384e-05 | 5.9199 | 1.23 | 0.020704 | 0.016833 | 8.4064e-06 | -3.6898e-05 | 24 | -649884.8226 | -6205942.9179 | 29.4945 | 99.9137 | 1 | 30 | 5 | 6 | 4 | 1 | 6 | 15 | 18 | 12 | 8 | 1.23 | 25 | N42 | 1018 Steel | 1018 Steel | Air | 24 AWG
72153 | -4.5334e-05 | 7.9567 | 1.956 | 0.0093182 | 0.0047639 | 2.4427e-06 | -2.3177e-05 | 24 | -1035107.8741 | -9884552.0874 | 46.9258 | 99.9612 | 1 | 30 | 4 | 6 | 3 | 2 | 6 | 14 | 16 | 12 | 10 | 1.956 | 9 | N52 | 1018 Steel | 1018 Steel | Air | 22 AWG
102654 | -4.5297e-05 | 1.9488 | 1.23 | 0.02174 | 0.017674 | 9.7214e-06 | -3.6827e-05 | 24 | -651112.6508 | -6217667.8134 | 29.4933 | 99.9094 | 1 | 25 | 3 | 6 | 3 | 1 | 6 | 17 | 19 | 10 | 14 | 1.23 | 15 | N35 | 1018 Steel | 1018 Steel | Air | 24 AWG
28598 | -4.5014e-05 | 9.9258 | 3.108 | 0.011588 | 0.0037285 | 5.3792e-06 | -1.4483e-05 | 24 | -1656294.9944 | -15816452.1345 | 74.556 | 99.9517 | 1 | 30 | 3 | 6 | 4 | 1 | 6 | 14 | 16 | 16 | 14 | 3.108 | 8 | N42 | 1018 Steel | 1018 Steel | Air | 20 AWG
61530 | -4.4957e-05 | 10.9285 | 4.938 | 0.0037219 | 0.00075373 | 9.126e-07 | -9.1043e-06 | 24 | -2635697.9922 | -25169061.8372 | 118.4936 | 99.9845 | 1 | 30 | 2 | 6 | 4 | 1 | 12 | 14 | 16 | 12 | 12 | 4.938 | 3 | N52 | 1018 Steel | 1018 Steel | Air | 18 AWG
28232 | -4.4899e-05 | 5.9199 | 0.774 | 0.015537 | 0.020073 | 5.2282e-06 | -5.801e-05 | 24 | -413457.037 | -3948223.8716 | 18.564 | 99.9353 | 1 | 30 | 5 | 12 | 4 | 1 | 8 | 16 | 18 | 11 | 6 | 0.774 | 25 | N42 | 1018 Steel | 1018 Steel | Air | 26 AWG
2935 | -4.4874e-05 | 6.9583 | 0.774 | 0.0099436 | 0.012847 | 1.4028e-06 | -5.7977e-05 | 24 | -413784.1382 | -3951347.4583 | 18.5683 | 99.9586 | 1 | 30 | 3 | 6 | 3 | 2 | 14 | 15 | 18 | 5 | 6 | 0.774 | 16 | N35 | 1018 Steel | 1018 Steel | Air | 26 AWG
29740 | -4.4796e-05 | 4.3637 | 0.774 | 0.0062148 | 0.0080294 | 9.5884e-07 | -5.7875e-05 | 24 | -414576.3774 | -3958912.7852 | 18.5712 | 99.9741 | 1 | 25 | 2 | 12 | 5 | 1.5 | 12 | 15 | 17 | 5 | 6 | 0.774 | 10 | N42 | 1018 Steel | 1018 Steel | Air | 26 AWG
63234 | -4.464e-05 | 1.9567 | 1.23 | 0.024845 | 0.020199 | 1.5095e-05 | -3.6293e-05 | 24 | -660599.6923 | -6308262.3863 | 29.4894 | 99.8965 | 1 | 30 | 4 | 9 | 3 | 1 | 6 | 21 | 23 | 13 | 10 | 1.23 | 24 | N35 | 1018 Steel | 1018 Steel | Air | 24 AWG
26154 | -4.4589e-05 | 6.4464 | 0.774 | 0.014501 | 0.018735 | 2.9262e-06 | -5.7608e-05 | 24 | -416355.8062 | -3975905.0782 | 18.5648 | 99.9396 | 1 | 24 | 3 | 7.5 | 3 | 1.5 | 10 | 10 | 13 | 6 | 10 | 0.774 | 14 | N35 | 1018 Steel | 1018 Steel | Air | 26 AWG
18836 | -4.4537e-05 | 7.9199 | 4.938 | 0.0012406 | 0.00025124 | 1.9014e-07 | -9.0192e-06 | 24 | -2660863.128 | -25409371.1827 | 118.5059 | 99.9948 | 1 | 30 | 5 | 12 | 4 | 2 | 8 | 13 | 15 | 6 | 12 | 4.938 | 1 | N52 | 1018 Steel | 1018 Steel | Air | 18 AWG
79896 | -4.451e-05 | 4.8882 | 4.938 | 0.0012406 | 0.00025124 | 1.6339e-07 | -9.0137e-06 | 24 | -2662463.5054 | -25424653.6614 | 118.5059 | 99.9948 | 1 | 30 | 2 | 9 | 5 | 4 | 8 | 16 | 19 | 5 | 6 | 4.938 | 2 | N35 | 1018 Steel | 1018 Steel | Air | 18 AWG
13205 | -4.4469e-05 | 5.8507 | 0.774 | 0.0074577 | 0.0096353 | 8.2339e-07 | -5.7454e-05 | 24 | -417596.9293 | -3987756.9313 | 18.5702 | 99.9689 | 1 | 24 | 3 | 6 | 5 | 2 | 12 | 11 | 13 | 8 | 6 | 0.774 | 12 | N42 | 1018 Steel | 1018 Steel | Air | 26 AWG
23202 | -4.4232e-05 | 8.9583 | 4.938 | 0.0014474 | 0.00029312 | 1.5682e-07 | -8.9574e-06 | 24 | -2679193.0114 | -25584408.6754 | 118.5049 | 99.994 | 1 | 30 | 3 | 7.5 | 3 | 3 | 14 | 13 | 15 | 5 | 14 | 4.938 | 1 | N35 | 1018 Steel | 1018 Steel | Air | 18 AWG
121670 | 4.4199e-05 | 1.3193 | 4.938 | 0.0049625 | 0.001005 | 4.0063e-06 | 8.9509e-06 | 24 | 2680745.8685 | 25599237.3684 | 118.4875 | 99.9793 | 1 | 30 | 5 | 15 | 6 | 1.5 | 6 | 19 | 22 | 7 | 12 | 4.938 | 4 | N52 | 1018 Steel | 1018 Steel | Air | 18 AWG
111459 | -4.4122e-05 | 0.9488 | 1.23 | 0.022361 | 0.018179 | 1.698e-05 | -3.5872e-05 | 24 | -668424.6447 | -6382985.1774 | 29.4925 | 99.9068 | 1 | 24 | 2 | 12 | 3 | 3 | 6 | 16 | 18 | 13 | 12 | 1.23 | 18 | N35 | 1018 Steel | 1018 Steel | Air | 24 AWG
35707 | -4.4094e-05 | 1.3152 | 1.956 | 0.0037273 | 0.0019056 | 6.209e-07 | -2.2543e-05 | 24 | -1064458.1184 | -10164826.2759 | 46.9367 | 99.9845 | 1 | 20 | 3 | 6 | 5 | 1.5 | 8 | 12 | 14 | 10 | 6 | 1.956 | 6 | N42 | 1018 Steel | 1018 Steel | Air | 22 AWG
105949 | -4.4091e-05 | 4.9464 | 3.108 | 0.0043456 | 0.0013982 | 8.7196e-07 | -1.4186e-05 | 24 | -1691467.4848 | -16152324.6771 | 74.5785 | 99.9819 | 1 | 24 | 3 | 6 | 3 | 2 | 8 | 11 | 14 | 6 | 14 | 3.108 | 3 | N52 | 1018 Steel | 1018 Steel | Air | 20 AWG
81306 | -4.4091e-05 | 6.9567 | 0.774 | 0.010565 | 0.01365 | 2.0291e-06 | -5.6965e-05 | 24 | -421127.1973 | -4021468.5072 | 18.5678 | 99.956 | 1 | 30 | 4 | 10 | 3 | 2 | 10 | 15 | 17 | 8 | 6 | 0.774 | 17 | N52 | 1018 Steel | 1018 Steel | Air | 26 AWG
101577 | -4.4012e-05 | 6.9258 | 4.938 | 0.0057896 | 0.0011725 | 2.5244e-06 | -8.9129e-06 | 24 | -2692070.8788 | -25707383.2508 | 118.4834 | 99.9759 | 1 | 30 | 3 | 6 | 4 | 1 | 6 | 15 | 19 | 11 | 8 | 4.938 | 7 | N52 | 1018 Steel | 1018 Steel | Air | 18 AWG
91610 | -4.3604e-05 | 11.8388 | 3.108 | 0.0037248 | 0.0011984 | 8.4833e-07 | -1.403e-05 | 24 | -1710399.0576 | -16333107.8804 | 74.5804 | 99.9845 | 1 | 30 | 2 | 9 | 6 | 1 | 12 | 11 | 15 | 7 | 6 | 3.108 | 6 | N42 | 1018 Steel | 1018 Steel | Air | 20 AWG
95971 | -4.3233e-05 | 7.4285 | 1.23 | 0.009317 | 0.0075748 | 2.0477e-06 | -3.5149e-05 | 24 | -682550.2127 | -6517874.4157 | 29.5085 | 99.9612 | 1 | 30 | 2 | 7.5 | 4 | 1.5 | 12 | 16 | 19 | 7 | 6 | 1.23 | 15 | N42 | 1018 Steel | 1018 Steel | Air | 24 AWG
41725 | -4.3104e-05 | 5.8035 | 3.108 | 0.0024832 | 0.00079897 | 3.8742e-07 | -1.3869e-05 | 24 | -1730339.2595 | -16523522.7827 | 74.5843 | 99.9897 | 1 | 25 | 2 | 7.5 | 6 | 1 | 6 | 12 | 16 | 5 | 6 | 3.108 | 4 | N52 | 1018 Steel | 1018 Steel | Air | 20 AWG
10450 | -4.3029e-05 | 1.9089 | 0.774 | 0.036046 | 0.04657 | 2.5496e-05 | -5.5593e-05 | 24 | -431061.2368 | -4116331.5964 | 18.5481 | 99.8498 | 1 | 24 | 2 | 10 | 4 | 1 | 10 | 13 | 19 | 9 | 6 | 0.774 | 58 | N52 | 1018 Steel | 1018 Steel | Air | 26 AWG
37893 | -4.2224e-05 | 7.2198 | 3.108 | 0.0018624 | 0.00059922 | 2.6285e-07 | -1.3586e-05 | 24 | -1766433.8744 | -16868200.9657 | 74.5862 | 99.9922 | 1 | 25 | 3 | 9 | 7 | 1.5 | 6 | 11 | 13 | 9 | 6 | 3.108 | 3 | N35 | 1018 Steel | 1018 Steel | Air | 20 AWG
37345 | -4.2141e-05 | 2.9337 | 4.938 | 0.0020677 | 0.00041874 | 4.5983e-07 | -8.534e-06 | 24 | -2812033.9988 | -26852946.6629 | 118.5018 | 99.9914 | 1 | 20 | 3 | 7.5 | 3 | 1 | 14 | 10 | 13 | 6 | 10 | 4.938 | 2 | N35 | 1018 Steel | 1018 Steel | Air | 18 AWG
111976 | -4.2103e-05 | 11.9258 | 0.774 | 0.0062148 | 0.0080294 | 5.8855e-07 | -5.4397e-05 | 24 | -441089.7689 | -4212097.0242 | 18.5712 | 99.9741 | 1 | 30 | 3 | 7.5 | 4 | 3 | 14 | 10 | 12 | 7 | 6 | 0.774 | 10 | N52 | 1018 Steel | 1018 Steel | Air | 26 AWG
65232 | -4.1864e-05 | 5.4199 | 4.938 | 0.0041354 | 0.00083747 | 1.4338e-06 | -8.478e-06 | 24 | -2830365.1976 | -27027996.7169 | 118.4916 | 99.9828 | 1 | 30 | 5 | 7.5 | 4 | 1.5 | 6 | 13 | 18 | 7 | 8 | 4.938 | 5 | N42 | 1018 Steel | 1018 Steel | Air | 18 AWG
98693 | -4.1814e-05 | 1.4407 | 1.956 | 0.0066263 | 0.0033877 | 1.8873e-06 | -2.1377e-05 | 24 | -1122379.2461 | -10717932.302 | 46.931 | 99.9724 | 1 | 24 | 5 | 7.5 | 3 | 1.5 | 6 | 14 | 16 | 11 | 8 | 1.956 | 8 | N35 | 1018 Steel | 1018 Steel | Air | 22 AWG
35419 | -4.164e-05 | 1.4437 | 4.938 | 0.0031016 | 0.00062811 | 1.3767e-06 | -8.4325e-06 | 24 | -2845769.6465 | -27175098.3686 | 118.4967 | 99.9871 | 1 | 24 | 4 | 10 | 3 | 1.5 | 14 | 13 | 17 | 8 | 6 | 4.938 | 5 | N42 | 1018 Steel | 1018 Steel | Air | 18 AWG
81924 | -4.1411e-05 | 2.9567 | 4.938 | 0.0099251 | 0.0020099 | 7.8558e-06 | -8.3861e-06 | 24 | -2860698.198 | -27317655.5346 | 118.463 | 99.9586 | 1 | 30 | 4 | 7.5 | 3 | 1 | 12 | 12 | 22 | 7 | 8 | 4.938 | 12 | N42 | 1018 Steel | 1018 Steel | Air | 18 AWG
26887 | -4.1339e-05 | 3.9199 | 1.956 | 0.0099394 | 0.0050815 | 4.5421e-06 | -2.1135e-05 | 24 | -1135108.2823 | -10839485.6446 | 46.9246 | 99.9586 | 1 | 30 | 5 | 12 | 4 | 2 | 6 | 16 | 19 | 6 | 12 | 1.956 | 8 | N52 | 1018 Steel | 1018 Steel | Air | 22 AWG
59250 | 4.1288e-05 | 2.7722 | 1.956 | 0.013046 | 0.0066695 | 7.3709e-06 | 2.1109e-05 | 24 | 1136362.9057 | 10851466.4156 | 46.9185 | 99.9456 | 1 | 30 | 3 | 9 | 7 | 1 | 12 | 21 | 23 | 18 | 6 | 1.956 | 21 | N35 | 1018 Steel | 1018 Steel | Air | 22 AWG
13640 | -4.1241e-05 | 8.455 | 3.108 | 0.0049664 | 0.0015979 | 1.2864e-06 | -1.3269e-05 | 24 | -1808314.8229 | -17268134.5641 | 74.5766 | 99.9793 | 1 | 30 | 5 | 6 | 3 | 1.5 | 12 | 13 | 15 | 18 | 6 | 3.108 | 8 | N35 | 1018 Steel | 1018 Steel | Air | 20 AWG
1288 | -4.1177e-05 | 3.884 | 1.956 | 0.0068334 | 0.0034935 | 2.4639e-06 | -2.1052e-05 | 24 | -1139731.0604 | -10883629.9234 | 46.9306 | 99.9715 | 1 | 30 | 3 | 12 | 5 | 1 | 8 | 19 | 22 | 7 | 6 | 1.956 | 11 | N52 | 1018 Steel | 1018 Steel | Air | 22 AWG
52704 | -4.111e-05 | 6.8747 | 1.956 | 0.0062121 | 0.0031759 | 1.2117e-06 | -2.1017e-05 | 24 | -1141625.6039 | -10901721.4814 | 46.9318 | 99.9741 | 1 | 30 | 5 | 7.5 | 5 | 2 | 6 | 14 | 16 | 7 | 12 | 1.956 | 5 | N35 | 1018 Steel | 1018 Steel | Air | 22 AWG
75213 | -4.1099e-05 | 2.455 | 0.774 | 0.024859 | 0.032118 | 1.4858e-05 | -5.31e-05 | 24 | -451512.7344 | -4311629.0133 | 18.5568 | 99.8964 | 1 | 30 | 5 | 14 | 3 | 1.5 | 10 | 17 | 21 | 6 | 8 | 0.774 | 30 | N42 | 1018 Steel | 1018 Steel | Air | 26 AWG
110916 | -4.1025e-05 | 5.3575 | 0.774 | 0.0080792 | 0.010438 | 1.0643e-06 | -5.3004e-05 | 24 | -452646.4655 | -4322455.3476 | 18.5697 | 99.9663 | 1 | 24 | 2 | 7.5 | 5 | 1.5 | 6 | 12 | 15 | 5 | 6 | 0.774 | 13 | N42 | 1018 Steel | 1018 Steel | Air | 26 AWG
42561 | -4.0928e-05 | 0.88854 | 1.23 | 0.0099381 | 0.0080797 | 3.6212e-06 | -3.3275e-05 | 24 | -720969.6371 | -6884752.8937 | 29.5078 | 99.9586 | 1 | 20 | 2 | 9 | 4 | 1 | 8 | 13 | 16 | 9 | 6 | 1.23 | 16 | N35 | 1018 Steel | 1018 Steel | Air | 24 AWG
104119 | -4.082e-05 | 1.955 | 0.774 | 0.038531 | 0.049782 | 2.0716e-05 | -5.2738e-05 | 24 | -454345.8719 | -4338683.4827 | 18.5462 | 99.8395 | 1 | 30 | 5 | 7.5 | 3 | 1 | 8 | 20 | 22 | 11 | 12 | 0.774 | 31 | N42 | 1018 Steel | 1018 Steel | Air | 26 AWG
33497 | -4.0756e-05 | 9.9598 | 3.108 | 0.0037248 | 0.0011984 | 8.593e-07 | -1.3113e-05 | 24 | -1829914.7465 | -17474398.6401 | 74.5804 | 99.9845 | 1 | 30 | 2 | 9 | 3 | 2 | 10 | 13 | 16 | 9 | 6 | 3.108 | 6 | N42 | 1018 Steel | 1018 Steel | Air | 20 AWG
20941 | -4.0751e-05 | 6.923 | 1.956 | 0.005798 | 0.0029642 | 1.097e-06 | -2.0834e-05 | 24 | -1151699.9384 | -10997924.289 | 46.9327 | 99.9758 | 1 | 30 | 4 | 6 | 4 | 1 | 14 | 16 | 18 | 8 | 8 | 1.956 | 7 | N42 | 1018 Steel | 1018 Steel | Air | 22 AWG
122710 | 4.0556e-05 | 1.9089 | 1.956 | 0.0031061 | 0.001588 | 8.2409e-07 | 2.0734e-05 | 24 | 1157351.5129 | 11051892.8502 | 46.9379 | 99.9871 | 1 | 24 | 2 | 14 | 4 | 2 | 10 | 16 | 18 | 6 | 6 | 1.956 | 5 | N52 | 1018 Steel | 1018 Steel | Air | 22 AWG
50956 | -4.0501e-05 | 12.9258 | 3.108 | 0.006208 | 0.0019974 | 2.2623e-06 | -1.3031e-05 | 24 | -1841250.5879 | -17582647.9521 | 74.5727 | 99.9741 | 1 | 30 | 3 | 10 | 4 | 1 | 10 | 11 | 13 | 14 | 12 | 3.108 | 5 | N35 | 1018 Steel | 1018 Steel | Air | 20 AWG
50397 | -4.0419e-05 | 2.9464 | 0.774 | 0.03646 | 0.047106 | 1.6489e-05 | -5.222e-05 | 24 | -458891.6067 | -4382092.0529 | 18.5478 | 99.8481 | 1 | 24 | 3 | 6 | 3 | 1 | 12 | 10 | 17 | 7 | 8 | 0.774 | 44 | N35 | 1018 Steel | 1018 Steel | Air | 26 AWG
48962 | -4.0297e-05 | 6.9488 | 4.938 | 0.0043422 | 0.00087935 | 1.5219e-06 | -8.1606e-06 | 24 | -2940414.9947 | -28078894.869 | 118.4906 | 99.9819 | 1 | 24 | 2 | 7.5 | 3 | 1 | 8 | 12 | 14 | 14 | 14 | 4.938 | 3 | N42 | 1018 Steel | 1018 Steel | Air | 18 AWG
106665 | -4.026e-05 | 6.4199 | 0.774 | 0.021752 | 0.028103 | 5.5766e-06 | -5.2015e-05 | 24 | -460986.1185 | -4402093.1676 | 18.5592 | 99.9094 | 1 | 30 | 5 | 6 | 4 | 1.5 | 6 | 15 | 17 | 10 | 10 | 0.774 | 21 | N35 | 1018 Steel | 1018 Steel | Air | 26 AWG
101741 | -4.0249e-05 | 0.92953 | 3.108 | 0.0016555 | 0.00053264 | 3.2694e-07 | -1.295e-05 | 24 | -1853114.2695 | -17695937.766 | 74.5869 | 99.9931 | 1 | 20 | 4 | 10 | 3 | 1 | 12 | 12 | 14 | 6 | 8 | 3.108 | 2 | N42 | 1018 Steel | 1018 Steel | Air | 20 AWG
83031 | -4.0242e-05 | 5.4285 | 1.23 | 0.011594 | 0.0094264 | 3.3498e-06 | -3.2717e-05 | 24 | -733212.1993 | -7001660.7512 | 29.5057 | 99.9517 | 1 | 30 | 2 | 10 | 4 | 1.5 | 6 | 18 | 21 | 6 | 8 | 1.23 | 14 | N35 | 1018 Steel | 1018 Steel | Air | 24 AWG
92413 | -4.0132e-05 | 8.9285 | 1.23 | 0.0086958 | 0.0070698 | 2.3729e-06 | -3.2628e-05 | 24 | -735307.556 | -7021669.9335 | 29.5093 | 99.9638 | 1 | 30 | 2 | 14 | 4 | 1 | 10 | 16 | 18 | 5 | 12 | 1.23 | 7 | N42 | 1018 Steel | 1018 Steel | Air | 24 AWG
78263 | -4.0125e-05 | 9.8747 | 1.23 | 0.011594 | 0.0094264 | 2.5021e-06 | -3.2622e-05 | 24 | -735336.6388 | -7021947.6545 | 29.5057 | 99.9517 | 1 | 30 | 5 | 6 | 5 | 1 | 12 | 12 | 14 | 13 | 8 | 1.23 | 14 | N35 | 1018 Steel | 1018 Steel | Air | 24 AWG
45939 | -4.0102e-05 | 12.8388 | 1.23 | 0.014079 | 0.011446 | 4.3449e-06 | -3.2603e-05 | 24 | -735692.2329 | -7025343.3275 | 29.5027 | 99.9413 | 1 | 30 | 2 | 9 | 6 | 1 | 8 | 11 | 14 | 11 | 8 | 1.23 | 17 | N35 | 1018 Steel | 1018 Steel | Air | 24 AWG
6145 | -4.0088e-05 | 2.9437 | 1.23 | 0.012423 | 0.0101 | 6.2885e-06 | -3.2592e-05 | 24 | -735999.9462 | -7028281.7733 | 29.5047 | 99.9482 | 1 | 24 | 4 | 12 | 3 | 1 | 6 | 13 | 16 | 7 | 10 | 1.23 | 12 | N35 | 1018 Steel | 1018 Steel | Air | 24 AWG
47093 | -4.0067e-05 | 8.8193 | 1.956 | 0.010354 | 0.0052932 | 2.992e-06 | -2.0484e-05 | 24 | -1171122.2037 | -11183393.2614 | 46.9237 | 99.9569 | 1 | 30 | 5 | 6 | 6 | 1 | 6 | 13 | 15 | 14 | 10 | 1.956 | 10 | N42 | 1018 Steel | 1018 Steel | Air | 22 AWG
117821 | -3.9701e-05 | 7.4285 | 0.774 | 0.014915 | 0.019271 | 3.2983e-06 | -5.1294e-05 | 24 | -467603.0127 | -4465279.853 | 18.5645 | 99.9379 | 1 | 30 | 2 | 7.5 | 4 | 1.5 | 12 | 16 | 19 | 7 | 6 | 0.774 | 24 | N35 | 1018 Steel | 1018 Steel | Air | 26 AWG
69966 | -3.9638e-05 | 6.9583 | 0.774 | 0.024238 | 0.031315 | 8.056e-06 | -5.1211e-05 | 24 | -468171.7935 | -4470711.3092 | 18.5572 | 99.899 | 1 | 30 | 3 | 6 | 3 | 1 | 10 | 16 | 19 | 11 | 6 | 0.774 | 39 | N42 | 1018 Steel | 1018 Steel | Air | 26 AWG
70727 | -3.9616e-05 | 1.884 | 1.23 | 0.010766 | 0.0087531 | 2.8401e-06 | -3.2208e-05 | 24 | -744812.6829 | -7112437.2097 | 29.5068 | 99.9551 | 1 | 30 | 3 | 7.5 | 5 | 2 | 12 | 21 | 23 | 7 | 8 | 1.23 | 13 | N42 | 1018 Steel | 1018 Steel | Air | 24 AWG
123465 | -3.9436e-05 | 11.4583 | 0.774 | 0.032317 | 0.041753 | 1.0454e-05 | -5.0951e-05 | 24 | -470407.5195 | -4492060.9201 | 18.551 | 99.8653 | 1 | 30 | 3 | 6 | 3 | 1.5 | 8 | 12 | 14 | 15 | 12 | 0.774 | 26 | N42 | 1018 Steel | 1018 Steel | Air | 26 AWG
2226 | -3.9357e-05 | 11.9285 | 4.938 | 0.0037219 | 0.00075373 | 1.1727e-06 | -7.9702e-06 | 24 | -3010734.3765 | -28750395.501 | 118.4936 | 99.9845 | 1 | 30 | 2 | 7.5 | 4 | 1 | 10 | 12 | 15 | 16 | 6 | 4.938 | 6 | N52 | 1018 Steel | 1018 Steel | Air | 18 AWG
103406 | -3.9351e-05 | 6.7737 | 0.774 | 0.016573 | 0.021412 | 4.1381e-06 | -5.0841e-05 | 24 | -471737.6968 | -4504763.1772 | 18.5632 | 99.9309 | 1 | 24 | 4 | 7.5 | 6 | 1 | 6 | 10 | 12 | 14 | 8 | 0.774 | 20 | N35 | 1018 Steel | 1018 Steel | Air | 26 AWG
6930 | 3.91e-05 | 0.92296 | 1.23 | 0.010766 | 0.0087531 | 2.7963e-06 | 3.1789e-05 | 24 | 754648.0539 | 7206358.0847 | 29.5068 | 99.9551 | 1 | 30 | 4 | 6 | 4 | 2 | 12 | 21 | 23 | 7 | 8 | 1.23 | 13 | N42 | 1018 Steel | 1018 Steel | Air | 24 AWG
89746 | 3.8397e-05 | 0.90454 | 4.938 | 0.0024813 | 0.00050248 | 8.3638e-07 | 7.7759e-06 | 24 | 3086152.6434 | 29470586.8999 | 118.4997 | 99.9897 | 1 | 24 | 3 | 9 | 4 | 1 | 10 | 17 | 19 | 11 | 6 | 4.938 | 4 | N42 | 1018 Steel | 1018 Steel | Air | 18 AWG
118805 | -3.8344e-05 | 9.884 | 1.23 | 0.013251 | 0.010773 | 3.1462e-06 | -3.1174e-05 | 24 | -769441.9247 | -7347629.1444 | 29.5037 | 99.9448 | 1 | 30 | 3 | 6 | 5 | 1 | 8 | 12 | 16 | 7 | 8 | 1.23 | 16 | N42 | 1018 Steel | 1018 Steel | Air | 24 AWG
97491 | -3.8332e-05 | 7.9583 | 0.774 | 0.018644 | 0.024088 | 3.864e-06 | -4.9525e-05 | 24 | -484225.6473 | -4624014.3202 | 18.5616 | 99.9223 | 1 | 30 | 3 | 6 | 3 | 3 | 6 | 14 | 16 | 9 | 10 | 0.774 | 18 | N35 | 1018 Steel | 1018 Steel | Air | 26 AWG
19963 | -3.8262e-05 | 3.9374 | 1.956 | 0.008697 | 0.0044463 | 2.4916e-06 | -1.9561e-05 | 24 | -1226468.6514 | -11711912.9055 | 46.927 | 99.9638 | 1 | 20 | 2 | 6 | 3 | 1 | 8 | 11 | 13 | 11 | 12 | 1.956 | 7 | N42 | 1018 Steel | 1018 Steel | Air | 22 AWG
44305 | -3.8235e-05 | 3.4567 | 1.956 | 0.008697 | 0.0044463 | 5.239e-06 | -1.9548e-05 | 24 | -1227326.5319 | -11720105.0602 | 46.927 | 99.9638 | 1 | 30 | 4 | 15 | 3 | 1.5 | 12 | 17 | 21 | 7 | 6 | 1.956 | 14 | N42 | 1018 Steel | 1018 Steel | Air | 22 AWG
72430 | -3.8131e-05 | 11.455 | 3.108 | 0.0037248 | 0.0011984 | 8.0576e-07 | -1.2269e-05 | 24 | -1955921.0649 | -18677670.3465 | 74.5804 | 99.9845 | 1 | 30 | 5 | 9 | 3 | 1.5 | 12 | 10 | 12 | 9 | 12 | 3.108 | 3 | N42 | 1018 Steel | 1018 Steel | Air | 20 AWG
75543 | -3.7897e-05 | 5.8997 | 4.938 | 0.0010339 | 0.00020937 | 1.4012e-07 | -7.6745e-06 | 24 | -3127117.9994 | -29861777.2343 | 118.5069 | 99.9957 | 1 | 24 | 4 | 10 | 4 | 1 | 14 | 11 | 13 | 6 | 10 | 4.938 | 1 | N52 | 1018 Steel | 1018 Steel | Air | 18 AWG
53423 | -3.7755e-05 | 4.7846 | 1.956 | 0.0024849 | 0.0012704 | 2.393e-07 | -1.9302e-05 | 24 | -1243253.6977 | -11872198.2906 | 46.9391 | 99.9896 | 1 | 24 | 3 | 6 | 6 | 2 | 8 | 12 | 14 | 7 | 6 | 1.956 | 4 | N52 | 1018 Steel | 1018 Steel | Air | 22 AWG
97674 | -3.7686e-05 | 11.9567 | 1.23 | 0.019876 | 0.016159 | 8.4321e-06 | -3.0639e-05 | 24 | -782656.0195 | -7473814.4551 | 29.4956 | 99.9172 | 1 | 30 | 4 | 9 | 3 | 1 | 10 | 10 | 13 | 11 | 12 | 1.23 | 16 | N35 | 1018 Steel | 1018 Steel | Air | 24 AWG
20196 | -3.7515e-05 | 3.4285 | 0.774 | 0.019059 | 0.024623 | 5.3571e-06 | -4.8469e-05 | 24 | -494768.0566 | -4724686.9133 | 18.5612 | 99.9206 | 1 | 30 | 2 | 7.5 | 4 | 1.5 | 12 | 21 | 23 | 8 | 8 | 0.774 | 23 | N35 | 1018 Steel | 1018 Steel | Air | 26 AWG
105830 | -3.7395e-05 | 1.8747 | 4.938 | 0.0016542 | 0.00033499 | 2.4351e-07 | -7.5728e-06 | 24 | -3169015.3446 | -30261867.4098 | 118.5038 | 99.9931 | 1 | 30 | 5 | 6 | 5 | 4 | 6 | 17 | 19 | 6 | 8 | 4.938 | 2 | N42 | 1018 Steel | 1018 Steel | Air | 18 AWG
47124 | -3.7361e-05 | 11.9583 | 1.23 | 0.023189 | 0.018853 | 1.0708e-05 | -3.0375e-05 | 24 | -789356.2465 | -7537796.9096 | 29.4915 | 99.9034 | 1 | 30 | 3 | 9 | 3 | 1 | 8 | 12 | 14 | 15 | 14 | 1.23 | 16 | N42 | 1018 Steel | 1018 Steel | Air | 24 AWG
98313 | -3.7359e-05 | 7.951 | 4.938 | 0.0012406 | 0.00025124 | 1.5565e-07 | -7.5657e-06 | 24 | -3172054.8662 | -30290892.7025 | 118.5059 | 99.9948 | 1 | 25 | 2 | 7.5 | 3 | 3 | 6 | 10 | 12 | 10 | 6 | 4.938 | 2 | N52 | 1018 Steel | 1018 Steel | Air | 18 AWG
109681 | -3.7318e-05 | 7.7198 | 0.774 | 0.014501 | 0.018735 | 2.8541e-06 | -4.8214e-05 | 24 | -497481.7145 | -4750600.4378 | 18.5648 | 99.9396 | 1 | 25 | 3 | 7.5 | 7 | 1 | 6 | 11 | 13 | 9 | 10 | 0.774 | 14 | N42 | 1018 Steel | 1018 Steel | Air | 26 AWG
103159 | -3.7212e-05 | 3.7945 | 1.23 | 0.004969 | 0.0040399 | 5.6362e-07 | -3.0254e-05 | 24 | -793124.8793 | -7573784.7017 | 29.5139 | 99.9793 | 1 | 25 | 3 | 6 | 6 | 1 | 10 | 15 | 17 | 5 | 8 | 1.23 | 6 | N42 | 1018 Steel | 1018 Steel | Air | 24 AWG
10035 | -3.7152e-05 | 9.9258 | 1.23 | 0.024638 | 0.020031 | 1.0684e-05 | -3.0205e-05 | 24 | -793756.0552 | -7579811.9877 | 29.4897 | 99.8973 | 1 | 30 | 3 | 7.5 | 4 | 1 | 6 | 14 | 16 | 14 | 14 | 1.23 | 17 | N35 | 1018 Steel | 1018 Steel | Air | 24 AWG
3073 | -3.7055e-05 | 9.7722 | 1.23 | 0.0074536 | 0.0060598 | 1.4099e-06 | -3.0126e-05 | 24 | -796411.6639 | -7605171.1827 | 29.5108 | 99.9689 | 1 | 30 | 3 | 9 | 7 | 1 | 6 | 13 | 16 | 7 | 6 | 1.23 | 12 | N52 | 1018 Steel | 1018 Steel | Air | 24 AWG
38202 | -3.7054e-05 | 10.4598 | 3.108 | 0.0037248 | 0.0011984 | 9.259e-07 | -1.1922e-05 | 24 | -2012738.4352 | -19220236.2666 | 74.5804 | 99.9845 | 1 | 30 | 2 | 12 | 3 | 1.5 | 10 | 13 | 16 | 5 | 12 | 3.108 | 3 | N42 | 1018 Steel | 1018 Steel | Air | 20 AWG
31525 | -3.7039e-05 | 10.9285 | 1.956 | 0.011596 | 0.0059284 | 4.5363e-06 | -1.8936e-05 | 24 | -1266806.8006 | -12097113.8554 | 46.9213 | 99.9517 | 1 | 30 | 2 | 10 | 4 | 1 | 6 | 14 | 16 | 10 | 14 | 1.956 | 8 | N52 | 1018 Steel | 1018 Steel | Air | 22 AWG
124564 | -3.7005e-05 | 9.9258 | 1.23 | 0.014286 | 0.011615 | 4.9235e-06 | -3.0086e-05 | 24 | -797251.383 | -7613189.9099 | 29.5024 | 99.9405 | 1 | 30 | 3 | 9 | 4 | 1 | 6 | 12 | 16 | 10 | 6 | 1.23 | 23 | N42 | 1018 Steel | 1018 Steel | Air | 24 AWG
118343 | -3.6763e-05 | 10.8795 | 0.774 | 0.0058004 | 0.0074941 | 4.6324e-07 | -4.7497e-05 | 24 | -505175.2992 | -4824068.7597 | 18.5715 | 99.9758 | 1 | 30 | 4 | 7.5 | 5 | 3 | 12 | 10 | 12 | 5 | 8 | 0.774 | 7 | N35 | 1018 Steel | 1018 Steel | Air | 26 AWG
50302 | -3.6709e-05 | 2.2945 | 4.938 | 0.0016542 | 0.00033499 | 2.8257e-07 | -7.4339e-06 | 24 | -3228212.258 | -30827156.2923 | 118.5038 | 99.9931 | 1 | 25 | 3 | 7.5 | 6 | 1.5 | 14 | 16 | 18 | 7 | 8 | 4.938 | 2 | N35 | 1018 Steel | 1018 Steel | Air | 18 AWG
87225 | -3.6704e-05 | 3.4129 | 4.938 | 0.0020677 | 0.00041874 | 4.3902e-07 | -7.4329e-06 | 24 | -3228594.2063 | -30830803.6298 | 118.5018 | 99.9914 | 1 | 25 | 2 | 9 | 4 | 1.5 | 8 | 16 | 18 | 7 | 10 | 4.938 | 2 | N35 | 1018 Steel | 1018 Steel | Air | 18 AWG
33318 | -3.6647e-05 | 6.4488 | 0.774 | 0.019887 | 0.025694 | 5.0415e-06 | -4.7348e-05 | 24 | -506469.5173 | -4836427.632 | 18.5606 | 99.9171 | 1 | 25 | 3 | 7.5 | 3 | 1.5 | 6 | 10 | 14 | 5 | 12 | 0.774 | 16 | N52 | 1018 Steel | 1018 Steel | Air | 26 AWG
11942 | -3.6629e-05 | 9.4258 | 4.938 | 0.001861 | 0.00037686 | 3.4723e-07 | -7.4178e-06 | 24 | -3235224.9786 | -30894122.8418 | 118.5028 | 99.9922 | 1 | 30 | 3 | 9 | 4 | 1.5 | 10 | 12 | 16 | 6 | 6 | 4.938 | 3 | N52 | 1018 Steel | 1018 Steel | Air | 18 AWG
11905 | -3.6615e-05 | 2.8193 | 1.23 | 0.01822 | 0.014813 | 1.0162e-05 | -2.9768e-05 | 24 | -805617.2963 | -7693078.4971 | 29.4976 | 99.9241 | 1 | 30 | 5 | 12 | 6 | 1 | 6 | 15 | 21 | 5 | 8 | 1.23 | 22 | N42 | 1018 Steel | 1018 Steel | Air | 24 AWG
19959 | -3.6229e-05 | 3.9583 | 1.956 | 0.005798 | 0.0029642 | 1.1981e-06 | -1.8522e-05 | 24 | -1295438.1727 | -12370523.319 | 46.9327 | 99.9758 | 1 | 30 | 3 | 6 | 3 | 1 | 8 | 20 | 22 | 7 | 8 | 1.956 | 7 | N35 | 1018 Steel | 1018 Steel | Air | 22 AWG
42767 | -3.6215e-05 | 7.955 | 1.956 | 0.014495 | 0.0074105 | 5.8492e-06 | -1.8515e-05 | 24 | -1295483.7217 | -12370958.2799 | 46.9156 | 99.9396 | 1 | 30 | 5 | 6 | 3 | 1 | 6 | 14 | 16 | 18 | 10 | 1.956 | 14 | N52 | 1018 Steel | 1018 Steel | Air | 22 AWG
35203 | -3.6177e-05 | 9.9258 | 1.956 | 0.0024849 | 0.0012704 | 2.8465e-07 | -1.8496e-05 | 24 | -1297476.2278 | -12389985.3117 | 46.9391 | 99.9896 | 1 | 30 | 3 | 10 | 4 | 3 | 10 | 12 | 14 | 7 | 6 | 1.956 | 4 | N35 | 1018 Steel | 1018 Steel | Air | 22 AWG
88326 | 3.5681e-05 | 1.3263 | 1.956 | 0.014909 | 0.0076223 | 1.4098e-05 | 1.8242e-05 | 24 | 1314857.2108 | 12555961.4731 | 46.9148 | 99.9379 | 1 | 30 | 4 | 14 | 6 | 1.5 | 12 | 20 | 23 | 14 | 6 | 1.956 | 24 | N35 | 1018 Steel | 1018 Steel | Air | 22 AWG
57877 | -3.5659e-05 | 10.923 | 1.23 | 0.010766 | 0.0087531 | 2.6902e-06 | -2.8991e-05 | 24 | -827467.4152 | -7901731.7628 | 29.5068 | 99.9551 | 1 | 30 | 4 | 9 | 4 | 1 | 10 | 12 | 14 | 12 | 8 | 1.23 | 13 | N52 | 1018 Steel | 1018 Steel | Air | 24 AWG
120702 | -3.5612e-05 | 3.9464 | 4.938 | 0.0012406 | 0.00025124 | 2.1866e-07 | -7.2118e-06 | 24 | -3327696.6885 | -31777162.6256 | 118.5059 | 99.9948 | 1 | 24 | 3 | 10 | 3 | 1 | 6 | 14 | 16 | 7 | 6 | 4.938 | 2 | N35 | 1018 Steel | 1018 Steel | Air | 18 AWG
125157 | -3.5506e-05 | 13.8328 | 4.938 | 0.0024813 | 0.00050248 | 4.0477e-07 | -7.1904e-06 | 24 | -3337456.1812 | -31870358.9157 | 118.4997 | 99.9897 | 1 | 30 | 3 | 6 | 6 | 1 | 12 | 10 | 12 | 11 | 12 | 4.938 | 2 | N52 | 1018 Steel | 1018 Steel | Air | 18 AWG
11236 | -3.5498e-05 | 1.8747 | 1.23 | 0.019876 | 0.016159 | 9.4387e-06 | -2.886e-05 | 24 | -830912.0627 | -7934625.7234 | 29.4956 | 99.9172 | 1 | 30 | 5 | 6 | 5 | 2 | 14 | 17 | 21 | 10 | 6 | 1.23 | 32 | N35 | 1018 Steel | 1018 Steel | Air | 24 AWG
43691 | -3.5486e-05 | 4.384 | 4.938 | 0.0031016 | 0.00062811 | 1.0897e-06 | -7.1863e-06 | 24 | -3339266.9475 | -31887650.46 | 118.4967 | 99.9871 | 1 | 30 | 3 | 10 | 5 | 1.5 | 8 | 19 | 21 | 14 | 6 | 4.938 | 5 | N52 | 1018 Steel | 1018 Steel | Air | 18 AWG
8634 | -3.544e-05 | 5.4129 | 1.956 | 0.0072475 | 0.0037053 | 1.5543e-06 | -1.8119e-05 | 24 | -1324207.7319 | -12645252.3723 | 46.9298 | 99.9698 | 1 | 25 | 2 | 6 | 4 | 1.5 | 6 | 12 | 16 | 5 | 10 | 1.956 | 7 | N42 | 1018 Steel | 1018 Steel | Air | 22 AWG
114600 | -3.5399e-05 | 7.455 | 3.108 | 0.0066218 | 0.0021306 | 2.288e-06 | -1.139e-05 | 24 | -2106594.1148 | -20116491.9874 | 74.5714 | 99.9724 | 1 | 30 | 5 | 7.5 | 3 | 1.5 | 6 | 13 | 16 | 12 | 8 | 3.108 | 8 | N35 | 1018 Steel | 1018 Steel | Air | 20 AWG
5939 | -3.5355e-05 | 13.2722 | 1.23 | 0.009317 | 0.0075748 | 1.7052e-06 | -2.8744e-05 | 24 | -834625.7479 | -7970088.8044 | 29.5085 | 99.9612 | 1 | 30 | 3 | 6 | 7 | 1.5 | 8 | 10 | 12 | 17 | 6 | 1.23 | 15 | N35 | 1018 Steel | 1018 Steel | Air | 24 AWG
54824 | -3.5323e-05 | 10.8388 | 1.23 | 0.0099381 | 0.0080797 | 2.1466e-06 | -2.8718e-05 | 24 | -835369.6654 | -7977192.6932 | 29.5078 | 99.9586 | 1 | 30 | 2 | 7.5 | 6 | 1 | 10 | 12 | 16 | 7 | 6 | 1.23 | 16 | N42 | 1018 Steel | 1018 Steel | Air | 24 AWG
127398 | -3.531e-05 | 6.884 | 1.956 | 0.0055909 | 0.0028583 | 1.3003e-06 | -1.8052e-05 | 24 | -1329178.0963 | -12692715.8569 | 46.9331 | 99.9767 | 1 | 30 | 3 | 9 | 5 | 1 | 8 | 16 | 19 | 7 | 6 | 1.956 | 9 | N35 | 1018 Steel | 1018 Steel | Air | 22 AWG
71228 | -3.5298e-05 | 6.9567 | 3.108 | 0.0043456 | 0.0013982 | 1.2902e-06 | -1.1357e-05 | 24 | -2112837.1254 | -20176108.347 | 74.5785 | 99.9819 | 1 | 30 | 4 | 10 | 3 | 1 | 6 | 13 | 18 | 6 | 6 | 3.108 | 7 | N42 | 1018 Steel | 1018 Steel | Air | 20 AWG
84009 | -3.5234e-05 | 1.9374 | 1.956 | 0.008697 | 0.0044463 | 4.1901e-06 | -1.8013e-05 | 24 | -1331871.099 | -12718432.1385 | 46.927 | 99.9638 | 1 | 20 | 2 | 10 | 3 | 1 | 6 | 12 | 15 | 7 | 12 | 1.956 | 7 | N52 | 1018 Steel | 1018 Steel | Air | 22 AWG
98962 | -3.5208e-05 | 12.3328 | 4.938 | 0.0028948 | 0.00058623 | 5.3071e-07 | -7.13e-06 | 24 | -3365641.2999 | -32139506.9729 | 118.4977 | 99.9879 | 1 | 30 | 3 | 6 | 6 | 1.5 | 6 | 10 | 13 | 7 | 14 | 4.938 | 2 | N52 | 1018 Steel | 1018 Steel | Air | 18 AWG
116292 | -3.5035e-05 | 9.8263 | 0.774 | 0.018023 | 0.023285 | 3.9842e-06 | -4.5264e-05 | 24 | -529820.7337 | -5059415.3235 | 18.5621 | 99.9249 | 1 | 30 | 4 | 6 | 6 | 1 | 6 | 10 | 15 | 7 | 6 | 0.774 | 29 | N42 | 1018 Steel | 1018 Steel | Air | 26 AWG
54080 | -3.4854e-05 | 10.9598 | 0.774 | 0.026102 | 0.033723 | 9.0016e-06 | -4.503e-05 | 24 | -532392.568 | -5083974.5322 | 18.5558 | 99.8912 | 1 | 30 | 2 | 10 | 3 | 1 | 10 | 12 | 16 | 5 | 14 | 0.774 | 18 | N42 | 1018 Steel | 1018 Steel | Air | 26 AWG
119192 | -3.4767e-05 | 7.4464 | 4.938 | 0.0020677 | 0.00041874 | 3.8349e-07 | -7.0407e-06 | 24 | -3408473.7159 | -32548526.4168 | 118.5018 | 99.9914 | 1 | 25 | 4 | 7.5 | 3 | 1.5 | 10 | 10 | 12 | 11 | 10 | 4.938 | 2 | N35 | 1018 Steel | 1018 Steel | Air | 18 AWG
80287 | -3.4737e-05 | 10.4598 | 1.956 | 0.008697 | 0.0044463 | 2.3455e-06 | -1.7759e-05 | 24 | -1350919.548 | -12900331.4269 | 46.927 | 99.9638 | 1 | 30 | 2 | 6 | 3 | 1.5 | 6 | 12 | 16 | 10 | 6 | 1.956 | 14 | N52 | 1018 Steel | 1018 Steel | Air | 22 AWG
75833 | -3.4608e-05 | 5.9464 | 4.938 | 0.00082709 | 0.00016749 | 6.7819e-08 | -7.0085e-06 | 24 | -3424287.1257 | -32699533.3574 | 118.5079 | 99.9966 | 1 | 25 | 4 | 7.5 | 3 | 2 | 14 | 10 | 13 | 5 | 8 | 4.938 | 1 | N35 | 1018 Steel | 1018 Steel | Air | 18 AWG
9599 | -3.4429e-05 | 6.9464 | 1.23 | 0.014493 | 0.011783 | 6.1735e-06 | -2.7991e-05 | 24 | -856901.9238 | -8182810.6147 | 29.5022 | 99.9396 | 1 | 24 | 3 | 10 | 3 | 1 | 6 | 11 | 13 | 14 | 10 | 1.23 | 14 | N35 | 1018 Steel | 1018 Steel | Air | 24 AWG
15025 | 3.4396e-05 | 1.8747 | 3.108 | 0.038489 | 0.012384 | 6.9791e-05 | 1.1067e-05 | 24 | 2165175.9061 | 20675906.8869 | 74.4724 | 99.8396 | 1 | 30 | 5 | 6 | 5 | 1 | 6 | 17 | 22 | 19 | 12 | 3.108 | 31 | N42 | 1018 Steel | 1018 Steel | Air | 20 AWG
114049 | -3.4364e-05 | 5.9258 | 1.23 | 0.022361 | 0.018179 | 1.1194e-05 | -2.7938e-05 | 24 | -858247.6337 | -8195661.1978 | 29.4925 | 99.9068 | 1 | 30 | 3 | 10 | 4 | 1 | 6 | 16 | 20 | 6 | 12 | 1.23 | 18 | N42 | 1018 Steel | 1018 Steel | Air | 24 AWG
11527 | -3.4334e-05 | 3.9437 | 0.774 | 0.016573 | 0.021412 | 5.3482e-06 | -4.4359e-05 | 24 | -540668.1271 | -5163000.3 | 18.5632 | 99.9309 | 1 | 25 | 5 | 10 | 3 | 1 | 6 | 12 | 15 | 6 | 10 | 0.774 | 16 | N42 | 1018 Steel | 1018 Steel | Air | 26 AWG
80711 | 3.4288e-05 | 1.9285 | 1.956 | 0.0099394 | 0.0050815 | 4.9155e-06 | 1.753e-05 | 24 | 1368534.9726 | 13068546.3413 | 46.9246 | 99.9586 | 1 | 30 | 2 | 14 | 4 | 3 | 6 | 21 | 23 | 7 | 12 | 1.956 | 8 | N52 | 1018 Steel | 1018 Steel | Air | 22 AWG
61846 | -3.4257e-05 | 1.9129 | 1.956 | 0.008697 | 0.0044463 | 3.35e-06 | -1.7514e-05 | 24 | -1369846.5071 | -13081070.5727 | 46.927 | 99.9638 | 1 | 25 | 2 | 7.5 | 4 | 1 | 14 | 18 | 20 | 14 | 6 | 1.956 | 14 | N42 | 1018 Steel | 1018 Steel | Air | 22 AWG
86097 | 3.4248e-05 | 0.9488 | 0.774 | 0.01243 | 0.016059 | 6.0468e-06 | 4.4248e-05 | 24 | 542114.5947 | 5176813.048 | 18.5664 | 99.9482 | 1 | 25 | 3 | 15 | 3 | 1 | 10 | 18 | 20 | 8 | 6 | 0.774 | 20 | N52 | 1018 Steel | 1018 Steel | Air | 26 AWG
14293 | -3.3917e-05 | 10.4199 | 4.938 | 0.0016542 | 0.00033499 | 2.1116e-07 | -6.8687e-06 | 24 | -3493889.1302 | -33364183.5411 | 118.5038 | 99.9931 | 1 | 30 | 5 | 6 | 4 | 1.5 | 14 | 11 | 13 | 9 | 8 | 4.938 | 2 | N42 | 1018 Steel | 1018 Steel | Air | 18 AWG
102079 | -3.3912e-05 | 10.9598 | 1.23 | 0.0072465 | 0.0058915 | 1.0702e-06 | -2.757e-05 | 24 | -870233.6169 | -8310118.906 | 29.5111 | 99.9698 | 1 | 30 | 2 | 9 | 3 | 3 | 8 | 12 | 14 | 5 | 14 | 1.23 | 5 | N42 | 1018 Steel | 1018 Steel | Air | 24 AWG
106146 | -3.3834e-05 | 6.3997 | 1.23 | 0.0043479 | 0.0035349 | 6.2447e-07 | -2.7508e-05 | 24 | -872328.7991 | -8330126.4227 | 29.5147 | 99.9819 | 1 | 25 | 5 | 9 | 4 | 1.5 | 10 | 10 | 12 | 8 | 6 | 1.23 | 7 | N35 | 1018 Steel | 1018 Steel | Air | 24 AWG
10227 | -3.3787e-05 | 10.7804 | 4.938 | 0.0010339 | 0.00020937 | 8.478e-08 | -6.8422e-06 | 24 | -3507479.7756 | -33493964.6446 | 118.5069 | 99.9957 | 1 | 30 | 2 | 7.5 | 7 | 2 | 10 | 13 | 15 | 5 | 10 | 4.938 | 1 | N42 | 1018 Steel | 1018 Steel | Air | 18 AWG
38952 | -3.3649e-05 | 7.4199 | 1.956 | 0.0043485 | 0.0022232 | 6.7889e-07 | -1.7203e-05 | 24 | -1394848.7501 | -13319824.4065 | 46.9355 | 99.9819 | 1 | 30 | 5 | 6 | 4 | 1.5 | 10 | 14 | 16 | 9 | 6 | 1.956 | 7 | N42 | 1018 Steel | 1018 Steel | Air | 22 AWG
47952 | 3.3605e-05 | 1.9583 | 3.108 | 0.011174 | 0.0035953 | 1.0093e-05 | 1.0812e-05 | 24 | 2218629.113 | 21186347.4135 | 74.5573 | 99.9534 | 1 | 30 | 3 | 14 | 3 | 2 | 6 | 19 | 23 | 7 | 12 | 3.108 | 9 | N42 | 1018 Steel | 1018 Steel | Air | 20 AWG
40395 | -3.3574e-05 | 2.8882 | 3.108 | 0.0099327 | 0.0031959 | 6.0363e-06 | -1.0803e-05 | 24 | -2220768.2098 | -21206774.2829 | 74.5611 | 99.9586 | 1 | 30 | 2 | 7.5 | 5 | 2 | 12 | 19 | 23 | 12 | 6 | 3.108 | 16 | N35 | 1018 Steel | 1018 Steel | Air | 20 AWG
58742 | -3.3569e-05 | 1.4464 | 1.23 | 0.0080747 | 0.0065648 | 1.9318e-06 | -2.7292e-05 | 24 | -879078.4786 | -8394581.1137 | 29.5101 | 99.9664 | 1 | 24 | 3 | 7.5 | 3 | 1.5 | 14 | 16 | 18 | 9 | 6 | 1.23 | 13 | N35 | 1018 Steel | 1018 Steel | Air | 24 AWG
52357 | 3.3443e-05 | 1.7633 | 4.938 | 0.0080641 | 0.0016331 | 5.5577e-06 | 6.7726e-06 | 24 | 3542486.0264 | 33828249.7157 | 118.4722 | 99.9664 | 1 | 30 | 4 | 6 | 7 | 1 | 12 | 13 | 23 | 7 | 6 | 4.938 | 13 | N52 | 1018 Steel | 1018 Steel | Air | 18 AWG
38410 | -3.3441e-05 | 6.951 | 3.108 | 0.0082773 | 0.0026632 | 3.513e-06 | -1.076e-05 | 24 | -2229797.088 | -21292993.7186 | 74.5663 | 99.9655 | 1 | 25 | 2 | 7.5 | 3 | 1 | 6 | 12 | 15 | 13 | 10 | 3.108 | 8 | N35 | 1018 Steel | 1018 Steel | Air | 20 AWG
18046 | -3.3397e-05 | 3.9488 | 4.938 | 0.0028948 | 0.00058623 | 8.2855e-07 | -6.7633e-06 | 24 | -3548148.092 | -33882318.4599 | 118.4977 | 99.9879 | 1 | 25 | 3 | 9 | 3 | 1 | 10 | 15 | 17 | 7 | 14 | 4.938 | 2 | N42 | 1018 Steel | 1018 Steel | Air | 18 AWG
93493 | -3.3358e-05 | 5.8637 | 4.938 | 0.0028948 | 0.00058623 | 5.9401e-07 | -6.7554e-06 | 24 | -3552269.9093 | -33921678.9156 | 118.4977 | 99.9879 | 1 | 25 | 2 | 6 | 5 | 1 | 6 | 12 | 16 | 5 | 14 | 4.938 | 2 | N52 | 1018 Steel | 1018 Steel | Air | 18 AWG
95104 | -3.3187e-05 | 6.9567 | 1.23 | 0.024845 | 0.020199 | 1.3004e-05 | -2.6981e-05 | 24 | -888592.0225 | -8485428.7666 | 29.4894 | 99.8965 | 1 | 30 | 4 | 9 | 3 | 1 | 6 | 16 | 18 | 14 | 12 | 1.23 | 20 | N35 | 1018 Steel | 1018 Steel | Air | 24 AWG
113798 | -3.3185e-05 | 9.9567 | 0.774 | 0.021752 | 0.028103 | 4.8994e-06 | -4.2875e-05 | 24 | -559263.4874 | -5340572.9106 | 18.5592 | 99.9094 | 1 | 30 | 4 | 6 | 3 | 1 | 14 | 10 | 15 | 5 | 10 | 0.774 | 21 | N42 | 1018 Steel | 1018 Steel | Air | 26 AWG
9618 | -3.3121e-05 | 2.9258 | 3.108 | 0.014485 | 0.0046606 | 1.1658e-05 | -1.0657e-05 | 24 | -2250744.3024 | -21493024.882 | 74.547 | 99.9396 | 1 | 30 | 3 | 9 | 4 | 1 | 6 | 21 | 23 | 14 | 14 | 3.108 | 10 | N42 | 1018 Steel | 1018 Steel | Air | 20 AWG
111475 | -3.3064e-05 | 7.7063 | 4.938 | 0.0012406 | 0.00025124 | 1.1888e-07 | -6.6959e-06 | 24 | -3584103.275 | -34225665.1664 | 118.5059 | 99.9948 | 1 | 25 | 4 | 6 | 7 | 1 | 10 | 10 | 12 | 7 | 12 | 4.938 | 1 | N52 | 1018 Steel | 1018 Steel | Air | 18 AWG
16094 | -3.2998e-05 | 2.8388 | 4.938 | 0.0086844 | 0.0017587 | 7.8809e-06 | -6.6825e-06 | 24 | -3590163.376 | -34283534.8675 | 118.4691 | 99.9638 | 1 | 30 | 2 | 12 | 6 | 1 | 6 | 19 | 24 | 7 | 12 | 4.938 | 7 | N42 | 1018 Steel | 1018 Steel | Air | 18 AWG
94975 | -3.2774e-05 | 7.9598 | 1.956 | 0.0066263 | 0.0033877 | 1.6068e-06 | -1.6755e-05 | 24 | -1431976.8752 | -13674371.8851 | 46.931 | 99.9724 | 1 | 30 | 2 | 9 | 3 | 1 | 12 | 17 | 19 | 9 | 8 | 1.956 | 8 | N42 | 1018 Steel | 1018 Steel | Air | 22 AWG
55286 | -3.2748e-05 | 11.4258 | 1.956 | 0.0041414 | 0.0021173 | 5.6584e-07 | -1.6742e-05 | 24 | -1433265.3003 | -13686675.4378 | 46.9359 | 99.9827 | 1 | 30 | 3 | 7.5 | 4 | 1.5 | 14 | 12 | 14 | 8 | 8 | 1.956 | 5 | N42 | 1018 Steel | 1018 Steel | Air | 22 AWG
62784 | -3.2699e-05 | 1.9598 | 1.956 | 0.028162 | 0.014398 | 2.3891e-05 | -1.6717e-05 | 24 | -1433977.0545 | -13693472.1901 | 46.8889 | 99.8827 | 1 | 30 | 2 | 7.5 | 3 | 2 | 6 | 12 | 24 | 6 | 8 | 1.956 | 34 | N42 | 1018 Steel | 1018 Steel | Air | 22 AWG
77555 | -3.253e-05 | 11.384 | 1.956 | 0.0041414 | 0.0021173 | 5.6536e-07 | -1.6631e-05 | 24 | -1442850.1496 | -13778204.0069 | 46.9359 | 99.9827 | 1 | 30 | 3 | 7.5 | 5 | 1.5 | 10 | 12 | 14 | 8 | 8 | 1.956 | 5 | N52 | 1018 Steel | 1018 Steel | Air | 22 AWG
27933 | -3.2467e-05 | 6.951 | 1.956 | 0.0031061 | 0.001588 | 4.2266e-07 | -1.6599e-05 | 24 | -1445717.3626 | -13805583.8741 | 46.9379 | 99.9871 | 1 | 25 | 2 | 10 | 3 | 2 | 8 | 12 | 14 | 5 | 10 | 1.956 | 3 | N52 | 1018 Steel | 1018 Steel | Air | 22 AWG
61097 | -3.2369e-05 | 11.9285 | 3.108 | 0.0018624 | 0.00059922 | 2.0202e-07 | -1.0415e-05 | 24 | -2304266.8594 | -22004127.6525 | 74.5862 | 99.9922 | 1 | 30 | 2 | 7.5 | 4 | 3 | 10 | 11 | 13 | 9 | 6 | 3.108 | 3 | N42 | 1018 Steel | 1018 Steel | Air | 20 AWG
108856 | -3.2104e-05 | 7.3795 | 1.23 | 0.0068324 | 0.0055548 | 1.0377e-06 | -2.6101e-05 | 24 | -919236.2125 | -8778059.2254 | 29.5116 | 99.9715 | 1 | 30 | 4 | 6 | 5 | 1.5 | 12 | 14 | 17 | 6 | 6 | 1.23 | 11 | N35 | 1018 Steel | 1018 Steel | Air | 24 AWG
69019 | -3.1646e-05 | 7.9567 | 1.956 | 0.0062121 | 0.0031759 | 1.2646e-06 | -1.6179e-05 | 24 | -1483029.2373 | -14161886.0319 | 46.9318 | 99.9741 | 1 | 30 | 4 | 6 | 3 | 2 | 8 | 12 | 16 | 7 | 6 | 1.956 | 10 | N35 | 1018 Steel | 1018 Steel | Air | 22 AWG
127196 | -3.1645e-05 | 5.8507 | 4.938 | 0.00082709 | 0.00016749 | 5.9952e-08 | -6.4084e-06 | 24 | -3744939.6996 | -35761539.8859 | 118.5079 | 99.9966 | 1 | 25 | 4 | 6 | 5 | 2 | 8 | 11 | 13 | 5 | 8 | 4.938 | 1 | N52 | 1018 Steel | 1018 Steel | Air | 18 AWG
88189 | -3.1618e-05 | 7.9285 | 4.938 | 0.0010339 | 0.00020937 | 9.7089e-08 | -6.4031e-06 | 24 | -3748047.5894 | -35791218.0477 | 118.5069 | 99.9957 | 1 | 30 | 2 | 9 | 4 | 2 | 10 | 16 | 18 | 5 | 10 | 4.938 | 1 | N52 | 1018 Steel | 1018 Steel | Air | 18 AWG
251 | -3.1306e-05 | 13.8388 | 1.23 | 0.014493 | 0.011783 | 3.4108e-06 | -2.5452e-05 | 24 | -942373.7652 | -8999006.5784 | 29.5022 | 99.9396 | 1 | 30 | 2 | 6 | 6 | 1 | 8 | 10 | 13 | 10 | 10 | 1.23 | 14 | N42 | 1018 Steel | 1018 Steel | Air | 24 AWG
12796 | -3.1264e-05 | 13.8882 | 3.108 | 0.0057941 | 0.0018643 | 1.4514e-06 | -1.0059e-05 | 24 | -2385311.6468 | -22778048.364 | 74.574 | 99.9759 | 1 | 30 | 2 | 6 | 5 | 1 | 8 | 11 | 13 | 18 | 8 | 3.108 | 7 | N52 | 1018 Steel | 1018 Steel | Air | 20 AWG
75253 | -3.1187e-05 | 13.8882 | 1.23 | 0.01118 | 0.0090897 | 2.0179e-06 | -2.5355e-05 | 24 | -946099.8375 | -9034587.9475 | 29.5062 | 99.9534 | 1 | 30 | 2 | 6 | 5 | 1 | 14 | 11 | 13 | 9 | 12 | 1.23 | 9 | N35 | 1018 Steel | 1018 Steel | Air | 24 AWG
72722 | -3.1153e-05 | 10.9598 | 1.956 | 0.012424 | 0.0063519 | 5.2427e-06 | -1.5927e-05 | 24 | -1506128.3622 | -14382466.4263 | 46.9197 | 99.9482 | 1 | 30 | 2 | 10 | 3 | 1 | 8 | 12 | 16 | 7 | 12 | 1.956 | 10 | N35 | 1018 Steel | 1018 Steel | Air | 22 AWG
44234 | -3.0985e-05 | 7.9199 | 0.774 | 0.026516 | 0.034259 | 9.1638e-06 | -4.0033e-05 | 24 | -598844.3613 | -5718542.4149 | 18.5555 | 99.8895 | 1 | 30 | 5 | 7.5 | 4 | 1 | 6 | 13 | 16 | 11 | 8 | 0.774 | 32 | N35 | 1018 Steel | 1018 Steel | Air | 26 AWG
101310 | -3.0803e-05 | 4.4437 | 1.956 | 0.0062121 | 0.0031759 | 1.253e-06 | -1.5748e-05 | 24 | -1523634.0782 | -14549633.7008 | 46.9318 | 99.9741 | 1 | 25 | 5 | 6 | 3 | 1.5 | 6 | 12 | 14 | 10 | 10 | 1.956 | 6 | N42 | 1018 Steel | 1018 Steel | Air | 22 AWG
105842 | -3.0762e-05 | 12.4567 | 1.23 | 0.0091099 | 0.0074064 | 1.7242e-06 | -2.501e-05 | 24 | -959248.0525 | -9160144.1525 | 29.5088 | 99.962 | 1 | 30 | 4 | 7.5 | 3 | 1.5 | 14 | 10 | 12 | 12 | 8 | 1.23 | 11 | N35 | 1018 Steel | 1018 Steel | Air | 24 AWG
18137 | -3.0606e-05 | 9.3795 | 3.108 | 0.0024832 | 0.00079897 | 3.7182e-07 | -9.8474e-06 | 24 | -2436940.8194 | -23271070.6454 | 74.5843 | 99.9897 | 1 | 30 | 4 | 10 | 5 | 1.5 | 8 | 13 | 15 | 6 | 12 | 3.108 | 2 | N35 | 1018 Steel | 1018 Steel | Air | 20 AWG
80244 | -3.05e-05 | 3.4598 | 1.23 | 0.033541 | 0.027269 | 3.3752e-05 | -2.4797e-05 | 24 | -966518.9723 | -9229576.3224 | 29.4787 | 99.8602 | 1 | 30 | 2 | 12 | 3 | 1.5 | 12 | 20 | 23 | 20 | 6 | 1.23 | 54 | N52 | 1018 Steel | 1018 Steel | Air | 24 AWG
74637 | -3.0478e-05 | 12.9598 | 0.774 | 0.047854 | 0.061826 | 2.425e-05 | -3.9377e-05 | 24 | -608280.1206 | -5808647.2789 | 18.539 | 99.8006 | 1 | 30 | 2 | 7.5 | 3 | 1 | 6 | 12 | 14 | 19 | 14 | 0.774 | 33 | N42 | 1018 Steel | 1018 Steel | Air | 26 AWG
96422 | -3.0428e-05 | 4.384 | 1.23 | 0.013665 | 0.01111 | 4.9185e-06 | -2.4739e-05 | 24 | -969591.1319 | -9258913.2854 | 29.5032 | 99.9431 | 1 | 30 | 3 | 9 | 5 | 1.5 | 12 | 17 | 21 | 7 | 6 | 1.23 | 22 | N42 | 1018 Steel | 1018 Steel | Air | 24 AWG
92181 | -3.0204e-05 | 2.3193 | 3.108 | 0.019865 | 0.0063917 | 2.2453e-05 | -9.718e-06 | 24 | -2467593.1094 | -23563778.4544 | 74.5303 | 99.9172 | 1 | 30 | 5 | 9 | 6 | 1.5 | 6 | 18 | 21 | 17 | 12 | 3.108 | 16 | N52 | 1018 Steel | 1018 Steel | Air | 20 AWG
93046 | -3.0186e-05 | 4.9437 | 0.774 | 0.0093221 | 0.012044 | 1.9851e-06 | -3.9e-05 | 24 | -615147.1584 | -5874222.659 | 18.5688 | 99.9612 | 1 | 25 | 5 | 10 | 3 | 1 | 10 | 12 | 14 | 9 | 6 | 0.774 | 15 | N52 | 1018 Steel | 1018 Steel | Air | 26 AWG
37355 | -3.0059e-05 | 8.4567 | 1.956 | 0.0066263 | 0.0033877 | 1.3225e-06 | -1.5368e-05 | 24 | -1561282.1343 | -14909146.1545 | 46.931 | 99.9724 | 1 | 30 | 4 | 6 | 3 | 1.5 | 10 | 13 | 16 | 7 | 8 | 1.956 | 8 | N35 | 1018 Steel | 1018 Steel | Air | 22 AWG
72221 | -2.9955e-05 | 11.9285 | 0.774 | 0.01823 | 0.023553 | 5.0038e-06 | -3.8701e-05 | 24 | -619668.2276 | -5917395.6904 | 18.5619 | 99.924 | 1 | 30 | 2 | 10 | 4 | 1 | 10 | 13 | 15 | 12 | 8 | 0.774 | 22 | N35 | 1018 Steel | 1018 Steel | Air | 26 AWG
8034 | -2.9938e-05 | 0.84313 | 1.956 | 0.013667 | 0.0069871 | 7.0992e-06 | -1.5306e-05 | 24 | -1567163.2363 | -14965306.5409 | 46.9173 | 99.9431 | 1 | 25 | 5 | 7.5 | 5 | 1 | 8 | 14 | 18 | 7 | 12 | 1.956 | 11 | N35 | 1018 Steel | 1018 Steel | Air | 22 AWG
5751 | -2.9684e-05 | 12.3388 | 1.956 | 0.005798 | 0.0029642 | 8.5182e-07 | -1.5176e-05 | 24 | -1581070.7035 | -15098113.0701 | 46.9327 | 99.9758 | 1 | 30 | 2 | 6 | 6 | 1.5 | 8 | 12 | 14 | 7 | 14 | 1.956 | 4 | N35 | 1018 Steel | 1018 Steel | Air | 22 AWG
85629 | -2.9676e-05 | 10.9598 | 0.774 | 0.0082863 | 0.010706 | 8.9172e-07 | -3.8342e-05 | 24 | -625734.9865 | -5975328.9698 | 18.5696 | 99.9655 | 1 | 30 | 2 | 7.5 | 3 | 3 | 12 | 12 | 14 | 6 | 8 | 0.774 | 10 | N35 | 1018 Steel | 1018 Steel | Air | 26 AWG
2714 | -2.956e-05 | 2.4583 | 1.956 | 0.01346 | 0.0068812 | 6.3022e-06 | -1.5113e-05 | 24 | -1587177.3766 | -15156427.5031 | 46.9177 | 99.9439 | 1 | 30 | 3 | 7.5 | 3 | 1.5 | 8 | 20 | 23 | 8 | 10 | 1.956 | 13 | N35 | 1018 Steel | 1018 Steel | Air | 22 AWG
56235 | -2.9362e-05 | 4.8431 | 4.938 | 0.0010339 | 0.00020937 | 1.0556e-07 | -5.9461e-06 | 24 | -4036079.5838 | -38541720.9888 | 118.5069 | 99.9957 | 1 | 24 | 4 | 7.5 | 5 | 1 | 10 | 12 | 14 | 7 | 10 | 4.938 | 1 | N42 | 1018 Steel | 1018 Steel | Air | 18 AWG
72535 | -2.9101e-05 | 11.2804 | 0.774 | 0.009115 | 0.011776 | 9.9104e-07 | -3.7598e-05 | 24 | -638087.9145 | -6093290.7433 | 18.5689 | 99.962 | 1 | 30 | 2 | 6 | 7 | 1.5 | 10 | 13 | 15 | 6 | 8 | 0.774 | 11 | N35 | 1018 Steel | 1018 Steel | Air | 26 AWG
35345 | -2.9099e-05 | 0.9089 | 0.774 | 0.016158 | 0.020876 | 4.133e-06 | -3.7595e-05 | 24 | -637950.0467 | -6091974.2031 | 18.5635 | 99.9327 | 1 | 24 | 2 | 6 | 4 | 3 | 10 | 15 | 18 | 8 | 6 | 0.774 | 26 | N42 | 1018 Steel | 1018 Steel | Air | 26 AWG
57345 | -2.892e-05 | 4.9488 | 0.774 | 0.018644 | 0.024088 | 5.4662e-06 | -3.7364e-05 | 24 | -641832.017 | -6129044.2882 | 18.5616 | 99.9223 | 1 | 24 | 2 | 7.5 | 3 | 1 | 8 | 12 | 16 | 8 | 6 | 0.774 | 30 | N35 | 1018 Steel | 1018 Steel | Air | 26 AWG
112080 | -2.8765e-05 | 9.4567 | 0.774 | 0.011808 | 0.015256 | 1.8458e-06 | -3.7164e-05 | 24 | -645465.9388 | -6163745.685 | 18.5669 | 99.9508 | 1 | 30 | 4 | 6 | 3 | 1.5 | 14 | 12 | 15 | 7 | 6 | 0.774 | 19 | N35 | 1018 Steel | 1018 Steel | Air | 26 AWG
39524 | -2.8445e-05 | 8.9089 | 1.956 | 0.0072475 | 0.0037053 | 1.5331e-06 | -1.4542e-05 | 24 | -1649865.7373 | -15755057.2516 | 46.9298 | 99.9698 | 1 | 24 | 2 | 6 | 4 | 1 | 8 | 10 | 12 | 13 | 10 | 1.956 | 7 | N42 | 1018 Steel | 1018 Steel | Air | 22 AWG
122217 | -2.8393e-05 | 1.8795 | 1.956 | 0.010354 | 0.0052932 | 3.9272e-06 | -1.4516e-05 | 24 | -1652632.1657 | -15781474.6972 | 46.9237 | 99.9569 | 1 | 30 | 4 | 7.5 | 5 | 1 | 8 | 20 | 23 | 6 | 10 | 1.956 | 10 | N35 | 1018 Steel | 1018 Steel | Air | 22 AWG
27167 | -2.8221e-05 | 10.7804 | 1.23 | 0.0099381 | 0.0080797 | 2.1828e-06 | -2.2944e-05 | 24 | -1045585.1655 | -9984602.8507 | 29.5078 | 99.9586 | 1 | 30 | 2 | 10 | 7 | 1 | 6 | 14 | 16 | 7 | 12 | 1.23 | 8 | N35 | 1018 Steel | 1018 Steel | Air | 24 AWG
96663 | -2.8166e-05 | 11.423 | 1.23 | 0.010352 | 0.0084164 | 2.405e-06 | -2.2899e-05 | 24 | -1047607.1884 | -10003911.7468 | 29.5073 | 99.9569 | 1 | 30 | 4 | 9 | 4 | 1.5 | 6 | 10 | 13 | 7 | 10 | 1.23 | 10 | N42 | 1018 Steel | 1018 Steel | Air | 24 AWG
43911 | -2.8002e-05 | 5.9583 | 1.23 | 0.028572 | 0.023229 | 1.7126e-05 | -2.2766e-05 | 24 | -1052954.5611 | -10054975.3947 | 29.4849 | 99.8809 | 1 | 30 | 3 | 9 | 3 | 1 | 6 | 17 | 20 | 10 | 12 | 1.23 | 23 | N35 | 1018 Steel | 1018 Steel | Air | 24 AWG
89163 | -2.7868e-05 | 11.9598 | 1.23 | 0.017392 | 0.01414 | 6.2774e-06 | -2.2657e-05 | 24 | -1058524.4484 | -10108163.9004 | 29.4986 | 99.9275 | 1 | 30 | 2 | 7.5 | 3 | 1 | 10 | 11 | 15 | 13 | 6 | 1.23 | 28 | N35 | 1018 Steel | 1018 Steel | Air | 24 AWG
87426 | -2.7806e-05 | 2.9598 | 0.774 | 0.065462 | 0.084576 | 6.613e-05 | -3.5924e-05 | 24 | -666247.0164 | -6362190.3592 | 18.5253 | 99.7272 | 1 | 30 | 2 | 10 | 3 | 1 | 12 | 19 | 24 | 11 | 8 | 0.774 | 79 | N52 | 1018 Steel | 1018 Steel | Air | 26 AWG
11261 | -2.7609e-05 | 4.8997 | 1.956 | 0.0049697 | 0.0025408 | 1.2918e-06 | -1.4115e-05 | 24 | -1699962.6989 | -16233447.9964 | 46.9343 | 99.9793 | 1 | 24 | 4 | 10 | 4 | 1 | 6 | 12 | 14 | 9 | 8 | 1.956 | 6 | N42 | 1018 Steel | 1018 Steel | Air | 22 AWG
54983 | -2.7154e-05 | 5.4598 | 1.23 | 0.021118 | 0.017169 | 8.7389e-06 | -2.2076e-05 | 24 | -1086187.4713 | -10372326.3113 | 29.494 | 99.912 | 1 | 30 | 2 | 7.5 | 3 | 1.5 | 6 | 19 | 21 | 10 | 12 | 1.23 | 17 | N42 | 1018 Steel | 1018 Steel | Air | 24 AWG
82940 | -2.7153e-05 | 7.923 | 0.774 | 0.025895 | 0.033456 | 7.548e-06 | -3.5081e-05 | 24 | -683396.0733 | -6525951.7896 | 18.556 | 99.8921 | 1 | 30 | 4 | 6 | 4 | 1 | 6 | 14 | 17 | 8 | 10 | 0.774 | 25 | N42 | 1018 Steel | 1018 Steel | Air | 26 AWG
125217 | 2.7121e-05 | 2.9598 | 1.23 | 0.024017 | 0.019526 | 1.3226e-05 | 2.2049e-05 | 24 | 1087382.0455 | 10383733.654 | 29.4905 | 99.8999 | 1 | 30 | 2 | 7.5 | 3 | 1 | 6 | 22 | 24 | 15 | 8 | 1.23 | 29 | N42 | 1018 Steel | 1018 Steel | Air | 24 AWG
73911 | -2.7067e-05 | 10.9583 | 1.956 | 0.0043485 | 0.0022232 | 7.6968e-07 | -1.3838e-05 | 24 | -1734036.9587 | -16558833.2086 | 46.9355 | 99.9819 | 1 | 30 | 3 | 9 | 3 | 2 | 10 | 11 | 14 | 7 | 6 | 1.956 | 7 | N35 | 1018 Steel | 1018 Steel | Air | 22 AWG
83723 | -2.6989e-05 | 0.95496 | 0.774 | 0.077063 | 0.099564 | 7.6129e-05 | -3.4869e-05 | 24 | -686078.9279 | -6551571.1632 | 18.5164 | 99.6789 | 1 | 30 | 5 | 6 | 3 | 1 | 8 | 19 | 23 | 11 | 12 | 0.774 | 62 | N35 | 1018 Steel | 1018 Steel | Air | 26 AWG
47990 | -2.6923e-05 | 10.4199 | 1.23 | 0.0074536 | 0.0060598 | 1.3091e-06 | -2.1888e-05 | 24 | -1096138.2828 | -10467349.5615 | 29.5108 | 99.9689 | 1 | 30 | 5 | 7.5 | 4 | 1.5 | 6 | 11 | 13 | 12 | 6 | 1.23 | 12 | N52 | 1018 Steel | 1018 Steel | Air | 24 AWG
91760 | -2.6922e-05 | 1.3885 | 1.23 | 0.016149 | 0.01313 | 7.8525e-06 | -2.1888e-05 | 24 | -1095752.5951 | -10463666.5153 | 29.5001 | 99.9327 | 1 | 20 | 2 | 9 | 4 | 1.5 | 6 | 12 | 15 | 8 | 12 | 1.23 | 13 | N42 | 1018 Steel | 1018 Steel | Air | 24 AWG
63993 | -2.6688e-05 | 4.4199 | 4.938 | 0.0037219 | 0.00075373 | 1.8837e-06 | -5.4045e-06 | 24 | -4440026.6464 | -42399131.2941 | 118.4936 | 99.9845 | 1 | 30 | 5 | 12 | 4 | 1.5 | 12 | 16 | 19 | 12 | 6 | 4.938 | 6 | N35 | 1018 Steel | 1018 Steel | Air | 18 AWG
56583 | -2.6514e-05 | 8.7945 | 4.938 | 0.0016542 | 0.00033499 | 2.2118e-07 | -5.3693e-06 | 24 | -4469551.3266 | -42681071.2215 | 118.5038 | 99.9931 | 1 | 25 | 3 | 6 | 6 | 1 | 8 | 10 | 12 | 9 | 8 | 4.938 | 2 | N42 | 1018 Steel | 1018 Steel | Air | 18 AWG
71512 | -2.646e-05 | 5.8507 | 1.956 | 0.0031061 | 0.001588 | 3.0673e-07 | -1.3528e-05 | 24 | -1773911.8194 | -16939610.0803 | 46.9379 | 99.9871 | 1 | 24 | 3 | 6 | 5 | 2 | 6 | 11 | 13 | 6 | 10 | 1.956 | 3 | N35 | 1018 Steel | 1018 Steel | Air | 22 AWG
125120 | -2.6264e-05 | 12.3263 | 1.956 | 0.0031061 | 0.001588 | 3.1267e-07 | -1.3427e-05 | 24 | -1787186.2713 | -17066371.7578 | 46.9379 | 99.9871 | 1 | 30 | 4 | 7.5 | 6 | 1.5 | 10 | 10 | 12 | 6 | 10 | 1.956 | 3 | N42 | 1018 Steel | 1018 Steel | Air | 22 AWG
66045 | -2.626e-05 | 4.9437 | 4.938 | 0.0028948 | 0.00058623 | 6.4862e-07 | -5.3179e-06 | 24 | -4512517.0717 | -43091363.865 | 118.4977 | 99.9879 | 1 | 24 | 4 | 6 | 3 | 1 | 8 | 12 | 14 | 10 | 14 | 4.938 | 2 | N35 | 1018 Steel | 1018 Steel | Air | 18 AWG
15921 | 2.6092e-05 | 0.70628 | 0.774 | 0.013051 | 0.016862 | 4.7883e-06 | 3.371e-05 | 24 | 711564.6025 | 6794941.4288 | 18.5659 | 99.9456 | 1 | 25 | 4 | 12 | 7 | 1 | 14 | 16 | 19 | 6 | 6 | 0.774 | 21 | N42 | 1018 Steel | 1018 Steel | Air | 26 AWG
27442 | -2.6e-05 | 2.951 | 0.774 | 0.026102 | 0.033723 | 9.5252e-06 | -3.3592e-05 | 24 | -713681.3767 | -6815155.134 | 18.5558 | 99.8912 | 1 | 25 | 2 | 7.5 | 3 | 1 | 8 | 17 | 19 | 9 | 12 | 0.774 | 21 | N52 | 1018 Steel | 1018 Steel | Air | 26 AWG
106868 | -2.5875e-05 | 6.7737 | 4.938 | 0.00082709 | 0.00016749 | 7.0891e-08 | -5.2399e-06 | 24 | -4580095.23 | -43736687.7408 | 118.5079 | 99.9966 | 1 | 24 | 4 | 7.5 | 6 | 1 | 12 | 10 | 12 | 7 | 8 | 4.938 | 1 | N42 | 1018 Steel | 1018 Steel | Air | 18 AWG
9565 | -2.5839e-05 | 8.4598 | 3.108 | 0.0024832 | 0.00079897 | 3.6748e-07 | -8.3138e-06 | 24 | -2886471.2079 | -27563769.6498 | 74.5843 | 99.9897 | 1 | 30 | 2 | 7.5 | 3 | 1.5 | 14 | 15 | 18 | 5 | 6 | 3.108 | 4 | N35 | 1018 Steel | 1018 Steel | Air | 20 AWG
69898 | -2.5839e-05 | 11.9567 | 1.956 | 0.013667 | 0.0069871 | 4.7222e-06 | -1.321e-05 | 24 | -1815746.3978 | -17339100.8766 | 46.9173 | 99.9431 | 1 | 30 | 4 | 6 | 3 | 1 | 8 | 11 | 13 | 18 | 12 | 1.956 | 11 | N35 | 1018 Steel | 1018 Steel | Air | 22 AWG
90630 | -2.5565e-05 | 5.955 | 4.938 | 0.0024813 | 0.00050248 | 8.5197e-07 | -5.1771e-06 | 24 | -4635290.6038 | -44263764.7357 | 118.4997 | 99.9897 | 1 | 30 | 5 | 12 | 3 | 1 | 8 | 15 | 18 | 8 | 6 | 4.938 | 4 | N35 | 1018 Steel | 1018 Steel | Air | 18 AWG
44772 | -2.5553e-05 | 2.8328 | 3.108 | 0.0082773 | 0.0026632 | 4.3125e-06 | -8.2217e-06 | 24 | -2918112.7442 | -27865924.0642 | 74.5663 | 99.9655 | 1 | 30 | 3 | 9 | 6 | 1 | 12 | 21 | 23 | 14 | 8 | 3.108 | 10 | N35 | 1018 Steel | 1018 Steel | Air | 20 AWG
119113 | -2.5316e-05 | 2.9598 | 3.108 | 0.016555 | 0.0053264 | 1.5504e-05 | -8.1456e-06 | 24 | -2944361.482 | -28116581.0464 | 74.5405 | 99.931 | 1 | 30 | 2 | 10 | 3 | 1 | 8 | 16 | 24 | 6 | 10 | 3.108 | 16 | N52 | 1018 Steel | 1018 Steel | Air | 20 AWG
101109 | 2.5268e-05 | 1.3388 | 3.108 | 0.026073 | 0.0083891 | 4.5426e-05 | 8.13e-06 | 24 | 2948826.6188 | 28159219.9625 | 74.511 | 99.8914 | 1 | 30 | 2 | 10 | 6 | 1.5 | 12 | 19 | 25 | 19 | 6 | 3.108 | 42 | N35 | 1018 Steel | 1018 Steel | Air | 20 AWG
66131 | -2.5241e-05 | 9.9129 | 0.774 | 0.0087007 | 0.011241 | 1.1751e-06 | -3.2611e-05 | 24 | -735683.3379 | -7025258.3865 | 18.5693 | 99.9637 | 1 | 25 | 2 | 9 | 4 | 1 | 14 | 10 | 12 | 5 | 12 | 0.774 | 7 | N35 | 1018 Steel | 1018 Steel | Air | 26 AWG
7047 | -2.5003e-05 | 5.7846 | 1.23 | 0.0051761 | 0.0042082 | 7.2083e-07 | -2.0328e-05 | 24 | -1180401.1302 | -11272000.4825 | 29.5136 | 99.9784 | 1 | 24 | 3 | 9 | 6 | 1 | 6 | 12 | 14 | 5 | 10 | 1.23 | 5 | N52 | 1018 Steel | 1018 Steel | Air | 24 AWG
53417 | -2.4861e-05 | 5.9567 | 1.23 | 0.0086958 | 0.0070698 | 1.9926e-06 | -2.0212e-05 | 24 | -1186995.4901 | -11334971.9809 | 29.5093 | 99.9638 | 1 | 30 | 4 | 9 | 3 | 1 | 14 | 15 | 19 | 5 | 6 | 1.23 | 14 | N35 | 1018 Steel | 1018 Steel | Air | 24 AWG
86558 | -2.4804e-05 | 2.9464 | 1.956 | 0.0062121 | 0.0031759 | 1.3653e-06 | -1.2681e-05 | 24 | -1892078.9594 | -18068023.147 | 46.9318 | 99.9741 | 1 | 24 | 3 | 7.5 | 3 | 3 | 8 | 13 | 15 | 7 | 12 | 1.956 | 5 | N42 | 1018 Steel | 1018 Steel | Air | 22 AWG
17041 | -2.4572e-05 | 1.9089 | 0.774 | 0.050547 | 0.065306 | 3.4127e-05 | -3.1746e-05 | 24 | -754402.8028 | -7204016.1092 | 18.5369 | 99.7894 | 1 | 25 | 3 | 6 | 4 | 1 | 12 | 14 | 19 | 11 | 8 | 0.774 | 61 | N52 | 1018 Steel | 1018 Steel | Air | 26 AWG
41458 | -2.44e-05 | 0.94367 | 1.23 | 0.026709 | 0.021714 | 2.1644e-05 | -1.9837e-05 | 24 | -1208487.8874 | -11540209.2564 | 29.4871 | 99.8887 | 1 | 24 | 4 | 9 | 3 | 1 | 8 | 11 | 18 | 10 | 6 | 1.23 | 43 | N42 | 1018 Steel | 1018 Steel | Air | 24 AWG
42895 | -2.4295e-05 | 3.923 | 4.938 | 0.0028948 | 0.00058623 | 9.4497e-07 | -4.92e-06 | 24 | -4877424.3487 | -46575971.6793 | 118.4977 | 99.9879 | 1 | 30 | 4 | 12 | 4 | 1 | 6 | 19 | 21 | 7 | 14 | 4.938 | 2 | N35 | 1018 Steel | 1018 Steel | Air | 18 AWG
105852 | -2.3731e-05 | 12.9285 | 1.23 | 0.01118 | 0.0090897 | 3.2961e-06 | -1.9294e-05 | 24 | -1243358.7351 | -11873201.3241 | 29.5062 | 99.9534 | 1 | 30 | 2 | 10 | 4 | 1 | 8 | 12 | 14 | 17 | 6 | 1.23 | 18 | N35 | 1018 Steel | 1018 Steel | Air | 24 AWG
56514 | -2.3581e-05 | 6.955 | 4.938 | 0.0020677 | 0.00041874 | 3.3298e-07 | -4.7753e-06 | 24 | -5025383.5689 | -47988878.1557 | 118.5018 | 99.9914 | 1 | 30 | 5 | 6 | 3 | 1 | 14 | 15 | 17 | 6 | 10 | 4.938 | 2 | N35 | 1018 Steel | 1018 Steel | Air | 18 AWG
104746 | -2.3416e-05 | 3.9598 | 4.938 | 0.0074438 | 0.0015075 | 4.1979e-06 | -4.742e-06 | 24 | -5059616.5153 | -48315778.7133 | 118.4752 | 99.969 | 1 | 30 | 2 | 6 | 3 | 1 | 6 | 15 | 23 | 6 | 8 | 4.938 | 9 | N35 | 1018 Steel | 1018 Steel | Air | 18 AWG
63187 | -2.3096e-05 | 11.9258 | 0.774 | 0.0055933 | 0.0072265 | 5.88e-07 | -2.9839e-05 | 24 | -804124.2545 | -7678820.9976 | 18.5717 | 99.9767 | 1 | 30 | 3 | 10 | 4 | 2 | 12 | 11 | 13 | 6 | 6 | 0.774 | 9 | N35 | 1018 Steel | 1018 Steel | Air | 26 AWG
81438 | -2.2887e-05 | 8.7804 | 1.956 | 0.0024849 | 0.0012704 | 3.7723e-07 | -1.1701e-05 | 24 | -2050882.621 | -19584486.4096 | 46.9391 | 99.9896 | 1 | 30 | 2 | 14 | 7 | 1 | 8 | 16 | 18 | 5 | 6 | 1.956 | 4 | N35 | 1018 Steel | 1018 Steel | Air | 22 AWG
49651 | -2.288e-05 | 6.955 | 3.108 | 0.0043456 | 0.0013982 | 1.0552e-06 | -7.3618e-06 | 24 | -3259501.4278 | -31125945.8545 | 74.5785 | 99.9819 | 1 | 30 | 5 | 6 | 3 | 1 | 8 | 14 | 17 | 9 | 6 | 3.108 | 7 | N42 | 1018 Steel | 1018 Steel | Air | 20 AWG
23417 | -2.2604e-05 | 7.9567 | 1.23 | 0.0099381 | 0.0080797 | 1.7287e-06 | -1.8377e-05 | 24 | -1305431.2719 | -12465950.3871 | 29.5078 | 99.9586 | 1 | 30 | 4 | 6 | 3 | 2 | 6 | 14 | 16 | 7 | 12 | 1.23 | 8 | N42 | 1018 Steel | 1018 Steel | Air | 24 AWG
79316 | -2.2592e-05 | 11.9583 | 4.938 | 0.0024813 | 0.00050248 | 6.2102e-07 | -4.5752e-06 | 24 | -5245185.4123 | -50087831.1483 | 118.4997 | 99.9897 | 1 | 30 | 3 | 10 | 3 | 1 | 10 | 12 | 14 | 11 | 8 | 4.938 | 3 | N42 | 1018 Steel | 1018 Steel | Air | 18 AWG
28309 | -2.2183e-05 | 10.9258 | 3.108 | 0.0049664 | 0.0015979 | 1.5209e-06 | -7.1374e-06 | 24 | -3361857.2894 | -32103372.3343 | 74.5766 | 99.9793 | 1 | 30 | 3 | 10 | 4 | 1 | 6 | 13 | 15 | 13 | 8 | 3.108 | 6 | N35 | 1018 Steel | 1018 Steel | Air | 20 AWG
127510 | -2.1612e-05 | 2.9583 | 1.956 | 0.0091111 | 0.0046581 | 4.6813e-06 | -1.1049e-05 | 24 | -2171307.2742 | -20734457.1396 | 46.9262 | 99.962 | 1 | 30 | 3 | 14 | 3 | 1 | 6 | 21 | 23 | 10 | 8 | 1.956 | 11 | N35 | 1018 Steel | 1018 Steel | Air | 22 AWG
114830 | -2.1504e-05 | 11.4199 | 4.938 | 0.0016542 | 0.00033499 | 2.0718e-07 | -4.3547e-06 | 24 | -5510843.9873 | -52624683.6712 | 118.5038 | 99.9931 | 1 | 30 | 5 | 6 | 4 | 1.5 | 8 | 10 | 12 | 11 | 8 | 4.938 | 2 | N52 | 1018 Steel | 1018 Steel | Air | 18 AWG
31770 | -2.1435e-05 | 11.9567 | 4.938 | 0.0020677 | 0.00041874 | 4.3497e-07 | -4.3408e-06 | 24 | -5528398.2791 | -52792314.8102 | 118.5018 | 99.9914 | 1 | 30 | 4 | 10 | 3 | 1 | 12 | 11 | 13 | 8 | 10 | 4.938 | 2 | N35 | 1018 Steel | 1018 Steel | Air | 18 AWG
61678 | -2.1394e-05 | 7.8035 | 4.938 | 0.0012406 | 0.00025124 | 1.3846e-07 | -4.3326e-06 | 24 | -5539172.9842 | -52895205.6647 | 118.5059 | 99.9948 | 1 | 25 | 2 | 6 | 6 | 1 | 10 | 11 | 14 | 7 | 6 | 4.938 | 2 | N35 | 1018 Steel | 1018 Steel | Air | 18 AWG
76951 | -2.134e-05 | 3.9598 | 3.108 | 0.009105 | 0.0029295 | 4.6826e-06 | -6.8663e-06 | 24 | -3494025.1419 | -33365482.3571 | 74.5637 | 99.9621 | 1 | 30 | 2 | 9 | 3 | 1 | 6 | 16 | 23 | 5 | 8 | 3.108 | 11 | N52 | 1018 Steel | 1018 Steel | Air | 20 AWG
45381 | -2.1136e-05 | 3.455 | 1.23 | 0.011594 | 0.0094264 | 3.1795e-06 | -1.7184e-05 | 24 | -1395963.7125 | -13330471.5136 | 29.5057 | 99.9517 | 1 | 30 | 5 | 7.5 | 3 | 1.5 | 14 | 18 | 20 | 9 | 8 | 1.23 | 14 | N35 | 1018 Steel | 1018 Steel | Air | 24 AWG
8047 | -2.0861e-05 | 5.9199 | 3.108 | 0.0018624 | 0.00059922 | 2.464e-07 | -6.7121e-06 | 24 | -3575378.5931 | -34142350.5913 | 74.5862 | 99.9922 | 1 | 30 | 5 | 9 | 4 | 2 | 10 | 15 | 17 | 6 | 6 | 3.108 | 3 | N35 | 1018 Steel | 1018 Steel | Air | 20 AWG
117365 | -2.0723e-05 | 0.95496 | 0.774 | 0.062976 | 0.081365 | 6.7918e-05 | -2.6774e-05 | 24 | -894056.2305 | -8537608.1087 | 18.5273 | 99.7376 | 1 | 30 | 5 | 10 | 3 | 1 | 6 | 18 | 23 | 11 | 8 | 0.774 | 76 | N35 | 1018 Steel | 1018 Steel | Air | 26 AWG
29942 | -2.0636e-05 | 4.4285 | 1.23 | 0.031057 | 0.025249 | 2.3203e-05 | -1.6777e-05 | 24 | -1428680.6215 | -13642894.9804 | 29.4818 | 99.8706 | 1 | 30 | 2 | 10 | 4 | 1.5 | 12 | 12 | 22 | 7 | 6 | 1.23 | 50 | N35 | 1018 Steel | 1018 Steel | Air | 24 AWG
114140 | -2.0613e-05 | 1.8255 | 1.23 | 0.009317 | 0.0075748 | 2.2516e-06 | -1.6758e-05 | 24 | -1431579.2956 | -13670575.279 | 29.5085 | 99.9612 | 1 | 20 | 2 | 6 | 5 | 1 | 10 | 11 | 15 | 7 | 6 | 1.23 | 15 | N52 | 1018 Steel | 1018 Steel | Air | 24 AWG
104767 | -2.0407e-05 | 6.7633 | 4.938 | 0.0012406 | 0.00025124 | 1.1831e-07 | -4.1326e-06 | 24 | -5807135.6392 | -55454060.5314 | 118.5059 | 99.9948 | 1 | 30 | 4 | 6 | 7 | 1 | 6 | 16 | 18 | 5 | 12 | 4.938 | 1 | N35 | 1018 Steel | 1018 Steel | Air | 18 AWG
56767 | -2.021e-05 | 4.9488 | 1.23 | 0.0068324 | 0.0055548 | 1.4941e-06 | -1.6431e-05 | 24 | -1460213.4665 | -13944011.4695 | 29.5116 | 99.9715 | 1 | 25 | 3 | 10 | 3 | 1 | 10 | 12 | 16 | 5 | 6 | 1.23 | 11 | N52 | 1018 Steel | 1018 Steel | Air | 24 AWG
88885 | -1.972e-05 | 11.9598 | 1.956 | 0.010354 | 0.0052932 | 3.8197e-06 | -1.0082e-05 | 24 | -2379517.8316 | -22722721.5049 | 46.9237 | 99.9569 | 1 | 30 | 2 | 10 | 3 | 1 | 6 | 12 | 15 | 10 | 10 | 1.956 | 10 | N35 | 1018 Steel | 1018 Steel | Air | 22 AWG
98882 | -1.9688e-05 | 0.90454 | 1.956 | 0.0066263 | 0.0033877 | 1.9082e-06 | -1.0065e-05 | 24 | -2383727.0013 | -22762916.1145 | 46.931 | 99.9724 | 1 | 24 | 3 | 7.5 | 4 | 1 | 6 | 17 | 19 | 9 | 8 | 1.956 | 8 | N52 | 1018 Steel | 1018 Steel | Air | 22 AWG
51911 | 1.9578e-05 | 0.95669 | 0.774 | 0.085764 | 0.11081 | 0.00012515 | 2.5295e-05 | 24 | 945418.9645 | 9028086.09 | 18.5096 | 99.6427 | 1 | 30 | 4 | 10 | 3 | 2 | 12 | 16 | 23 | 15 | 6 | 0.774 | 138 | N35 | 1018 Steel | 1018 Steel | Air | 26 AWG
98266 | 1.9475e-05 | 0.94636 | 4.938 | 0.010545 | 0.0021356 | 9.9614e-06 | 3.9438e-06 | 24 | 6082759.2005 | 58086071.6636 | 118.4599 | 99.9561 | 1 | 25 | 4 | 6 | 3 | 2 | 12 | 12 | 18 | 18 | 6 | 4.938 | 17 | N42 | 1018 Steel | 1018 Steel | Air | 18 AWG
127027 | -1.9435e-05 | 8.3575 | 0.774 | 0.0066291 | 0.0085647 | 7.7116e-07 | -2.511e-05 | 24 | -955517.8449 | -9124523.2934 | 18.5709 | 99.9724 | 1 | 24 | 2 | 9 | 5 | 1.5 | 6 | 10 | 12 | 6 | 8 | 0.774 | 8 | N35 | 1018 Steel | 1018 Steel | Air | 26 AWG
88049 | -1.9394e-05 | 10.9199 | 1.23 | 0.0099381 | 0.0080797 | 2.0063e-06 | -1.5767e-05 | 24 | -1521499.1566 | -14529246.7009 | 29.5078 | 99.9586 | 1 | 30 | 5 | 6 | 4 | 1 | 8 | 10 | 13 | 11 | 6 | 1.23 | 16 | N42 | 1018 Steel | 1018 Steel | Air | 24 AWG
90634 | -1.921e-05 | 7.9129 | 1.23 | 0.0072465 | 0.0058915 | 9.3669e-07 | -1.5617e-05 | 24 | -1536275.4741 | -14670350.1392 | 29.5111 | 99.9698 | 1 | 25 | 2 | 6 | 4 | 1 | 8 | 12 | 14 | 5 | 14 | 1.23 | 5 | N52 | 1018 Steel | 1018 Steel | Air | 24 AWG
24434 | 1.9081e-05 | 1.423 | 3.108 | 0.022349 | 0.0071907 | 4.1346e-05 | 6.1392e-06 | 24 | 3905662.1958 | 37296326.6702 | 74.5225 | 99.9069 | 1 | 30 | 4 | 14 | 4 | 1.5 | 6 | 16 | 23 | 8 | 12 | 3.108 | 18 | N42 | 1018 Steel | 1018 Steel | Air | 20 AWG
116435 | -1.8987e-05 | 10.8747 | 1.23 | 0.0072465 | 0.0058915 | 9.4169e-07 | -1.5436e-05 | 24 | -1554307.2866 | -14842541.2649 | 29.5111 | 99.9698 | 1 | 30 | 5 | 6 | 5 | 1 | 8 | 11 | 13 | 7 | 10 | 1.23 | 7 | N52 | 1018 Steel | 1018 Steel | Air | 24 AWG
117208 | -1.8791e-05 | 8.9583 | 1.23 | 0.0074536 | 0.0060598 | 1.17e-06 | -1.5277e-05 | 24 | -1570478.0539 | -14996960.7179 | 29.5108 | 99.9689 | 1 | 30 | 3 | 6 | 3 | 1 | 12 | 13 | 17 | 5 | 6 | 1.23 | 12 | N52 | 1018 Steel | 1018 Steel | Air | 24 AWG
49489 | -1.8758e-05 | 4.9374 | 1.956 | 0.0016566 | 0.00084692 | 1.2063e-07 | -9.5898e-06 | 24 | -2502496.1524 | -23897077.9633 | 46.9408 | 99.9931 | 1 | 20 | 2 | 7.5 | 3 | 1 | 14 | 10 | 12 | 5 | 8 | 1.956 | 2 | N42 | 1018 Steel | 1018 Steel | Air | 22 AWG
68409 | -1.8635e-05 | 1.8193 | 0.774 | 0.099436 | 0.12847 | 0.00014173 | -2.4077e-05 | 24 | -992687.0689 | -9479463.2373 | 18.499 | 99.5857 | 1 | 30 | 5 | 10 | 6 | 1 | 6 | 12 | 22 | 7 | 12 | 0.774 | 80 | N52 | 1018 Steel | 1018 Steel | Air | 26 AWG
63079 | -1.861e-05 | 10.4583 | 1.956 | 0.0043485 | 0.0022232 | 7.6257e-07 | -9.5143e-06 | 24 | -2522052.3047 | -24083825.4613 | 46.9355 | 99.9819 | 1 | 30 | 3 | 9 | 3 | 1.5 | 6 | 12 | 15 | 7 | 6 | 1.956 | 7 | N42 | 1018 Steel | 1018 Steel | Air | 22 AWG
112846 | -1.8216e-05 | 9.4199 | 1.956 | 0.0033131 | 0.0016938 | 3.4243e-07 | -9.3128e-06 | 24 | -2576742.795 | -24606081.1736 | 46.9375 | 99.9862 | 1 | 30 | 5 | 6 | 4 | 1.5 | 8 | 12 | 14 | 7 | 8 | 1.956 | 4 | N35 | 1018 Steel | 1018 Steel | Air | 22 AWG
100178 | -1.8154e-05 | 11.4583 | 1.956 | 0.0037273 | 0.0019056 | 5.1356e-07 | -9.2813e-06 | 24 | -2585447.1252 | -24689201.4049 | 46.9367 | 99.9845 | 1 | 30 | 3 | 7.5 | 3 | 1.5 | 12 | 12 | 14 | 9 | 6 | 1.956 | 6 | N35 | 1018 Steel | 1018 Steel | Air | 22 AWG
121269 | -1.799e-05 | 1.7198 | 1.956 | 0.012424 | 0.0063519 | 5.6521e-06 | -9.1976e-06 | 24 | -2608029.0366 | -24904842.7744 | 46.9197 | 99.9482 | 1 | 25 | 3 | 7.5 | 7 | 1 | 6 | 17 | 19 | 11 | 12 | 1.956 | 10 | N42 | 1018 Steel | 1018 Steel | Air | 22 AWG
76867 | 1.7758e-05 | 0.85066 | 1.23 | 0.0062113 | 0.0050498 | 2.7054e-06 | 1.4437e-05 | 24 | 1661908.4283 | 15870056.4802 | 29.5124 | 99.9741 | 1 | 24 | 3 | 15 | 5 | 1 | 14 | 17 | 19 | 7 | 6 | 1.23 | 10 | N52 | 1018 Steel | 1018 Steel | Air | 24 AWG
88062 | -1.7401e-05 | 1.8328 | 4.938 | 0.014888 | 0.0030149 | 2.3972e-05 | -3.524e-06 | 24 | -6806250.5769 | -64994905.3939 | 118.4385 | 99.938 | 1 | 30 | 3 | 10 | 6 | 1 | 12 | 18 | 24 | 18 | 6 | 4.938 | 24 | N35 | 1018 Steel | 1018 Steel | Air | 18 AWG
43033 | 1.6794e-05 | 2.9583 | 0.774 | 0.02403 | 0.031047 | 7.8786e-06 | 2.1697e-05 | 24 | 1105015.4158 | 10552119.9371 | 18.5574 | 99.8999 | 1 | 30 | 3 | 6 | 3 | 2 | 14 | 19 | 22 | 7 | 8 | 0.774 | 29 | N42 | 1018 Steel | 1018 Steel | Air | 26 AWG
56353 | 1.678e-05 | 1.3328 | 3.108 | 0.016141 | 0.0051933 | 1.5775e-05 | 5.3991e-06 | 24 | 4442203.6213 | 42419919.8733 | 74.5418 | 99.9327 | 1 | 30 | 3 | 7.5 | 6 | 1.5 | 12 | 17 | 24 | 11 | 6 | 3.108 | 26 | N42 | 1018 Steel | 1018 Steel | Air | 20 AWG
65350 | -1.6647e-05 | 11.9598 | 1.956 | 0.0068334 | 0.0034935 | 1.9498e-06 | -8.5109e-06 | 24 | -2819119.6927 | -26920610.0553 | 46.9306 | 99.9715 | 1 | 30 | 2 | 10 | 3 | 1 | 6 | 12 | 15 | 11 | 6 | 1.956 | 11 | N35 | 1018 Steel | 1018 Steel | Air | 22 AWG
20796 | -1.6589e-05 | 7.4488 | 1.23 | 0.0041409 | 0.0033666 | 4.0634e-07 | -1.3487e-05 | 24 | -1779132.1704 | -16989460.7595 | 29.5149 | 99.9827 | 1 | 25 | 3 | 7.5 | 3 | 1.5 | 8 | 11 | 13 | 5 | 8 | 1.23 | 5 | N42 | 1018 Steel | 1018 Steel | Air | 24 AWG
125745 | -1.646e-05 | 9.4598 | 4.938 | 0.0012406 | 0.00025124 | 1.4089e-07 | -3.3333e-06 | 24 | -7199657.3219 | -68751663.0812 | 118.5059 | 99.9948 | 1 | 30 | 2 | 10 | 3 | 1.5 | 10 | 15 | 17 | 5 | 12 | 4.938 | 1 | N35 | 1018 Steel | 1018 Steel | Air | 18 AWG
4844 | -1.646e-05 | 0.95669 | 1.23 | 0.042444 | 0.034507 | 3.9986e-05 | -1.3382e-05 | 24 | -1790276.2464 | -17095878.8472 | 29.4678 | 99.8232 | 1 | 30 | 4 | 7.5 | 3 | 1 | 8 | 19 | 24 | 9 | 10 | 1.23 | 41 | N42 | 1018 Steel | 1018 Steel | Air | 24 AWG
33690 | -1.6054e-05 | 10.9258 | 4.938 | 0.0010339 | 0.00020937 | 8.7244e-08 | -3.2511e-06 | 24 | -7381831.6185 | -70491299.4698 | 118.5069 | 99.9957 | 1 | 30 | 3 | 7.5 | 4 | 2 | 8 | 12 | 14 | 7 | 10 | 4.938 | 1 | N35 | 1018 Steel | 1018 Steel | Air | 18 AWG
31039 | -1.5926e-05 | 6.923 | 1.956 | 0.0051768 | 0.0026466 | 9.7677e-07 | -8.142e-06 | 24 | -2947026.1397 | -28142026.6528 | 46.9339 | 99.9784 | 1 | 30 | 4 | 9 | 4 | 1 | 6 | 16 | 18 | 6 | 10 | 1.956 | 5 | N42 | 1018 Steel | 1018 Steel | Air | 22 AWG
32180 | -1.5825e-05 | 4.9488 | 1.23 | 0.011594 | 0.0094264 | 2.8062e-06 | -1.2865e-05 | 24 | -1864555.5238 | -17805193.6969 | 29.5057 | 99.9517 | 1 | 25 | 3 | 6 | 3 | 1 | 6 | 13 | 16 | 8 | 8 | 1.23 | 14 | N42 | 1018 Steel | 1018 Steel | Air | 24 AWG
127718 | -1.5621e-05 | 2.9045 | 1.956 | 0.0041414 | 0.0021173 | 7.9996e-07 | -7.9862e-06 | 24 | -3004663.7949 | -28692425.7169 | 46.9359 | 99.9827 | 1 | 25 | 4 | 9 | 4 | 1 | 6 | 15 | 17 | 6 | 8 | 1.956 | 5 | N35 | 1018 Steel | 1018 Steel | Air | 22 AWG
431 | 1.5549e-05 | 1.9583 | 3.108 | 0.0082773 | 0.0026632 | 3.8639e-06 | 5.0029e-06 | 24 | 4795555.827 | 45794184.8844 | 74.5663 | 99.9655 | 1 | 30 | 3 | 7.5 | 3 | 1 | 12 | 20 | 24 | 6 | 10 | 3.108 | 8 | N52 | 1018 Steel | 1018 Steel | Air | 20 AWG
25189 | 1.4759e-05 | 3.9583 | 1.956 | 0.013667 | 0.0069871 | 1.0475e-05 | 7.5453e-06 | 24 | 3178960.5935 | 30356837.5411 | 46.9173 | 99.9431 | 1 | 30 | 3 | 15 | 3 | 1 | 6 | 19 | 22 | 7 | 12 | 1.956 | 11 | N35 | 1018 Steel | 1018 Steel | Air | 22 AWG
16360 | -1.4661e-05 | 10.9567 | 4.938 | 0.0033084 | 0.00066998 | 8.7153e-07 | -2.969e-06 | 24 | -8082291.2497 | -77180196.2335 | 118.4957 | 99.9862 | 1 | 30 | 4 | 7.5 | 3 | 1 | 6 | 10 | 14 | 9 | 8 | 4.938 | 4 | N35 | 1018 Steel | 1018 Steel | Air | 18 AWG
95262 | -1.446e-05 | 11.9583 | 0.774 | 0.014501 | 0.018735 | 2.3988e-06 | -1.8683e-05 | 24 | -1283838.8842 | -12259758.2734 | 18.5648 | 99.9396 | 1 | 30 | 3 | 7.5 | 3 | 1 | 10 | 12 | 14 | 6 | 14 | 0.774 | 10 | N35 | 1018 Steel | 1018 Steel | Air | 26 AWG
80962 | -1.4419e-05 | 7.9129 | 4.938 | 0.0010339 | 0.00020937 | 1.0847e-07 | -2.92e-06 | 24 | -8218847.5264 | -78484212.6206 | 118.5069 | 99.9957 | 1 | 25 | 2 | 9 | 4 | 1 | 8 | 12 | 14 | 6 | 10 | 4.938 | 1 | N52 | 1018 Steel | 1018 Steel | Air | 18 AWG
126277 | 1.4411e-05 | 2.4583 | 0.774 | 0.083899 | 0.1084 | 9.0396e-05 | 1.8619e-05 | 24 | 1284471.4798 | 12265799.1165 | 18.5111 | 99.6504 | 1 | 30 | 3 | 6 | 3 | 1.5 | 12 | 14 | 23 | 12 | 6 | 0.774 | 135 | N35 | 1018 Steel | 1018 Steel | Air | 26 AWG
29785 | -1.4313e-05 | 1.7198 | 4.938 | 0.0012406 | 0.00025124 | 1.7857e-07 | -2.8985e-06 | 24 | -8279796.5776 | -79066233.1871 | 118.5059 | 99.9948 | 1 | 25 | 3 | 7.5 | 7 | 2 | 8 | 16 | 18 | 8 | 6 | 4.938 | 2 | N42 | 1018 Steel | 1018 Steel | Air | 18 AWG
52408 | -1.4165e-05 | 3.9488 | 3.108 | 0.0024832 | 0.00079897 | 3.8839e-07 | -4.5576e-06 | 24 | -5265404.5023 | -50280909.235 | 74.5843 | 99.9897 | 1 | 25 | 3 | 7.5 | 3 | 1 | 14 | 15 | 17 | 6 | 8 | 3.108 | 3 | N52 | 1018 Steel | 1018 Steel | Air | 20 AWG
16134 | -1.3668e-05 | 0.71981 | 4.938 | 0.0012406 | 0.00025124 | 2.3199e-07 | -2.768e-06 | 24 | -8670121.6275 | -82793562.8532 | 118.5059 | 99.9948 | 1 | 24 | 2 | 10 | 7 | 1 | 10 | 18 | 20 | 6 | 6 | 4.938 | 2 | N52 | 1018 Steel | 1018 Steel | Air | 18 AWG
52205 | -1.3448e-05 | 4.9583 | 4.938 | 0.0031016 | 0.00062811 | 1.4232e-06 | -2.7234e-06 | 24 | -8811427.6988 | -84142936.4372 | 118.4967 | 99.9871 | 1 | 30 | 3 | 14 | 3 | 1 | 12 | 15 | 21 | 5 | 6 | 4.938 | 5 | N42 | 1018 Steel | 1018 Steel | Air | 18 AWG
85932 | 1.3201e-05 | 0.9583 | 1.956 | 0.052182 | 0.026678 | 8.8095e-05 | 6.7488e-06 | 24 | 3548447.9631 | 33885182.0177 | 46.8419 | 99.7826 | 1 | 30 | 3 | 9 | 3 | 4 | 6 | 16 | 22 | 14 | 12 | 1.956 | 42 | N52 | 1018 Steel | 1018 Steel | Air | 22 AWG
24557 | -1.3054e-05 | 1.8388 | 1.23 | 0.16522 | 0.13433 | 0.00050234 | -1.0613e-05 | 24 | -2245880.4317 | -21446578.338 | 29.3168 | 99.3116 | 1 | 30 | 2 | 7.5 | 6 | 1 | 6 | 16 | 25 | 17 | 12 | 1.23 | 133 | N35 | 1018 Steel | 1018 Steel | Air | 24 AWG
43492 | -1.2957e-05 | 0.91987 | 0.774 | 0.06339 | 0.0819 | 6.0586e-05 | -1.6741e-05 | 24 | -1429856.1139 | -13654120.1061 | 18.5269 | 99.7359 | 1 | 30 | 5 | 9 | 4 | 1 | 8 | 19 | 23 | 9 | 12 | 0.774 | 51 | N35 | 1018 Steel | 1018 Steel | Air | 26 AWG
20495 | 1.2896e-05 | 0.94636 | 4.938 | 0.0074438 | 0.0015075 | 5.2587e-06 | 2.6117e-06 | 24 | 9186690.378 | 87726431.0591 | 118.4752 | 99.969 | 1 | 24 | 3 | 7.5 | 3 | 1 | 14 | 16 | 19 | 12 | 12 | 4.938 | 6 | N35 | 1018 Steel | 1018 Steel | Air | 18 AWG
125145 | -1.2633e-05 | 5.9437 | 4.938 | 0.0014474 | 0.00029312 | 2.253e-07 | -2.5584e-06 | 24 | -9380219.3546 | -89574496.6544 | 118.5049 | 99.994 | 1 | 25 | 5 | 9 | 3 | 1 | 6 | 10 | 13 | 5 | 14 | 4.938 | 1 | N35 | 1018 Steel | 1018 Steel | Air | 18 AWG
79239 | -1.2613e-05 | 6.4567 | 0.774 | 0.0099436 | 0.012847 | 1.4651e-06 | -1.6295e-05 | 24 | -1472200.435 | -14058478.5872 | 18.5683 | 99.9586 | 1 | 30 | 4 | 6 | 3 | 1.5 | 10 | 16 | 18 | 7 | 6 | 0.774 | 16 | N42 | 1018 Steel | 1018 Steel | Air | 26 AWG
123768 | 1.246e-05 | 2.9464 | 1.956 | 0.0031061 | 0.001588 | 6.8125e-07 | 6.3704e-06 | 24 | 3766937.7966 | 35971606.2388 | 46.9379 | 99.9871 | 1 | 25 | 4 | 12 | 3 | 1 | 8 | 15 | 17 | 6 | 6 | 1.956 | 5 | N52 | 1018 Steel | 1018 Steel | Air | 22 AWG
102050 | -1.2222e-05 | 1.951 | 0.774 | 0.024859 | 0.032118 | 1.0694e-05 | -1.5791e-05 | 24 | -1518301.7051 | -14498713.2882 | 18.5568 | 99.8964 | 1 | 25 | 2 | 9 | 3 | 1 | 12 | 18 | 20 | 12 | 8 | 0.774 | 30 | N42 | 1018 Steel | 1018 Steel | Air | 26 AWG
111956 | 1.1827e-05 | 1.7538 | 0.774 | 0.12181 | 0.15738 | 0.00017602 | 1.5281e-05 | 24 | 1562644.9128 | 14922159.7301 | 18.4817 | 99.4925 | 1 | 30 | 5 | 6 | 7 | 1 | 6 | 17 | 22 | 15 | 12 | 0.774 | 98 | N42 | 1018 Steel | 1018 Steel | Air | 26 AWG
34141 | 1.1783e-05 | 1.955 | 1.956 | 0.019879 | 0.010163 | 1.3657e-05 | 6.0239e-06 | 24 | 3980812.9411 | 38013963.426 | 46.9051 | 99.9172 | 1 | 30 | 5 | 7.5 | 3 | 1 | 8 | 19 | 22 | 10 | 12 | 1.956 | 16 | N52 | 1018 Steel | 1018 Steel | Air | 22 AWG
112621 | -1.138e-05 | 5.8882 | 3.108 | 0.0049664 | 0.0015979 | 1.356e-06 | -3.6615e-06 | 24 | -6553313.9929 | -62579538.9358 | 74.5766 | 99.9793 | 1 | 30 | 2 | 9 | 5 | 1 | 6 | 19 | 21 | 6 | 12 | 3.108 | 4 | N35 | 1018 Steel | 1018 Steel | Air | 20 AWG
33815 | 1.13e-05 | 3.3263 | 3.108 | 0.0043456 | 0.0013982 | 1.1764e-06 | 3.6356e-06 | 24 | 6600103.4471 | 63026345.3112 | 74.5785 | 99.9819 | 1 | 30 | 4 | 6 | 6 | 1.5 | 10 | 19 | 21 | 11 | 6 | 3.108 | 7 | N42 | 1018 Steel | 1018 Steel | Air | 20 AWG
26924 | 1.0831e-05 | 1.9258 | 3.108 | 0.0086911 | 0.0027964 | 4.8475e-06 | 3.485e-06 | 24 | 6884123.0087 | 65738532.3408 | 74.565 | 99.9638 | 1 | 30 | 3 | 7.5 | 4 | 2 | 12 | 19 | 23 | 10 | 6 | 3.108 | 14 | N42 | 1018 Steel | 1018 Steel | Air | 20 AWG
120003 | 1.0606e-05 | 0.87469 | 4.938 | 0.0074438 | 0.0015075 | 4.9295e-06 | 2.1478e-06 | 24 | 11170605.7611 | 106671427.4523 | 118.4752 | 99.969 | 1 | 30 | 5 | 6 | 5 | 2 | 12 | 14 | 22 | 8 | 6 | 4.938 | 12 | N42 | 1018 Steel | 1018 Steel | Air | 18 AWG
27380 | -1.0281e-05 | 6.9089 | 4.938 | 0.0010339 | 0.00020937 | 8.7076e-08 | -2.082e-06 | 24 | -11526800.5154 | -110072836.804 | 118.5069 | 99.9957 | 1 | 25 | 3 | 6 | 4 | 1 | 6 | 12 | 14 | 7 | 10 | 4.938 | 1 | N35 | 1018 Steel | 1018 Steel | Air | 18 AWG
90431 | -9.9185e-06 | 3.9337 | 3.108 | 0.0012416 | 0.00039948 | 1.5409e-07 | -3.1913e-06 | 24 | -7520087.1091 | -71811542.1539 | 74.5881 | 99.9948 | 1 | 20 | 3 | 9 | 3 | 1 | 8 | 10 | 12 | 7 | 6 | 3.108 | 2 | N35 | 1018 Steel | 1018 Steel | Air | 20 AWG
58240 | -9.7971e-06 | 0.79449 | 3.108 | 0.0049664 | 0.0015979 | 2.0293e-06 | -3.1522e-06 | 24 | -7612069.6956 | -72689911.1533 | 74.5766 | 99.9793 | 1 | 24 | 2 | 9 | 6 | 1 | 10 | 18 | 20 | 14 | 6 | 3.108 | 8 | N52 | 1018 Steel | 1018 Steel | Air | 20 AWG
60805 | -8.3158e-06 | 11.8193 | 4.938 | 0.00082709 | 0.00016749 | 7.2576e-08 | -1.684e-06 | 24 | -14250939.8349 | -136086451.1058 | 118.5079 | 99.9966 | 1 | 30 | 5 | 9 | 6 | 1 | 6 | 10 | 12 | 7 | 8 | 4.938 | 1 | N35 | 1018 Steel | 1018 Steel | Air | 18 AWG
55411 | -8.0491e-06 | 1.4488 | 1.956 | 0.0072475 | 0.0037053 | 2.3464e-06 | -4.1151e-06 | 24 | -5830420.1285 | -55676411.0254 | 46.9298 | 99.9698 | 1 | 24 | 2 | 10 | 3 | 1.5 | 6 | 17 | 19 | 6 | 14 | 1.956 | 5 | N52 | 1018 Steel | 1018 Steel | Air | 22 AWG
49706 | -7.0435e-06 | 0.74824 | 1.23 | 0.004969 | 0.0040399 | 9.7729e-07 | -5.7265e-06 | 24 | -4190202.9455 | -40013490.6803 | 29.5139 | 99.9793 | 1 | 20 | 2 | 10 | 6 | 1 | 6 | 14 | 16 | 5 | 8 | 1.23 | 6 | N52 | 1018 Steel | 1018 Steel | Air | 24 AWG
73833 | -6.6786e-06 | 14.8388 | 1.956 | 0.002899 | 0.0014821 | 2.1642e-07 | -3.4144e-06 | 24 | -7028161.1266 | -67113995.0486 | 46.9383 | 99.9879 | 1 | 30 | 2 | 6 | 6 | 1 | 6 | 10 | 12 | 5 | 14 | 1.956 | 2 | N35 | 1018 Steel | 1018 Steel | Air | 22 AWG
31245 | 6.4954e-06 | 0.90454 | 4.938 | 0.0016542 | 0.00033499 | 4.5169e-07 | 1.3154e-06 | 24 | 18244334.2795 | 174220559.0398 | 118.5038 | 99.9931 | 1 | 24 | 3 | 12 | 4 | 1 | 10 | 16 | 19 | 5 | 8 | 4.938 | 2 | N42 | 1018 Steel | 1018 Steel | Air | 18 AWG
98839 | 6.3554e-06 | 1.8263 | 1.956 | 0.0080758 | 0.0041287 | 3.0724e-06 | 3.2492e-06 | 24 | 7384007.2769 | 70512075.4765 | 46.9282 | 99.9664 | 1 | 30 | 4 | 9 | 6 | 1 | 8 | 20 | 23 | 8 | 6 | 1.956 | 13 | N42 | 1018 Steel | 1018 Steel | Air | 22 AWG
35797 | 6.1943e-06 | 1.4598 | 1.23 | 0.063355 | 0.051508 | 9.6356e-05 | 5.036e-06 | 24 | 4753065.1484 | 45388428.7923 | 29.4421 | 99.736 | 1 | 30 | 2 | 10 | 3 | 1.5 | 8 | 12 | 25 | 10 | 6 | 1.23 | 102 | N42 | 1018 Steel | 1018 Steel | Air | 24 AWG
116107 | 4.5148e-06 | 2.951 | 0.774 | 0.026102 | 0.033723 | 8.7567e-06 | 5.8331e-06 | 24 | 4109959.836 | 39247225.4284 | 18.5558 | 99.8912 | 1 | 25 | 2 | 6 | 3 | 4 | 12 | 10 | 16 | 8 | 6 | 0.774 | 42 | N42 | 1018 Steel | 1018 Steel | Air | 26 AWG
32137 | 3.7473e-06 | 1.4598 | 4.938 | 0.0043422 | 0.00087935 | 1.7544e-06 | 7.5887e-07 | 24 | 31620306.6396 | 301951686.2265 | 118.4906 | 99.9819 | 1 | 30 | 2 | 9 | 3 | 1.5 | 8 | 23 | 25 | 7 | 14 | 4.938 | 3 | N35 | 1018 Steel | 1018 Steel | Air | 18 AWG
103608 | -3.7277e-06 | 1.4285 | 1.956 | 0.043485 | 0.022232 | 5.6473e-05 | -1.9058e-06 | 24 | -12570519.8245 | -120039622.0382 | 46.8589 | 99.8188 | 1 | 30 | 2 | 9 | 4 | 1.5 | 6 | 10 | 25 | 5 | 12 | 1.956 | 35 | N35 | 1018 Steel | 1018 Steel | Air | 22 AWG
97778 | -3.1595e-06 | 2.8885 | 1.23 | 0.0062113 | 0.0050498 | 1.0198e-06 | -2.5687e-06 | 24 | -9340734.4148 | -89197443.253 | 29.5124 | 99.9741 | 1 | 20 | 2 | 7.5 | 4 | 1 | 12 | 12 | 14 | 6 | 10 | 1.23 | 6 | N52 | 1018 Steel | 1018 Steel | Air | 24 AWG
54408 | -3.1255e-06 | 4.9199 | 1.956 | 0.0041414 | 0.0021173 | 7.5517e-07 | -1.5979e-06 | 24 | -15017226.6072 | -143403950.7638 | 46.9359 | 99.9827 | 1 | 30 | 5 | 10 | 4 | 1 | 10 | 17 | 19 | 6 | 8 | 1.956 | 5 | N42 | 1018 Steel | 1018 Steel | Air | 22 AWG
117193 | -3.1247e-06 | 0.92296 | 1.23 | 0.1205 | 0.097967 | 0.00038852 | -2.5404e-06 | 24 | -9399785.9178 | -89761343.5692 | 29.3718 | 99.4979 | 1 | 30 | 4 | 12 | 4 | 2 | 6 | 17 | 23 | 19 | 12 | 1.23 | 97 | N52 | 1018 Steel | 1018 Steel | Air | 24 AWG
23019 | -2.5662e-06 | 1.8575 | 1.956 | 0.008697 | 0.0044463 | 2.7715e-06 | -1.3119e-06 | 24 | -18286859.3276 | -174626643.3373 | 46.927 | 99.9638 | 1 | 25 | 3 | 6 | 5 | 1 | 12 | 12 | 19 | 5 | 6 | 1.956 | 14 | N42 | 1018 Steel | 1018 Steel | Air | 22 AWG
47044 | 2.5056e-06 | 0.92296 | 3.108 | 0.0043456 | 0.0013982 | 1.352e-06 | 8.0616e-07 | 24 | 29765284.3876 | 284237528.5691 | 74.5785 | 99.9819 | 1 | 30 | 4 | 9 | 4 | 4 | 8 | 19 | 21 | 11 | 6 | 3.108 | 7 | N42 | 1018 Steel | 1018 Steel | Air | 20 AWG
16015 | -2.3524e-06 | 2.9583 | 1.23 | 0.0080747 | 0.0065648 | 1.9354e-06 | -1.9125e-06 | 24 | -12544770.7713 | -119793736.6923 | 29.5101 | 99.9664 | 1 | 30 | 3 | 9 | 3 | 1 | 10 | 21 | 23 | 7 | 6 | 1.23 | 13 | N52 | 1018 Steel | 1018 Steel | Air | 24 AWG
83557 | -2.1541e-06 | 3.9285 | 1.956 | 0.022364 | 0.011433 | 1.5895e-05 | -1.1013e-06 | 24 | -21772455.0204 | -207911630.3842 | 46.9003 | 99.9068 | 1 | 30 | 2 | 7.5 | 4 | 1 | 6 | 20 | 23 | 11 | 12 | 1.956 | 18 | N52 | 1018 Steel | 1018 Steel | Air | 22 AWG
63908 | 2.0783e-06 | 0.94367 | 4.938 | 0.001861 | 0.00037686 | 1.1124e-06 | 4.2088e-07 | 24 | 57018776.2737 | 544489205.5808 | 118.5028 | 99.9922 | 1 | 24 | 4 | 15 | 3 | 1 | 12 | 16 | 18 | 10 | 6 | 4.938 | 3 | N35 | 1018 Steel | 1018 Steel | Air | 18 AWG
56860 | -1.9931e-06 | 0.78039 | 4.938 | 0.0049625 | 0.001005 | 3.0921e-06 | -4.0362e-07 | 24 | -59448994.8248 | -567696083.2923 | 118.4875 | 99.9793 | 1 | 30 | 2 | 12 | 7 | 4 | 12 | 19 | 23 | 10 | 6 | 4.938 | 8 | N35 | 1018 Steel | 1018 Steel | Air | 18 AWG
40802 | -1.0383e-06 | 0.92582 | 4.938 | 0.012406 | 0.0025124 | 1.6375e-05 | -2.1027e-07 | 24 | -114078295.5383 | -1089367478.0654 | 118.4507 | 99.9483 | 1 | 30 | 3 | 10 | 4 | 3 | 12 | 17 | 23 | 16 | 6 | 4.938 | 20 | N52 | 1018 Steel | 1018 Steel | Air | 18 AWG

## Analysis
Etykiety wierszy | Liczba z session_id
18 AWG | 1314
20 AWG | 1308
22 AWG | 1375
24 AWG | 1351
26 AWG | 1329
Suma końcowa | 6677