## Results
session_id | stress_tensor_torque | air_gap | current | volts | impedance | flux_re | k_const | v_supply | omega_nom | rpm_nom | power_nom | efficiency_nom | depth | stator_r_out | stator_out_d | rotor_core_r | mag_size_x | mag_size_y | mag_count | coil_groove_in_r | coil_groove_out_r | coil_groove_ang | coil_groove_count | coil_amps | coil_turns | mag_material | rotor_core_material | stator_material | plastic_material | coil_material
86240 | -0.37265 | 0.64873 | 1.467 | 4.1773 | 2.8475 | 0.011716 | -0.25402 | 24 | -78.0355 | -745.1838 | 29.0799 | 82.5947 | 50 | 30 | 1 | 16 | 9 | 4 | 14 | 18 | 24 | 16 | 14 | 1.467 | 53 | N38 | 1018 Steel | 1018 Steel | Air | 22 AWG
434558 | -0.37008 | 0.78802 | 0.9225 | 7.5654 | 8.2009 | 0.02403 | -0.40117 | 24 | -40.9666 | -391.2021 | 15.1609 | 68.4776 | 50 | 30 | 1 | 16 | 7 | 4 | 14 | 18 | 24 | 18 | 14 | 0.9225 | 96 | N38 | 1018 Steel | 1018 Steel | Air | 24 AWG
114330 | -0.35443 | 0.64873 | 2.331 | 3.1505 | 1.3516 | 0.010591 | -0.15205 | 24 | -137.1222 | -1309.4205 | 48.6001 | 86.8728 | 50 | 30 | 1 | 16 | 9 | 3 | 14 | 19 | 25 | 18 | 14 | 2.331 | 40 | N38 | 1018 Steel | 1018 Steel | Air | 20 AWG
28174 | -0.34287 | 0.71281 | 3.7035 | 1.6528 | 0.44627 | 0.0049071 | -0.092579 | 24 | -241.3859 | -2305.0654 | 82.763 | 93.1135 | 50 | 30 | 2 | 16 | 8 | 4 | 16 | 18 | 23 | 20 | 14 | 3.7035 | 21 | N38 | 1018 Steel | 1018 Steel | Air | 18 AWG
310324 | -0.33602 | 0.70206 | 0.9225 | 5.5164 | 5.9799 | 0.014569 | -0.36425 | 24 | -50.7447 | -484.576 | 17.0511 | 77.0149 | 50 | 30 | 3 | 16 | 8 | 4 | 16 | 17 | 22 | 17 | 14 | 0.9225 | 70 | N38 | 1018 Steel | 1018 Steel | Air | 24 AWG
366164 | -0.32181 | 0.78039 | 1.467 | 4.121 | 2.8091 | 0.01213 | -0.21936 | 24 | -90.6209 | -865.3655 | 29.1625 | 82.8292 | 50 | 30 | 2 | 16 | 7 | 4 | 12 | 17 | 23 | 19 | 12 | 1.467 | 61 | N38 | 1018 Steel | 1018 Steel | Air | 22 AWG
34385 | -0.31055 | 0.63603 | 3.7035 | 2.5185 | 0.68003 | 0.011304 | -0.083854 | 24 | -256.1789 | -2446.3279 | 79.5568 | 89.5063 | 50 | 30 | 2 | 16 | 9 | 2 | 16 | 17 | 25 | 18 | 14 | 3.7035 | 32 | N38 | 1018 Steel | 1018 Steel | Air | 18 AWG
181999 | -0.30887 | 0.71281 | 2.331 | 3.9382 | 1.6895 | 0.017346 | -0.13251 | 24 | -151.4035 | -1445.7965 | 46.7641 | 83.5909 | 50 | 30 | 2 | 16 | 8 | 2 | 14 | 17 | 25 | 18 | 14 | 2.331 | 50 | N38 | 1018 Steel | 1018 Steel | Air | 20 AWG
142528 | -0.30677 | 0.63603 | 1.467 | 3.1076 | 2.1184 | 0.0069893 | -0.20911 | 24 | -99.9097 | -954.0674 | 30.6491 | 87.0516 | 50 | 30 | 2 | 16 | 9 | 4 | 16 | 18 | 23 | 17 | 12 | 1.467 | 46 | N38 | 1018 Steel | 1018 Steel | Air | 22 AWG
217710 | -0.30306 | 0.63603 | 3.7035 | 1.2143 | 0.32787 | 0.002702 | -0.08183 | 24 | -278.4504 | -2659.0057 | 84.3869 | 94.9405 | 50 | 30 | 2 | 16 | 9 | 4 | 16 | 18 | 23 | 17 | 12 | 3.7035 | 18 | N38 | 1018 Steel | 1018 Steel | Air | 18 AWG
15777 | -0.29966 | 0.72281 | 0.5805 | 9.3831 | 16.1638 | 0.023459 | -0.51621 | 24 | -28.3157 | -270.3949 | 8.4851 | 60.9037 | 50 | 30 | 1 | 16 | 8 | 4 | 16 | 18 | 24 | 14 | 14 | 0.5805 | 119 | N38 | 1018 Steel | 1018 Steel | Air | 26 AWG
438711 | -0.29921 | 0.71281 | 3.7035 | 1.4166 | 0.38252 | 0.003652 | -0.080791 | 24 | -279.5269 | -2669.2854 | 83.6374 | 94.0973 | 50 | 30 | 2 | 16 | 8 | 4 | 16 | 18 | 23 | 20 | 12 | 3.7035 | 21 | N38 | 1018 Steel | 1018 Steel | Air | 18 AWG
290709 | -0.29534 | 0.78039 | 0.5805 | 8.91 | 15.3489 | 0.022323 | -0.50877 | 24 | -29.6596 | -283.2285 | 8.7597 | 62.875 | 50 | 30 | 2 | 16 | 7 | 4 | 14 | 19 | 23 | 20 | 14 | 0.5805 | 113 | N38 | 1018 Steel | 1018 Steel | Air | 26 AWG
413866 | -0.29368 | 1.788 | 3.7035 | 1.6528 | 0.44627 | 0.0046178 | -0.079299 | 24 | -281.8108 | -2691.095 | 82.763 | 93.1135 | 50 | 30 | 1 | 16 | 7 | 4 | 14 | 18 | 23 | 20 | 14 | 3.7035 | 21 | N38 | 1018 Steel | 1018 Steel | Air | 18 AWG
256411 | -0.29175 | 0.63603 | 2.331 | 2.0253 | 0.86887 | 0.0047717 | -0.12516 | 24 | -175.5684 | -1676.5543 | 51.2229 | 91.5611 | 50 | 30 | 2 | 16 | 9 | 4 | 10 | 17 | 23 | 18 | 10 | 2.331 | 36 | N38 | 1018 Steel | 1018 Steel | Air | 20 AWG
431043 | -0.29076 | 0.78039 | 1.467 | 3.4679 | 2.364 | 0.0085605 | -0.1982 | 24 | -103.5917 | -989.2283 | 30.1205 | 85.5503 | 50 | 30 | 2 | 16 | 7 | 4 | 14 | 17 | 23 | 14 | 14 | 1.467 | 44 | N38 | 1018 Steel | 1018 Steel | Air | 22 AWG
28652 | -0.27866 | 1.6487 | 0.9225 | 5.0436 | 5.4673 | 0.010804 | -0.30207 | 24 | -62.7561 | -599.2762 | 17.4873 | 78.9851 | 50 | 30 | 1 | 16 | 9 | 4 | 16 | 19 | 23 | 18 | 14 | 0.9225 | 64 | N38 | 1018 Steel | 1018 Steel | Air | 24 AWG
143373 | -0.27866 | 1.6487 | 0.9225 | 5.0436 | 5.4673 | 0.010804 | -0.30207 | 24 | -62.7561 | -599.2762 | 17.4873 | 78.9851 | 50 | 30 | 1 | 16 | 9 | 4 | 16 | 19 | 23 | 18 | 14 | 0.9225 | 64 | N38 | 1018 Steel | 1018 Steel | Air | 24 AWG
385673 | -0.27407 | 0.63603 | 3.7035 | 1.8102 | 0.48877 | 0.0058773 | -0.074004 | 24 | -299.8476 | -2863.3335 | 82.1801 | 92.4577 | 50 | 30 | 2 | 16 | 9 | 2 | 14 | 17 | 25 | 13 | 14 | 3.7035 | 23 | N38 | 1018 Steel | 1018 Steel | Air | 18 AWG
457728 | -0.26879 | 0.63603 | 2.331 | 1.7328 | 0.74337 | 0.0034313 | -0.11531 | 24 | -193.1077 | -1844.0429 | 51.9049 | 92.78 | 50 | 30 | 2 | 16 | 9 | 4 | 16 | 17 | 23 | 11 | 14 | 2.331 | 22 | N38 | 1018 Steel | 1018 Steel | Air | 20 AWG
158243 | -0.26332 | 1.6487 | 0.5805 | 11.1516 | 19.2103 | 0.033106 | -0.45362 | 24 | -28.3244 | -270.478 | 7.4585 | 53.535 | 50 | 30 | 1 | 16 | 9 | 3 | 12 | 17 | 24 | 17 | 12 | 0.5805 | 165 | N38 | 1018 Steel | 1018 Steel | Air | 26 AWG
207795 | -0.26113 | 0.78802 | 0.9225 | 5.4601 | 5.9188 | 0.012965 | -0.28307 | 24 | -65.496 | -625.4409 | 17.103 | 77.2495 | 50 | 30 | 1 | 16 | 7 | 4 | 16 | 17 | 24 | 16 | 10 | 0.9225 | 97 | N38 | 1018 Steel | 1018 Steel | Air | 24 AWG
411493 | -0.25957 | 0.72281 | 1.467 | 3.9408 | 2.6863 | 0.010716 | -0.17694 | 24 | -113.3674 | -1082.5794 | 29.4268 | 83.5799 | 50 | 30 | 1 | 16 | 8 | 3 | 10 | 19 | 25 | 20 | 10 | 1.467 | 70 | N38 | 1018 Steel | 1018 Steel | Air | 22 AWG
379685 | -0.25931 | 0.72281 | 2.331 | 2.4192 | 1.0378 | 0.0064084 | -0.11125 | 24 | -193.9931 | -1852.4977 | 50.3049 | 89.9201 | 50 | 30 | 1 | 16 | 8 | 4 | 14 | 17 | 24 | 18 | 10 | 2.331 | 43 | N38 | 1018 Steel | 1018 Steel | Air | 20 AWG
231661 | -0.25706 | 1.6487 | 3.7035 | 1.8889 | 0.51002 | 0.0060104 | -0.069409 | 24 | -318.5607 | -3042.0309 | 81.8886 | 92.1297 | 50 | 30 | 1 | 16 | 9 | 4 | 10 | 17 | 23 | 19 | 14 | 3.7035 | 24 | N38 | 1018 Steel | 1018 Steel | Air | 18 AWG
125610 | -0.25142 | 1.7228 | 0.5805 | 10.8813 | 18.7446 | 0.031589 | -0.43311 | 24 | -30.2897 | -289.2454 | 7.6154 | 54.6614 | 50 | 30 | 1 | 16 | 8 | 3 | 16 | 18 | 24 | 19 | 12 | 0.5805 | 161 | N38 | 1018 Steel | 1018 Steel | Air | 26 AWG
218736 | -0.25122 | 0.72281 | 0.5805 | 12.1091 | 20.8597 | 0.039657 | -0.43276 | 24 | -27.4772 | -262.3881 | 6.9027 | 49.5456 | 50 | 30 | 1 | 16 | 8 | 3 | 14 | 17 | 25 | 19 | 10 | 0.5805 | 215 | N38 | 1018 Steel | 1018 Steel | Air | 26 AWG
395882 | -0.24881 | 1.7228 | 0.9225 | 6.5522 | 7.1026 | 0.01824 | -0.26971 | 24 | -64.6916 | -617.7596 | 16.0956 | 72.6994 | 50 | 30 | 1 | 16 | 8 | 3 | 16 | 17 | 24 | 16 | 12 | 0.9225 | 97 | N38 | 1018 Steel | 1018 Steel | Air | 24 AWG
171018 | -0.24665 | 0.83882 | 2.331 | 3.1505 | 1.3516 | 0.011104 | -0.10581 | 24 | -197.0417 | -1881.6098 | 48.6001 | 86.8728 | 50 | 30 | 2 | 16 | 6 | 4 | 12 | 17 | 23 | 20 | 14 | 2.331 | 40 | N38 | 1018 Steel | 1018 Steel | Air | 20 AWG
328531 | -0.24556 | 0.62236 | 1.467 | 2.9725 | 2.0263 | 0.006806 | -0.16739 | 24 | -125.6219 | -1199.6006 | 30.8473 | 87.6145 | 50 | 30 | 3 | 16 | 9 | 3 | 16 | 19 | 23 | 20 | 12 | 1.467 | 44 | N38 | 1018 Steel | 1018 Steel | Air | 22 AWG
119841 | -0.24257 | 1.7128 | 3.7035 | 1.5741 | 0.42502 | 0.0044437 | -0.065497 | 24 | -342.3951 | -3269.6319 | 83.0545 | 93.4414 | 50 | 30 | 2 | 16 | 8 | 3 | 16 | 18 | 23 | 19 | 14 | 3.7035 | 20 | N38 | 1018 Steel | 1018 Steel | Air | 18 AWG
465690 | -0.23901 | 1.7128 | 3.7035 | 1.1018 | 0.29751 | 0.0022046 | -0.064536 | 24 | -354.8107 | -3388.1923 | 84.8033 | 95.409 | 50 | 30 | 2 | 16 | 8 | 4 | 16 | 17 | 22 | 14 | 14 | 3.7035 | 14 | N38 | 1018 Steel | 1018 Steel | Air | 18 AWG
272969 | -0.23695 | 1.892 | 0.5805 | 12.1428 | 20.9179 | 0.038783 | -0.40818 | 24 | -29.0491 | -277.3987 | 6.8831 | 49.4048 | 50 | 30 | 1 | 16 | 5 | 4 | 16 | 17 | 23 | 19 | 14 | 0.5805 | 154 | N38 | 1018 Steel | 1018 Steel | Air | 26 AWG
277522 | -0.23568 | 0.70206 | 0.9225 | 5.0436 | 5.4673 | 0.012177 | -0.25548 | 24 | -74.2004 | -708.5614 | 17.4873 | 78.9851 | 50 | 30 | 3 | 16 | 8 | 3 | 14 | 19 | 23 | 18 | 14 | 0.9225 | 64 | N38 | 1018 Steel | 1018 Steel | Air | 24 AWG
296799 | -0.23555 | 1.636 | 1.467 | 3.513 | 2.3947 | 0.0088572 | -0.16057 | 24 | -127.5912 | -1218.4059 | 30.0545 | 85.3626 | 50 | 30 | 2 | 16 | 9 | 3 | 14 | 18 | 23 | 19 | 12 | 1.467 | 52 | N38 | 1018 Steel | 1018 Steel | Air | 22 AWG
33884 | -0.23501 | 1.636 | 0.9225 | 4.0979 | 4.4422 | 0.0075579 | -0.25475 | 24 | -78.1226 | -746.0163 | 18.3597 | 82.9254 | 50 | 30 | 2 | 16 | 9 | 4 | 14 | 19 | 22 | 20 | 14 | 0.9225 | 52 | N38 | 1018 Steel | 1018 Steel | Air | 24 AWG
313600 | -0.23474 | 0.71281 | 2.331 | 2.1266 | 0.91232 | 0.0051558 | -0.1007 | 24 | -217.2101 | -2074.2033 | 50.9869 | 91.1391 | 50 | 30 | 2 | 16 | 8 | 3 | 16 | 19 | 24 | 15 | 14 | 2.331 | 27 | N38 | 1018 Steel | 1018 Steel | Air | 20 AWG
349176 | -0.23472 | 0.63603 | 2.331 | 1.6203 | 0.6951 | 0.0031689 | -0.10069 | 24 | -222.2556 | -2122.3849 | 52.1671 | 93.2488 | 50 | 30 | 2 | 16 | 9 | 4 | 8 | 17 | 23 | 18 | 8 | 2.331 | 36 | N38 | 1018 Steel | 1018 Steel | Air | 20 AWG
366671 | -0.2331 | 1.136 | 2.331 | 4.1745 | 1.7908 | 0.019456 | -0.099999 | 24 | -198.2572 | -1893.2165 | 46.2133 | 82.6064 | 50 | 30 | 2 | 16 | 9 | 1.5 | 16 | 17 | 25 | 19 | 14 | 2.331 | 53 | N38 | 1018 Steel | 1018 Steel | Air | 20 AWG
464196 | -0.23149 | 0.89204 | 2.331 | 2.2841 | 0.9799 | 0.0055596 | -0.099308 | 24 | -218.6721 | -2088.1651 | 50.6197 | 90.4827 | 50 | 30 | 1 | 16 | 5 | 4 | 14 | 17 | 24 | 12 | 14 | 2.331 | 29 | N38 | 1018 Steel | 1018 Steel | Air | 20 AWG
17241 | -0.22909 | 0.64873 | 0.5805 | 7.3668 | 12.6905 | 0.014731 | -0.39465 | 24 | -42.147 | -402.4741 | 9.6556 | 69.305 | 50 | 30 | 1 | 16 | 9 | 4 | 14 | 19 | 24 | 15 | 12 | 0.5805 | 109 | N38 | 1018 Steel | 1018 Steel | Air | 26 AWG
301406 | -0.22845 | 1.6487 | 0.5805 | 8.7298 | 15.0384 | 0.020812 | -0.39355 | 24 | -38.8015 | -370.5272 | 8.8644 | 63.6259 | 50 | 30 | 1 | 16 | 9 | 3 | 16 | 17 | 24 | 16 | 10 | 0.5805 | 155 | N38 | 1018 Steel | 1018 Steel | Air | 26 AWG
258596 | -0.2284 | 0.72281 | 3.7035 | 0.94443 | 0.25501 | 0.0015376 | -0.061671 | 24 | -373.8461 | -3569.967 | 85.3863 | 96.0649 | 50 | 30 | 1 | 16 | 8 | 4 | 14 | 19 | 24 | 11 | 14 | 3.7035 | 12 | N38 | 1018 Steel | 1018 Steel | Air | 18 AWG
245898 | -0.22829 | 1.636 | 1.467 | 3.2315 | 2.2028 | 0.007457 | -0.15562 | 24 | -133.4578 | -1274.4281 | 30.4674 | 86.5355 | 50 | 30 | 2 | 16 | 9 | 3 | 16 | 18 | 23 | 15 | 14 | 1.467 | 41 | N38 | 1018 Steel | 1018 Steel | Air | 22 AWG
33939 | -0.22599 | 0.78039 | 1.467 | 2.9725 | 2.0263 | 0.0063759 | -0.15405 | 24 | -136.5 | -1303.479 | 30.8473 | 87.6145 | 50 | 30 | 2 | 16 | 7 | 4 | 16 | 19 | 23 | 20 | 12 | 1.467 | 44 | N38 | 1018 Steel | 1018 Steel | Air | 22 AWG
166085 | -0.22583 | 0.84441 | 0.5805 | 12.064 | 20.7821 | 0.038329 | -0.38903 | 24 | -30.6813 | -292.9845 | 6.9288 | 49.7333 | 50 | 30 | 1 | 16 | 6 | 4 | 12 | 18 | 24 | 18 | 14 | 0.5805 | 153 | N38 | 1018 Steel | 1018 Steel | Air | 26 AWG
456654 | -0.22582 | 0.71281 | 3.7035 | 0.94443 | 0.25501 | 0.0016256 | -0.060974 | 24 | -378.123 | -3610.8088 | 85.3863 | 96.0649 | 50 | 30 | 2 | 16 | 8 | 4 | 14 | 19 | 23 | 14 | 14 | 3.7035 | 12 | N38 | 1018 Steel | 1018 Steel | Air | 18 AWG
391537 | -0.22574 | 1.788 | 0.9225 | 5.1224 | 5.5527 | 0.011112 | -0.24471 | 24 | -77.1443 | -736.6734 | 17.4146 | 78.6567 | 50 | 30 | 1 | 16 | 7 | 4 | 14 | 18 | 23 | 15 | 14 | 0.9225 | 65 | N38 | 1018 Steel | 1018 Steel | Air | 24 AWG
396735 | -0.22547 | 0.83882 | 2.331 | 2.7005 | 1.1585 | 0.0082946 | -0.096727 | 24 | -220.2029 | -2102.783 | 49.6492 | 88.7481 | 50 | 30 | 2 | 16 | 6 | 3 | 16 | 18 | 24 | 19 | 12 | 2.331 | 40 | N38 | 1018 Steel | 1018 Steel | Air | 20 AWG
161389 | -0.22484 | 0.71281 | 1.467 | 2.9725 | 2.0263 | 0.0063864 | -0.15327 | 24 | -137.1955 | -1310.1207 | 30.8473 | 87.6145 | 50 | 30 | 2 | 16 | 8 | 4 | 14 | 17 | 23 | 14 | 12 | 1.467 | 44 | N38 | 1018 Steel | 1018 Steel | Air | 22 AWG
441887 | -0.22095 | 0.72281 | 0.5805 | 8.696 | 14.9802 | 0.021315 | -0.38063 | 24 | -40.2072 | -383.9504 | 8.884 | 63.7667 | 50 | 30 | 1 | 16 | 8 | 3 | 8 | 18 | 25 | 19 | 8 | 0.5805 | 193 | N38 | 1018 Steel | 1018 Steel | Air | 26 AWG
29822 | -0.22083 | 1.636 | 1.467 | 3.1076 | 2.1184 | 0.0069657 | -0.15053 | 24 | -138.7887 | -1325.3345 | 30.6491 | 87.0516 | 50 | 30 | 2 | 16 | 9 | 3 | 16 | 18 | 23 | 17 | 12 | 1.467 | 46 | N38 | 1018 Steel | 1018 Steel | Air | 22 AWG
42864 | -0.21969 | 1.6487 | 1.467 | 3.1527 | 2.1491 | 0.0066889 | -0.14976 | 24 | -139.2069 | -1329.3277 | 30.583 | 86.8639 | 50 | 30 | 1 | 16 | 9 | 4 | 12 | 19 | 23 | 18 | 14 | 1.467 | 40 | N38 | 1018 Steel | 1018 Steel | Air | 22 AWG
276645 | -0.21945 | 0.64873 | 0.5805 | 12.4357 | 21.4224 | 0.040995 | -0.37804 | 24 | -30.59 | -292.1135 | 6.7131 | 48.1845 | 50 | 30 | 1 | 16 | 9 | 4 | 8 | 17 | 24 | 19 | 12 | 0.5805 | 184 | N38 | 1018 Steel | 1018 Steel | Air | 26 AWG
473195 | -0.21931 | 1.788 | 2.331 | 1.9691 | 0.84474 | 0.0041538 | -0.094086 | 24 | -234.1568 | -2236.0329 | 51.3541 | 91.7955 | 50 | 30 | 1 | 16 | 7 | 4 | 14 | 18 | 23 | 15 | 14 | 2.331 | 25 | N38 | 1018 Steel | 1018 Steel | Air | 20 AWG
371066 | -0.21923 | 0.83882 | 1.467 | 2.9725 | 2.0263 | 0.006365 | -0.14944 | 24 | -140.7095 | -1343.6768 | 30.8473 | 87.6145 | 50 | 30 | 2 | 16 | 6 | 4 | 12 | 17 | 23 | 14 | 12 | 1.467 | 44 | N38 | 1018 Steel | 1018 Steel | Air | 22 AWG
262298 | -0.21913 | 0.62236 | 1.467 | 3.6256 | 2.4714 | 0.0099632 | -0.14937 | 24 | -136.4028 | -1302.5511 | 29.8893 | 84.8935 | 50 | 30 | 3 | 16 | 9 | 3 | 12 | 18 | 23 | 17 | 14 | 1.467 | 46 | N38 | 1018 Steel | 1018 Steel | Air | 22 AWG
36003 | -0.2184 | 0.62236 | 0.9225 | 4.1767 | 4.5276 | 0.0084063 | -0.23675 | 24 | -83.7309 | -799.5715 | 18.287 | 82.597 | 50 | 30 | 3 | 16 | 9 | 3 | 14 | 19 | 23 | 15 | 14 | 0.9225 | 53 | N38 | 1018 Steel | 1018 Steel | Air | 24 AWG
48850 | -0.21701 | 0.78039 | 0.5805 | 12.6948 | 21.8687 | 0.044945 | -0.37383 | 24 | -30.2417 | -288.787 | 6.5627 | 47.105 | 50 | 30 | 2 | 16 | 7 | 3 | 12 | 18 | 24 | 19 | 14 | 0.5805 | 161 | N38 | 1018 Steel | 1018 Steel | Air | 26 AWG
265226 | -0.21405 | 0.78802 | 0.9225 | 4.9985 | 5.4185 | 0.010784 | -0.23204 | 24 | -81.8896 | -781.9878 | 17.5288 | 79.1727 | 50 | 30 | 1 | 16 | 7 | 3 | 12 | 21 | 25 | 19 | 12 | 0.9225 | 74 | N38 | 1018 Steel | 1018 Steel | Air | 24 AWG
79902 | -0.21382 | 1.6224 | 1.467 | 2.4321 | 1.6578 | 0.0045796 | -0.14576 | 24 | -147.9728 | -1413.0359 | 31.6402 | 89.8664 | 50 | 30 | 3 | 16 | 9 | 4 | 14 | 17 | 21 | 18 | 12 | 1.467 | 36 | N38 | 1018 Steel | 1018 Steel | Air | 22 AWG
261783 | -0.21343 | 0.71281 | 2.331 | 2.1604 | 0.9268 | 0.0053594 | -0.09156 | 24 | -238.5276 | -2277.771 | 50.9082 | 90.9985 | 50 | 30 | 2 | 16 | 8 | 3 | 16 | 19 | 24 | 18 | 12 | 2.331 | 32 | N38 | 1018 Steel | 1018 Steel | Air | 20 AWG
183088 | -0.21301 | 1.6487 | 1.467 | 2.7023 | 1.842 | 0.0050775 | -0.1452 | 24 | -146.6761 | -1400.6539 | 31.2437 | 88.7405 | 50 | 30 | 1 | 16 | 9 | 4 | 10 | 17 | 23 | 15 | 10 | 1.467 | 48 | N38 | 1018 Steel | 1018 Steel | Air | 22 AWG
265889 | -0.21291 | 0.62236 | 0.5805 | 9.8562 | 16.9788 | 0.028971 | -0.36678 | 24 | -38.5625 | -368.2443 | 8.2105 | 58.9325 | 50 | 30 | 3 | 16 | 9 | 4 | 8 | 17 | 22 | 19 | 14 | 0.5805 | 125 | N38 | 1018 Steel | 1018 Steel | Air | 26 AWG
249151 | -0.21117 | 1.7228 | 0.9225 | 9.119 | 9.8851 | 0.034986 | -0.22891 | 24 | -65.0092 | -620.7918 | 13.7277 | 62.0043 | 50 | 30 | 1 | 16 | 8 | 2 | 16 | 17 | 25 | 19 | 12 | 0.9225 | 135 | N38 | 1018 Steel | 1018 Steel | Air | 24 AWG
227278 | -0.21079 | 1.7228 | 0.5805 | 7.7723 | 13.389 | 0.016523 | -0.36311 | 24 | -44.6907 | -426.7652 | 9.4202 | 67.6153 | 50 | 30 | 1 | 16 | 8 | 4 | 14 | 18 | 23 | 20 | 10 | 0.5805 | 138 | N38 | 1018 Steel | 1018 Steel | Air | 26 AWG
40332 | -0.21052 | 0.63603 | 0.5805 | 9.5183 | 16.3967 | 0.026276 | -0.36265 | 24 | -39.9332 | -381.3341 | 8.4066 | 60.3405 | 50 | 30 | 2 | 16 | 9 | 2 | 10 | 19 | 25 | 19 | 10 | 0.5805 | 169 | N38 | 1018 Steel | 1018 Steel | Air | 26 AWG
211266 | -0.21036 | 0.72281 | 1.467 | 2.2519 | 1.535 | 0.003564 | -0.1434 | 24 | -151.6634 | -1448.2789 | 31.9045 | 90.6171 | 50 | 30 | 1 | 16 | 8 | 4 | 10 | 19 | 24 | 14 | 10 | 1.467 | 40 | N38 | 1018 Steel | 1018 Steel | Air | 22 AWG
206353 | -0.21004 | 0.71281 | 0.9225 | 3.6026 | 3.9052 | 0.0060364 | -0.22769 | 24 | -89.5854 | -855.4777 | 18.8166 | 84.9893 | 50 | 30 | 2 | 16 | 8 | 4 | 10 | 19 | 23 | 18 | 10 | 0.9225 | 64 | N38 | 1018 Steel | 1018 Steel | Air | 24 AWG
10182 | -0.20899 | 0.64873 | 0.9225 | 4.188 | 4.5398 | 0.0076256 | -0.22654 | 24 | -87.4536 | -835.1202 | 18.2766 | 82.5501 | 50 | 30 | 1 | 16 | 9 | 3 | 12 | 20 | 25 | 13 | 12 | 0.9225 | 62 | N38 | 1018 Steel | 1018 Steel | Air | 24 AWG
96196 | -0.20875 | 0.77219 | 0.9225 | 6.9574 | 7.5419 | 0.02316 | -0.22629 | 24 | -75.3126 | -719.1827 | 15.7218 | 71.0107 | 50 | 30 | 3 | 16 | 7 | 2 | 12 | 17 | 24 | 17 | 12 | 0.9225 | 103 | N38 | 1018 Steel | 1018 Steel | Air | 24 AWG
243261 | -0.2087 | 1.6487 | 1.467 | 2.8374 | 1.9341 | 0.0055049 | -0.14226 | 24 | -148.7582 | -1420.5362 | 31.0455 | 88.1775 | 50 | 30 | 1 | 16 | 9 | 3 | 12 | 20 | 24 | 18 | 12 | 1.467 | 42 | N38 | 1018 Steel | 1018 Steel | Air | 22 AWG
102253 | -0.20866 | 0.83282 | 0.9225 | 5.0436 | 5.4673 | 0.012158 | -0.22619 | 24 | -83.8064 | -800.2919 | 17.4873 | 78.9851 | 50 | 30 | 3 | 16 | 6 | 3 | 14 | 19 | 23 | 18 | 14 | 0.9225 | 64 | N38 | 1018 Steel | 1018 Steel | Air | 24 AWG
455285 | -0.20852 | 0.71281 | 2.331 | 1.3502 | 0.57925 | 0.0021131 | -0.089456 | 24 | -253.1934 | -2417.8191 | 52.7966 | 94.374 | 50 | 30 | 2 | 16 | 8 | 4 | 12 | 18 | 23 | 12 | 12 | 2.331 | 20 | N38 | 1018 Steel | 1018 Steel | Air | 20 AWG
301904 | -0.20837 | 0.78039 | 0.9225 | 7.2051 | 7.8104 | 0.023714 | -0.22587 | 24 | -74.3554 | -710.0422 | 15.4933 | 69.9787 | 50 | 30 | 2 | 16 | 7 | 2 | 10 | 18 | 25 | 20 | 10 | 0.9225 | 128 | N38 | 1018 Steel | 1018 Steel | Air | 24 AWG
154574 | -0.2061 | 0.72281 | 0.5805 | 8.3806 | 14.4369 | 0.019068 | -0.35504 | 24 | -43.9934 | -420.1062 | 9.0671 | 65.0809 | 50 | 30 | 1 | 16 | 8 | 3 | 16 | 21 | 25 | 20 | 12 | 0.5805 | 124 | N38 | 1018 Steel | 1018 Steel | Air | 26 AWG
181144 | -0.20498 | 0.71281 | 1.467 | 6.3053 | 4.2981 | 0.027975 | -0.13973 | 24 | -126.6388 | -1209.3118 | 25.9581 | 73.7278 | 50 | 30 | 2 | 16 | 8 | 2 | 12 | 18 | 25 | 20 | 14 | 1.467 | 80 | N38 | 1018 Steel | 1018 Steel | Air | 22 AWG
478034 | -0.20491 | 1.2804 | 1.467 | 7.0147 | 4.7816 | 0.034445 | -0.13968 | 24 | -121.6034 | -1161.2267 | 24.9175 | 70.7722 | 50 | 30 | 2 | 16 | 7 | 1.5 | 16 | 17 | 25 | 20 | 14 | 1.467 | 89 | N38 | 1018 Steel | 1018 Steel | Air | 22 AWG
31454 | -0.20443 | 0.63603 | 0.5805 | 5.0689 | 8.732 | 0.0075923 | -0.35216 | 24 | -53.7568 | -513.3394 | 10.9895 | 78.8796 | 50 | 30 | 2 | 16 | 9 | 4 | 16 | 18 | 23 | 13 | 10 | 0.5805 | 90 | N38 | 1018 Steel | 1018 Steel | Air | 26 AWG
286615 | -0.20308 | 0.78802 | 0.5805 | 12.6159 | 21.7329 | 0.042093 | -0.34984 | 24 | -32.5409 | -310.7422 | 6.6084 | 47.4336 | 50 | 30 | 1 | 16 | 7 | 3 | 12 | 19 | 25 | 18 | 14 | 0.5805 | 160 | N38 | 1018 Steel | 1018 Steel | Air | 26 AWG
66752 | -0.20112 | 1.6487 | 3.7035 | 0.94443 | 0.25501 | 0.0016292 | -0.054304 | 24 | -424.561 | -4054.2587 | 85.3863 | 96.0649 | 50 | 30 | 1 | 16 | 9 | 4 | 16 | 18 | 23 | 20 | 8 | 3.7035 | 21 | N38 | 1018 Steel | 1018 Steel | Air | 18 AWG
278478 | -0.19859 | 0.92582 | 1.467 | 4.2561 | 2.9012 | 0.013624 | -0.13537 | 24 | -145.8522 | -1392.7864 | 28.9643 | 82.2663 | 50 | 30 | 3 | 16 | 4 | 3 | 14 | 17 | 23 | 17 | 14 | 1.467 | 54 | N38 | 1018 Steel | 1018 Steel | Air | 22 AWG
173429 | -0.19832 | 0.71281 | 3.7035 | 1.3492 | 0.3643 | 0.0033479 | -0.053549 | 24 | -422.9912 | -4039.2685 | 83.8873 | 94.3784 | 50 | 30 | 2 | 16 | 8 | 2 | 12 | 20 | 25 | 17 | 12 | 3.7035 | 20 | N38 | 1018 Steel | 1018 Steel | Air | 18 AWG
121583 | -0.19786 | 1.636 | 3.7035 | 1.1468 | 0.30966 | 0.0024016 | -0.053424 | 24 | -427.7676 | -4084.88 | 84.6368 | 95.2216 | 50 | 30 | 2 | 16 | 9 | 3 | 12 | 18 | 23 | 16 | 12 | 3.7035 | 17 | N38 | 1018 Steel | 1018 Steel | Air | 18 AWG
359520 | -0.19731 | 1.6487 | 3.7035 | 0.87697 | 0.2368 | 0.0013441 | -0.053277 | 24 | -434.0121 | -4144.5104 | 85.6361 | 96.3459 | 50 | 30 | 1 | 16 | 9 | 4 | 16 | 18 | 23 | 12 | 12 | 3.7035 | 13 | N38 | 1018 Steel | 1018 Steel | Air | 18 AWG
281067 | -0.030123 | 1.7804 | 3.7035 | 0.10119 | 0.027323 | 2.3582e-05 | -0.0081338 | 24 | -2938.2222 | -28057.9556 | 88.5092 | 99.5784 | 50 | 30 | 2 | 16 | 7 | 3 | 16 | 21 | 23 | 7 | 6 | 3.7035 | 3 | N38 | 1018 Steel | 1018 Steel | Air | 18 AWG
32729 | -0.19701 | 0.89204 | 2.331 | 2.2841 | 0.9799 | 0.0056133 | -0.084516 | 24 | -256.9425 | -2453.6198 | 50.6197 | 90.4827 | 50 | 30 | 1 | 16 | 5 | 3 | 14 | 21 | 25 | 19 | 14 | 2.331 | 29 | N38 | 1018 Steel | 1018 Steel | Air | 20 AWG
424139 | -0.19612 | 0.70206 | 0.5805 | 8.313 | 14.3204 | 0.021036 | -0.33784 | 24 | -46.4329 | -443.4011 | 9.1063 | 65.3625 | 50 | 30 | 3 | 16 | 8 | 2 | 12 | 19 | 24 | 17 | 12 | 0.5805 | 123 | N38 | 1018 Steel | 1018 Steel | Air | 26 AWG
401134 | -0.19608 | 0.63603 | 0.9225 | 4.1767 | 4.5276 | 0.007878 | -0.21255 | 24 | -93.2643 | -890.6086 | 18.287 | 82.597 | 50 | 30 | 2 | 16 | 9 | 4 | 12 | 19 | 23 | 15 | 14 | 0.9225 | 53 | N38 | 1018 Steel | 1018 Steel | Air | 24 AWG
173243 | -0.19537 | 0.88817 | 3.7035 | 1.3379 | 0.36127 | 0.0032342 | -0.052752 | 24 | -429.5991 | -4102.3695 | 83.9289 | 94.4252 | 50 | 30 | 2 | 16 | 5 | 3 | 14 | 19 | 24 | 15 | 14 | 3.7035 | 17 | N38 | 1018 Steel | 1018 Steel | Air | 18 AWG
205054 | -0.19439 | 0.70206 | 0.9225 | 3.7827 | 4.1005 | 0.0069621 | -0.21072 | 24 | -95.9455 | -916.2124 | 18.6505 | 84.2388 | 50 | 30 | 3 | 16 | 8 | 3 | 12 | 18 | 23 | 13 | 12 | 0.9225 | 56 | N38 | 1018 Steel | 1018 Steel | Air | 24 AWG
243757 | -0.19427 | 0.72281 | 0.9225 | 4.3231 | 4.6863 | 0.0080581 | -0.21059 | 24 | -93.4382 | -892.2689 | 18.152 | 81.9872 | 50 | 30 | 1 | 16 | 8 | 4 | 14 | 18 | 24 | 12 | 12 | 0.9225 | 64 | N38 | 1018 Steel | 1018 Steel | Air | 24 AWG
43329 | -0.19375 | 0.71281 | 0.9225 | 3.3324 | 3.6123 | 0.0053729 | -0.21002 | 24 | -98.4061 | -939.7086 | 19.0659 | 86.1151 | 50 | 30 | 2 | 16 | 8 | 4 | 16 | 18 | 23 | 17 | 8 | 0.9225 | 74 | N38 | 1018 Steel | 1018 Steel | Air | 24 AWG
242501 | -0.1936 | 1.788 | 3.7035 | 1.1243 | 0.30358 | 0.0022227 | -0.052274 | 24 | -437.6147 | -4178.9126 | 84.7201 | 95.3153 | 50 | 30 | 1 | 16 | 7 | 4 | 16 | 17 | 23 | 16 | 10 | 3.7035 | 20 | N38 | 1018 Steel | 1018 Steel | Air | 18 AWG
388267 | -0.1933 | 0.78802 | 1.467 | 4.729 | 3.2236 | 0.014984 | -0.13176 | 24 | -146.2541 | -1396.6235 | 28.2706 | 80.2958 | 50 | 30 | 1 | 16 | 7 | 3 | 12 | 19 | 25 | 17 | 14 | 1.467 | 60 | N38 | 1018 Steel | 1018 Steel | Air | 22 AWG
5243 | -0.19278 | 1.6487 | 2.331 | 1.5753 | 0.67579 | 0.0027585 | -0.082702 | 24 | -271.1516 | -2589.3068 | 52.272 | 93.4364 | 50 | 30 | 1 | 16 | 9 | 4 | 14 | 17 | 23 | 14 | 10 | 2.331 | 28 | N38 | 1018 Steel | 1018 Steel | Air | 20 AWG
386807 | -0.19186 | 0.64873 | 0.5805 | 6.139 | 10.5754 | 0.010474 | -0.33051 | 24 | -54.0405 | -516.0489 | 10.3683 | 74.4208 | 50 | 30 | 1 | 16 | 9 | 4 | 14 | 19 | 24 | 15 | 10 | 0.5805 | 109 | N38 | 1018 Steel | 1018 Steel | Air | 26 AWG
397800 | -0.19157 | 0.71281 | 0.9225 | 3.8502 | 4.1737 | 0.006788 | -0.20767 | 24 | -97.0288 | -926.5572 | 18.5882 | 83.9574 | 50 | 30 | 2 | 16 | 8 | 4 | 14 | 19 | 23 | 16 | 12 | 0.9225 | 57 | N38 | 1018 Steel | 1018 Steel | Air | 24 AWG
41989 | -0.19155 | 0.83882 | 0.9225 | 5.7416 | 6.2239 | 0.014875 | -0.20765 | 24 | -87.9309 | -839.6787 | 16.8434 | 76.0768 | 50 | 30 | 2 | 16 | 6 | 3 | 16 | 17 | 24 | 14 | 12 | 0.9225 | 85 | N38 | 1018 Steel | 1018 Steel | Air | 24 AWG
333548 | -0.19135 | 0.71281 | 0.9225 | 4.2555 | 4.613 | 0.0081415 | -0.20742 | 24 | -95.1895 | -908.9932 | 18.2143 | 82.2687 | 50 | 30 | 2 | 16 | 8 | 3 | 14 | 17 | 24 | 9 | 14 | 0.9225 | 54 | N38 | 1018 Steel | 1018 Steel | Air | 24 AWG
314477 | -0.1913 | 0.71281 | 1.467 | 2.0943 | 1.4276 | 0.0032026 | -0.1304 | 24 | -167.9856 | -1604.1447 | 32.1357 | 91.2739 | 50 | 30 | 2 | 16 | 8 | 4 | 16 | 20 | 23 | 18 | 12 | 1.467 | 31 | N38 | 1018 Steel | 1018 Steel | Air | 22 AWG
271667 | -0.19103 | 1.8388 | 0.9225 | 4.9985 | 5.4185 | 0.011311 | -0.20708 | 24 | -91.758 | -876.2244 | 17.5288 | 79.1727 | 50 | 30 | 2 | 16 | 6 | 4 | 16 | 17 | 22 | 18 | 12 | 0.9225 | 74 | N38 | 1018 Steel | 1018 Steel | Air | 24 AWG
430173 | -0.19101 | 0.78802 | 2.331 | 1.4065 | 0.60339 | 0.0022073 | -0.081944 | 24 | -275.7191 | -2632.9238 | 52.6655 | 94.1396 | 50 | 30 | 1 | 16 | 7 | 4 | 10 | 19 | 24 | 14 | 10 | 2.331 | 25 | N38 | 1018 Steel | 1018 Steel | Air | 20 AWG
325314 | -0.19092 | 0.83282 | 2.331 | 1.7328 | 0.74337 | 0.0036416 | -0.081903 | 24 | -271.8738 | -2596.2037 | 51.9049 | 92.78 | 50 | 30 | 3 | 16 | 6 | 3 | 14 | 19 | 23 | 16 | 14 | 2.331 | 22 | N38 | 1018 Steel | 1018 Steel | Air | 20 AWG
443035 | -0.1909 | 1.7228 | 3.7035 | 1.1243 | 0.30358 | 0.0022181 | -0.051547 | 24 | -443.785 | -4237.8347 | 84.7201 | 95.3153 | 50 | 30 | 1 | 16 | 8 | 4 | 10 | 17 | 23 | 16 | 10 | 3.7035 | 20 | N38 | 1018 Steel | 1018 Steel | Air | 18 AWG
410378 | -0.19058 | 0.62236 | 0.5805 | 5.8349 | 10.0515 | 0.010353 | -0.3283 | 24 | -55.3314 | -528.3762 | 10.5449 | 75.688 | 50 | 30 | 3 | 16 | 9 | 3 | 16 | 20 | 23 | 17 | 14 | 0.5805 | 74 | N38 | 1018 Steel | 1018 Steel | Air | 26 AWG
143478 | -0.19046 | 0.62236 | 2.331 | 1.4628 | 0.62752 | 0.0026885 | -0.081706 | 24 | -275.8342 | -2634.0224 | 52.5343 | 93.9052 | 50 | 30 | 3 | 16 | 9 | 3 | 16 | 17 | 23 | 13 | 10 | 2.331 | 26 | N38 | 1018 Steel | 1018 Steel | Air | 20 AWG
335143 | -0.19004 | 1.636 | 0.5805 | 8.91 | 15.3489 | 0.022305 | -0.32738 | 24 | -46.093 | -440.156 | 8.7597 | 62.875 | 50 | 30 | 2 | 16 | 9 | 3 | 12 | 17 | 23 | 14 | 14 | 0.5805 | 113 | N38 | 1018 Steel | 1018 Steel | Air | 26 AWG
181899 | -0.18975 | 1.1224 | 1.467 | 4.5263 | 3.0854 | 0.015579 | -0.12935 | 24 | -150.5537 | -1437.6818 | 28.5679 | 81.1403 | 50 | 30 | 3 | 16 | 9 | 1.5 | 12 | 18 | 24 | 20 | 12 | 1.467 | 67 | N38 | 1018 Steel | 1018 Steel | Air | 22 AWG
341788 | -0.18858 | 0.88817 | 1.467 | 3.3103 | 2.2565 | 0.007868 | -0.12855 | 24 | -160.9526 | -1536.9846 | 30.3518 | 86.2071 | 50 | 30 | 2 | 16 | 5 | 4 | 16 | 18 | 23 | 18 | 12 | 1.467 | 49 | N38 | 1018 Steel | 1018 Steel | Air | 22 AWG
259713 | -0.188 | 0.62236 | 2.331 | 1.3502 | 0.57925 | 0.0022476 | -0.080652 | 24 | -280.8334 | -2681.7614 | 52.7966 | 94.374 | 50 | 30 | 3 | 16 | 9 | 3 | 12 | 20 | 23 | 19 | 12 | 2.331 | 20 | N38 | 1018 Steel | 1018 Steel | Air | 20 AWG
55637 | -0.1878 | 0.64873 | 1.467 | 4.0196 | 2.74 | 0.010812 | -0.12802 | 24 | -156.0769 | -1490.4246 | 29.3112 | 83.2515 | 50 | 30 | 1 | 16 | 9 | 4 | 8 | 19 | 24 | 18 | 14 | 1.467 | 51 | N38 | 1018 Steel | 1018 Steel | Air | 22 AWG
131342 | -0.18771 | 1.8388 | 0.5805 | 7.2542 | 12.4964 | 0.014886 | -0.32336 | 24 | -51.7866 | -494.5258 | 9.721 | 69.7743 | 50 | 30 | 2 | 16 | 6 | 4 | 16 | 17 | 22 | 14 | 14 | 0.5805 | 92 | N38 | 1018 Steel | 1018 Steel | Air | 26 AWG
228747 | -0.18759 | 0.62236 | 0.9225 | 4.3906 | 4.7595 | 0.0095138 | -0.20335 | 24 | -96.4295 | -920.8336 | 18.0897 | 81.7058 | 50 | 30 | 3 | 16 | 9 | 3 | 14 | 18 | 23 | 18 | 10 | 0.9225 | 78 | N38 | 1018 Steel | 1018 Steel | Air | 24 AWG
398366 | -0.18758 | 0.88817 | 2.331 | 1.5753 | 0.67579 | 0.0028228 | -0.080473 | 24 | -278.662 | -2661.0264 | 52.272 | 93.4364 | 50 | 30 | 2 | 16 | 5 | 4 | 14 | 17 | 23 | 10 | 14 | 2.331 | 20 | N38 | 1018 Steel | 1018 Steel | Air | 20 AWG
8460 | -0.18643 | 0.83882 | 3.7035 | 1.0794 | 0.29144 | 0.0021337 | -0.05034 | 24 | -455.3189 | -4347.9751 | 84.8866 | 95.5027 | 50 | 30 | 2 | 16 | 6 | 3 | 12 | 18 | 24 | 12 | 12 | 3.7035 | 16 | N38 | 1018 Steel | 1018 Steel | Air | 18 AWG
351204 | -0.18613 | 0.63603 | 1.467 | 2.4433 | 1.6655 | 0.004293 | -0.12688 | 24 | -169.9038 | -1622.4622 | 31.6237 | 89.8195 | 50 | 30 | 2 | 16 | 9 | 4 | 12 | 19 | 23 | 14 | 14 | 1.467 | 31 | N38 | 1018 Steel | 1018 Steel | Air | 22 AWG
464850 | -0.18586 | 1.7228 | 0.9225 | 7.0137 | 7.603 | 0.020704 | -0.20147 | 24 | -84.3118 | -805.1179 | 15.6698 | 70.7761 | 50 | 30 | 1 | 16 | 8 | 2 | 14 | 18 | 25 | 14 | 14 | 0.9225 | 89 | N38 | 1018 Steel | 1018 Steel | Air | 24 AWG
165432 | -0.18534 | 0.78039 | 2.331 | 2.4417 | 1.0475 | 0.0067336 | -0.079512 | 24 | -271.133 | -2589.129 | 50.2525 | 89.8264 | 50 | 30 | 2 | 16 | 7 | 2 | 14 | 17 | 25 | 11 | 14 | 2.331 | 31 | N38 | 1018 Steel | 1018 Steel | Air | 20 AWG
428811 | -0.18502 | 0.63603 | 0.5805 | 4.7873 | 8.2469 | 0.0067849 | -0.31873 | 24 | -60.2788 | -575.6206 | 11.153 | 80.0529 | 50 | 30 | 2 | 16 | 9 | 4 | 16 | 19 | 23 | 15 | 10 | 0.5805 | 85 | N38 | 1018 Steel | 1018 Steel | Air | 26 AWG
456578 | -0.1849 | 0.62236 | 3.7035 | 1.0794 | 0.29144 | 0.0022752 | -0.049926 | 24 | -459.0909 | -4383.9953 | 84.8866 | 95.5027 | 50 | 30 | 3 | 16 | 9 | 3 | 14 | 17 | 23 | 13 | 12 | 3.7035 | 16 | N38 | 1018 Steel | 1018 Steel | Air | 18 AWG
269151 | -0.18468 | 0.78802 | 2.331 | 2.0929 | 0.89784 | 0.0047722 | -0.079226 | 24 | -276.5148 | -2640.5218 | 51.0655 | 91.2798 | 50 | 30 | 1 | 16 | 7 | 3 | 16 | 19 | 25 | 14 | 12 | 2.331 | 31 | N38 | 1018 Steel | 1018 Steel | Air | 20 AWG
404587 | -0.18422 | 0.72281 | 2.331 | 1.1815 | 0.50684 | 0.001516 | -0.07903 | 24 | -288.731 | -2757.1779 | 53.19 | 95.0773 | 50 | 30 | 1 | 16 | 8 | 4 | 14 | 22 | 24 | 20 | 14 | 2.331 | 15 | N38 | 1018 Steel | 1018 Steel | Air | 20 AWG
455116 | -0.18418 | 0.89204 | 1.467 | 2.7023 | 1.842 | 0.0049971 | -0.12555 | 24 | -169.6389 | -1619.9326 | 31.2437 | 88.7405 | 50 | 30 | 1 | 16 | 5 | 4 | 12 | 19 | 24 | 14 | 12 | 1.467 | 40 | N38 | 1018 Steel | 1018 Steel | Air | 22 AWG
463600 | -0.1838 | 0.78802 | 2.331 | 1.5753 | 0.67579 | 0.0027067 | -0.078851 | 24 | -284.3932 | -2715.7553 | 52.272 | 93.4364 | 50 | 30 | 1 | 16 | 7 | 3 | 14 | 22 | 25 | 17 | 14 | 2.331 | 20 | N38 | 1018 Steel | 1018 Steel | Air | 20 AWG
151535 | -0.1835 | 0.84441 | 0.5805 | 7.9638 | 13.7189 | 0.016949 | -0.31611 | 24 | -50.7301 | -484.4366 | 9.309 | 66.8174 | 50 | 30 | 1 | 16 | 6 | 4 | 16 | 19 | 24 | 14 | 14 | 0.5805 | 101 | N38 | 1018 Steel | 1018 Steel | Air | 26 AWG
382420 | -0.18329 | 1.7128 | 3.7035 | 0.87697 | 0.2368 | 0.0014137 | -0.04949 | 24 | -467.2221 | -4461.6428 | 85.6361 | 96.3459 | 50 | 30 | 2 | 16 | 8 | 4 | 12 | 18 | 22 | 16 | 12 | 3.7035 | 13 | N38 | 1018 Steel | 1018 Steel | Air | 18 AWG
267961 | -0.18327 | 0.72281 | 2.331 | 2.7567 | 1.1826 | 0.0081109 | -0.078624 | 24 | -270.1896 | -2580.121 | 49.5181 | 88.5137 | 50 | 30 | 1 | 16 | 8 | 3 | 10 | 19 | 25 | 16 | 14 | 2.331 | 35 | N38 | 1018 Steel | 1018 Steel | Air | 20 AWG
462901 | -0.18283 | 0.62236 | 0.5805 | 5.8123 | 10.0127 | 0.010832 | -0.31495 | 24 | -57.7481 | -551.454 | 10.5579 | 75.7819 | 50 | 30 | 3 | 16 | 9 | 3 | 8 | 17 | 23 | 16 | 8 | 0.5805 | 129 | N38 | 1018 Steel | 1018 Steel | Air | 26 AWG
70914 | -0.18282 | 1.8444 | 0.5805 | 9.3831 | 16.1638 | 0.023325 | -0.31494 | 24 | -46.4124 | -443.2058 | 8.4851 | 60.9037 | 50 | 30 | 1 | 16 | 6 | 3 | 14 | 18 | 24 | 14 | 14 | 0.5805 | 119 | N38 | 1018 Steel | 1018 Steel | Air | 26 AWG
86564 | -0.18247 | 0.64873 | 0.5805 | 6.3643 | 10.9635 | 0.011213 | -0.31434 | 24 | -56.1046 | -535.7595 | 10.2375 | 73.4821 | 50 | 30 | 1 | 16 | 9 | 4 | 12 | 20 | 24 | 19 | 10 | 0.5805 | 113 | N38 | 1018 Steel | 1018 Steel | Air | 26 AWG
449200 | -0.1818 | 1.788 | 3.7035 | 1.1468 | 0.30966 | 0.0022708 | -0.049088 | 24 | -465.5579 | -4445.7509 | 84.6368 | 95.2216 | 50 | 30 | 1 | 16 | 7 | 4 | 14 | 18 | 23 | 16 | 12 | 3.7035 | 17 | N38 | 1018 Steel | 1018 Steel | Air | 18 AWG
208376 | -0.1814 | 0.78802 | 0.5805 | 5.8799 | 10.1291 | 0.0093757 | -0.31249 | 24 | -57.9869 | -553.7342 | 10.5187 | 75.5003 | 50 | 30 | 1 | 16 | 7 | 4 | 16 | 17 | 24 | 9 | 12 | 0.5805 | 87 | N38 | 1018 Steel | 1018 Steel | Air | 26 AWG
134111 | -0.18139 | 0.62236 | 0.5805 | 11.512 | 19.8313 | 0.039382 | -0.31247 | 24 | -39.9659 | -381.6464 | 7.2493 | 52.0331 | 50 | 30 | 3 | 16 | 9 | 3 | 8 | 17 | 23 | 18 | 14 | 0.5805 | 146 | N38 | 1018 Steel | 1018 Steel | Air | 26 AWG
283910 | -0.18097 | 1.788 | 0.5805 | 11.9851 | 20.6462 | 0.038058 | -0.31175 | 24 | -38.5404 | -368.0339 | 6.9746 | 50.0619 | 50 | 30 | 1 | 16 | 7 | 2 | 14 | 20 | 25 | 20 | 14 | 0.5805 | 152 | N38 | 1018 Steel | 1018 Steel | Air | 26 AWG
18603 | -0.17986 | 0.83882 | 3.7035 | 2.3611 | 0.63753 | 0.0098839 | -0.048565 | 24 | -445.5648 | -4254.8309 | 80.1397 | 90.1622 | 50 | 30 | 2 | 16 | 6 | 3 | 10 | 17 | 24 | 20 | 14 | 3.7035 | 30 | N38 | 1018 Steel | 1018 Steel | Air | 18 AWG
214440 | -0.17952 | 1.2128 | 3.7035 | 2.0463 | 0.55252 | 0.0074794 | -0.048473 | 24 | -452.9025 | -4324.9002 | 81.3056 | 91.4739 | 50 | 30 | 2 | 16 | 8 | 1.5 | 16 | 17 | 25 | 15 | 14 | 3.7035 | 26 | N38 | 1018 Steel | 1018 Steel | Air | 18 AWG
296299 | -0.17815 | 0.92848 | 1.467 | 5.1343 | 3.4999 | 0.018662 | -0.12144 | 24 | -155.3532 | -1483.514 | 27.6759 | 78.6069 | 50 | 30 | 2 | 16 | 4 | 3 | 12 | 17 | 24 | 20 | 12 | 1.467 | 76 | N38 | 1018 Steel | 1018 Steel | Air | 22 AWG
191127 | -0.1779 | 1.7021 | 2.331 | 2.2841 | 0.9799 | 0.0062818 | -0.076317 | 24 | -284.5464 | -2717.2178 | 50.6197 | 90.4827 | 50 | 30 | 3 | 16 | 8 | 2 | 16 | 18 | 23 | 17 | 14 | 2.331 | 29 | N38 | 1018 Steel | 1018 Steel | Air | 20 AWG
271623 | -0.17758 | 0.72281 | 0.5805 | 5.3618 | 9.2365 | 0.0082505 | -0.3059 | 24 | -60.9287 | -581.8264 | 10.8195 | 77.6593 | 50 | 30 | 1 | 16 | 8 | 4 | 8 | 18 | 24 | 14 | 8 | 0.5805 | 119 | N38 | 1018 Steel | 1018 Steel | Air | 26 AWG
312364 | -0.17744 | 0.64873 | 3.7035 | 1.0231 | 0.27626 | 0.0017992 | -0.047912 | 24 | -479.5615 | -4579.4746 | 85.0948 | 95.7369 | 50 | 30 | 1 | 16 | 9 | 4 | 12 | 21 | 24 | 19 | 14 | 3.7035 | 13 | N38 | 1018 Steel | 1018 Steel | Air | 18 AWG
210380 | -0.1774 | 0.83282 | 0.9225 | 3.6026 | 3.9052 | 0.0064186 | -0.1923 | 24 | -106.0711 | -1012.9043 | 18.8166 | 84.9893 | 50 | 30 | 3 | 16 | 6 | 4 | 16 | 18 | 22 | 19 | 10 | 0.9225 | 64 | N38 | 1018 Steel | 1018 Steel | Air | 24 AWG
399796 | -0.17721 | 1.8444 | 0.5805 | 9.124 | 15.7175 | 0.022242 | -0.30526 | 24 | -48.7313 | -465.3501 | 8.6355 | 61.9832 | 50 | 30 | 1 | 16 | 6 | 3 | 12 | 17 | 24 | 14 | 12 | 0.5805 | 135 | N38 | 1018 Steel | 1018 Steel | Air | 26 AWG
272318 | -0.17638 | 1.7228 | 2.331 | 1.6203 | 0.6951 | 0.0029947 | -0.075667 | 24 | -295.7665 | -2824.362 | 52.1671 | 93.2488 | 50 | 30 | 1 | 16 | 8 | 4 | 8 | 17 | 23 | 18 | 8 | 2.331 | 36 | N38 | 1018 Steel | 1018 Steel | Air | 20 AWG
169180 | -0.17616 | 1.8444 | 0.9225 | 4.3231 | 4.6863 | 0.0080053 | -0.19096 | 24 | -103.0434 | -983.9924 | 18.152 | 81.9872 | 50 | 30 | 1 | 16 | 6 | 4 | 12 | 19 | 23 | 18 | 12 | 0.9225 | 64 | N38 | 1018 Steel | 1018 Steel | Air | 24 AWG
117831 | -0.17607 | 1.6487 | 0.9225 | 4.1655 | 4.5154 | 0.007596 | -0.19086 | 24 | -103.9215 | -992.3769 | 18.2974 | 82.6439 | 50 | 30 | 1 | 16 | 9 | 3 | 10 | 20 | 24 | 20 | 10 | 0.9225 | 74 | N38 | 1018 Steel | 1018 Steel | Air | 24 AWG
64972 | -0.17567 | 0.57435 | 3.7035 | 0.94443 | 0.25501 | 0.0022039 | -0.047434 | 24 | -486.0559 | -4641.4922 | 85.3863 | 96.0649 | 50 | 25 | 1 | 16 | 9 | 2 | 14 | 17 | 21 | 15 | 14 | 3.7035 | 12 | N38 | 1018 Steel | 1018 Steel | Air | 18 AWG
202902 | -0.17542 | 0.77219 | 0.9225 | 6.4621 | 7.005 | 0.01994 | -0.19015 | 24 | -92.2305 | -880.7365 | 16.1787 | 73.0746 | 50 | 30 | 3 | 16 | 7 | 2 | 16 | 19 | 24 | 18 | 14 | 0.9225 | 82 | N38 | 1018 Steel | 1018 Steel | Air | 24 AWG
410947 | -0.1754 | 1.7128 | 0.5805 | 7.4344 | 12.8069 | 0.015744 | -0.30215 | 24 | -54.8257 | -523.5472 | 9.6163 | 69.0234 | 50 | 30 | 2 | 16 | 8 | 3 | 12 | 18 | 23 | 16 | 12 | 0.5805 | 110 | N38 | 1018 Steel | 1018 Steel | Air | 26 AWG
329349 | -0.17441 | 1.636 | 0.9225 | 3.7714 | 4.0883 | 0.0066099 | -0.18906 | 24 | -106.9972 | -1021.7483 | 18.6609 | 84.2857 | 50 | 30 | 2 | 16 | 9 | 3 | 16 | 19 | 23 | 19 | 10 | 0.9225 | 67 | N38 | 1018 Steel | 1018 Steel | Air | 24 AWG
279755 | -0.17411 | 1.8444 | 0.9225 | 9.0627 | 9.824 | 0.034326 | -0.18874 | 24 | -79.1426 | -755.7558 | 13.7797 | 62.2388 | 50 | 30 | 1 | 16 | 6 | 2 | 16 | 18 | 25 | 18 | 14 | 0.9225 | 115 | N38 | 1018 Steel | 1018 Steel | Air | 24 AWG
346312 | -0.17378 | 0.88817 | 3.7035 | 2.5185 | 0.68003 | 0.011276 | -0.046923 | 24 | -457.8006 | -4371.6742 | 79.5568 | 89.5063 | 50 | 30 | 2 | 16 | 5 | 2 | 16 | 17 | 25 | 18 | 14 | 3.7035 | 32 | N38 | 1018 Steel | 1018 Steel | Air | 18 AWG
111929 | -0.17298 | 0.83282 | 0.9225 | 4.1655 | 4.5154 | 0.0085402 | -0.18751 | 24 | -105.7772 | -1010.0982 | 18.2974 | 82.6439 | 50 | 30 | 3 | 16 | 6 | 3 | 10 | 18 | 23 | 17 | 10 | 0.9225 | 74 | N38 | 1018 Steel | 1018 Steel | Air | 24 AWG
218686 | -0.17284 | 0.92848 | 1.467 | 4.121 | 2.8091 | 0.012109 | -0.11782 | 24 | -168.7288 | -1611.2415 | 29.1625 | 82.8292 | 50 | 30 | 2 | 16 | 4 | 4 | 16 | 17 | 23 | 19 | 12 | 1.467 | 61 | N38 | 1018 Steel | 1018 Steel | Air | 22 AWG
14962 | -0.17208 | 1.7128 | 0.5805 | 6.9838 | 12.0307 | 0.014168 | -0.29643 | 24 | -57.4045 | -548.1728 | 9.8779 | 70.9007 | 50 | 30 | 2 | 16 | 8 | 3 | 16 | 18 | 23 | 18 | 10 | 0.5805 | 124 | N38 | 1018 Steel | 1018 Steel | Air | 26 AWG
315374 | -0.17197 | 0.70206 | 1.467 | 3.2427 | 2.2105 | 0.0081078 | -0.11723 | 24 | -177.0718 | -1690.9112 | 30.4509 | 86.4886 | 50 | 30 | 3 | 16 | 8 | 2 | 16 | 19 | 24 | 17 | 12 | 1.467 | 48 | N38 | 1018 Steel | 1018 Steel | Air | 22 AWG
101315 | -0.1717 | 0.71281 | 3.7035 | 1.1805 | 0.31876 | 0.0025994 | -0.046361 | 24 | -492.2154 | -4700.3113 | 84.5119 | 95.0811 | 50 | 30 | 2 | 16 | 8 | 3 | 16 | 18 | 24 | 16 | 10 | 3.7035 | 21 | N38 | 1018 Steel | 1018 Steel | Air | 18 AWG
470698 | -0.17122 | 0.62236 | 3.7035 | 0.78703 | 0.21251 | 0.0012073 | -0.046232 | 24 | -502.0967 | -4794.6708 | 85.9692 | 96.7207 | 50 | 30 | 3 | 16 | 9 | 3 | 14 | 20 | 23 | 16 | 14 | 3.7035 | 10 | N38 | 1018 Steel | 1018 Steel | Air | 18 AWG
236532 | -0.17116 | 0.62236 | 0.5805 | 8.0427 | 13.8547 | 0.019431 | -0.29485 | 24 | -54.1204 | -516.8121 | 9.2632 | 66.4889 | 50 | 30 | 3 | 16 | 9 | 3 | 10 | 19 | 23 | 18 | 14 | 0.5805 | 102 | N38 | 1018 Steel | 1018 Steel | Air | 26 AWG
96019 | -0.17104 | 0.62236 | 0.5805 | 6.0827 | 10.4784 | 0.011345 | -0.29464 | 24 | -60.8119 | -580.7108 | 10.401 | 74.6555 | 50 | 30 | 3 | 16 | 9 | 3 | 14 | 18 | 23 | 13 | 12 | 0.5805 | 90 | N38 | 1018 Steel | 1018 Steel | Air | 26 AWG
463454 | -0.17091 | 1.7722 | 1.467 | 4.2561 | 2.9012 | 0.013637 | -0.1165 | 24 | -169.474 | -1618.3573 | 28.9643 | 82.2663 | 50 | 30 | 3 | 16 | 7 | 2 | 16 | 18 | 23 | 20 | 14 | 1.467 | 54 | N38 | 1018 Steel | 1018 Steel | Air | 22 AWG
15002 | -0.17079 | 0.84441 | 0.9225 | 3.9853 | 4.3201 | 0.0068743 | -0.18514 | 24 | -108.1071 | -1032.3472 | 18.4635 | 83.3945 | 50 | 30 | 1 | 16 | 6 | 4 | 16 | 19 | 24 | 13 | 12 | 0.9225 | 59 | N38 | 1018 Steel | 1018 Steel | Air | 24 AWG
326970 | -0.17073 | 0.77219 | 0.9225 | 4.3231 | 4.6863 | 0.0090655 | -0.18508 | 24 | -106.3186 | -1015.2676 | 18.152 | 81.9872 | 50 | 30 | 3 | 16 | 7 | 3 | 16 | 19 | 23 | 18 | 12 | 0.9225 | 64 | N38 | 1018 Steel | 1018 Steel | Air | 24 AWG
317945 | -0.1705 | 0.77219 | 2.331 | 2.5204 | 1.0813 | 0.0076019 | -0.073143 | 24 | -293.6637 | -2804.2815 | 50.0689 | 89.4982 | 50 | 30 | 3 | 16 | 7 | 4 | 8 | 17 | 22 | 20 | 14 | 2.331 | 32 | N38 | 1018 Steel | 1018 Steel | Air | 20 AWG
192668 | -0.16993 | 1.7128 | 0.9225 | 4.4131 | 4.7839 | 0.00876 | -0.1842 | 24 | -106.3337 | -1015.4125 | 18.0689 | 81.6119 | 50 | 30 | 2 | 16 | 8 | 3 | 16 | 17 | 23 | 11 | 14 | 0.9225 | 56 | N38 | 1018 Steel | 1018 Steel | Air | 24 AWG
304826 | -0.16974 | 0.63603 | 1.467 | 3.2315 | 2.2028 | 0.0074296 | -0.1157 | 24 | -179.4955 | -1714.0562 | 30.4674 | 86.5355 | 50 | 30 | 2 | 16 | 9 | 4 | 8 | 17 | 23 | 13 | 14 | 1.467 | 41 | N38 | 1018 Steel | 1018 Steel | Air | 22 AWG
189198 | -0.16895 | 0.71281 | 2.331 | 1.1477 | 0.49236 | 0.0015351 | -0.07248 | 24 | -315.292 | -3010.8165 | 53.2687 | 95.2179 | 50 | 30 | 2 | 16 | 8 | 4 | 12 | 20 | 23 | 16 | 12 | 2.331 | 17 | N38 | 1018 Steel | 1018 Steel | Air | 20 AWG
69851 | -0.16877 | 1.6487 | 2.331 | 1.2827 | 0.55029 | 0.0018045 | -0.0724 | 24 | -313.7734 | -2996.315 | 52.954 | 94.6553 | 50 | 30 | 1 | 16 | 9 | 4 | 12 | 19 | 23 | 14 | 12 | 2.331 | 19 | N38 | 1018 Steel | 1018 Steel | Air | 20 AWG
453926 | -0.16851 | 0.64873 | 3.7035 | 0.6746 | 0.18215 | 0.00084405 | -0.0455 | 24 | -512.6506 | -4895.453 | 86.3856 | 97.1892 | 50 | 30 | 1 | 16 | 9 | 4 | 8 | 20 | 24 | 17 | 8 | 3.7035 | 15 | N38 | 1018 Steel | 1018 Steel | Air | 18 AWG
449734 | -0.16837 | 1.788 | 0.5805 | 13.7874 | 23.7509 | 0.05032 | -0.29004 | 24 | -35.2113 | -336.2428 | 5.9284 | 42.5524 | 50 | 30 | 1 | 16 | 7 | 2 | 14 | 17 | 25 | 18 | 12 | 0.5805 | 204 | N38 | 1018 Steel | 1018 Steel | Air | 26 AWG
62480 | -0.16782 | 1.8388 | 0.9225 | 4.1204 | 4.4666 | 0.0077043 | -0.18192 | 24 | -109.2755 | -1043.5039 | 18.3389 | 82.8316 | 50 | 30 | 2 | 16 | 6 | 4 | 12 | 18 | 22 | 18 | 12 | 0.9225 | 61 | N38 | 1018 Steel | 1018 Steel | Air | 24 AWG
92575 | -0.16718 | 0.77219 | 0.9225 | 3.0397 | 3.295 | 0.0045149 | -0.18122 | 24 | -115.6613 | -1104.4839 | 19.3359 | 87.3348 | 50 | 30 | 3 | 16 | 7 | 4 | 12 | 17 | 22 | 11 | 12 | 0.9225 | 45 | N38 | 1018 Steel | 1018 Steel | Air | 24 AWG
188085 | -0.16703 | 1.6487 | 3.7035 | 1.9676 | 0.53127 | 0.006536 | -0.045101 | 24 | -488.5095 | -4664.9219 | 81.5971 | 91.8018 | 50 | 30 | 1 | 16 | 9 | 2 | 12 | 18 | 25 | 16 | 14 | 3.7035 | 25 | N38 | 1018 Steel | 1018 Steel | Air | 18 AWG
401358 | -0.16703 | 0.71281 | 0.9225 | 3.58 | 3.8808 | 0.0058816 | -0.18106 | 24 | -112.778 | -1076.9506 | 18.8374 | 85.0832 | 50 | 30 | 2 | 16 | 8 | 4 | 14 | 19 | 23 | 15 | 12 | 0.9225 | 53 | N38 | 1018 Steel | 1018 Steel | Air | 24 AWG
28964 | -0.16649 | 0.83282 | 3.7035 | 0.94443 | 0.25501 | 0.0017285 | -0.044955 | 24 | -512.8534 | -4897.3894 | 85.3863 | 96.0649 | 50 | 30 | 3 | 16 | 6 | 3 | 14 | 19 | 23 | 14 | 14 | 3.7035 | 12 | N38 | 1018 Steel | 1018 Steel | Air | 18 AWG
246234 | -0.1659 | 0.63603 | 0.9225 | 2.5893 | 2.8069 | 0.0031656 | -0.17983 | 24 | -119.0587 | -1136.927 | 19.7513 | 89.2111 | 50 | 30 | 2 | 16 | 9 | 4 | 16 | 20 | 23 | 17 | 10 | 0.9225 | 46 | N38 | 1018 Steel | 1018 Steel | Air | 24 AWG
293085 | -0.16516 | 0.88401 | 3.7035 | 1.0231 | 0.27626 | 0.0020218 | -0.044596 | 24 | -515.2205 | -4919.9938 | 85.0948 | 95.7369 | 50 | 30 | 3 | 16 | 5 | 3 | 14 | 19 | 23 | 15 | 14 | 3.7035 | 13 | N38 | 1018 Steel | 1018 Steel | Air | 18 AWG
61764 | -0.16431 | 1.788 | 2.331 | 1.4177 | 0.60821 | 0.0021692 | -0.070488 | 24 | -320.3687 | -3059.2953 | 52.6392 | 94.0927 | 50 | 30 | 1 | 16 | 7 | 4 | 14 | 20 | 23 | 17 | 14 | 2.331 | 18 | N38 | 1018 Steel | 1018 Steel | Air | 20 AWG
330795 | -0.16398 | 0.72281 | 3.7035 | 1.3942 | 0.37644 | 0.0035091 | -0.044276 | 24 | -510.5687 | -4875.5722 | 83.7207 | 94.191 | 50 | 30 | 1 | 16 | 8 | 3 | 12 | 18 | 25 | 20 | 8 | 3.7035 | 31 | N38 | 1018 Steel | 1018 Steel | Air | 18 AWG
153383 | -0.16349 | 1.788 | 0.9225 | 3.6251 | 3.9296 | 0.0056163 | -0.17723 | 24 | -114.963 | -1097.8158 | 18.7959 | 84.8955 | 50 | 30 | 1 | 16 | 7 | 4 | 14 | 19 | 23 | 13 | 14 | 0.9225 | 46 | N38 | 1018 Steel | 1018 Steel | Air | 24 AWG
18028 | -0.16333 | 1.7021 | 0.9225 | 2.747 | 2.9777 | 0.0039023 | -0.17705 | 24 | -120.0378 | -1146.2765 | 19.6059 | 88.5544 | 50 | 30 | 3 | 16 | 8 | 4 | 16 | 17 | 21 | 19 | 8 | 0.9225 | 61 | N38 | 1018 Steel | 1018 Steel | Air | 24 AWG
57032 | -0.16232 | 0.63603 | 2.331 | 2.0479 | 0.87853 | 0.0047417 | -0.069635 | 24 | -315.2468 | -3010.3851 | 51.1705 | 91.4673 | 50 | 30 | 2 | 16 | 9 | 4 | 8 | 19 | 23 | 19 | 14 | 2.331 | 26 | N38 | 1018 Steel | 1018 Steel | Air | 20 AWG
275417 | -0.16226 | 0.84441 | 2.331 | 1.8566 | 0.79647 | 0.003801 | -0.069609 | 24 | -318.1118 | -3037.7441 | 51.6163 | 92.2643 | 50 | 30 | 1 | 16 | 6 | 4 | 14 | 17 | 24 | 14 | 10 | 2.331 | 33 | N38 | 1018 Steel | 1018 Steel | Air | 20 AWG
281707 | -0.16203 | 0.83882 | 0.9225 | 3.2085 | 3.4781 | 0.0048003 | -0.17564 | 24 | -118.3772 | -1130.4194 | 19.1801 | 86.6311 | 50 | 30 | 2 | 16 | 6 | 4 | 10 | 19 | 23 | 16 | 10 | 0.9225 | 57 | N38 | 1018 Steel | 1018 Steel | Air | 24 AWG
461930 | -0.16156 | 1.8328 | 0.5805 | 12.1428 | 20.9179 | 0.043733 | -0.27831 | 24 | -42.6034 | -406.8323 | 6.8831 | 49.4048 | 50 | 30 | 3 | 16 | 6 | 2 | 16 | 17 | 23 | 19 | 14 | 0.5805 | 154 | N38 | 1018 Steel | 1018 Steel | Air | 26 AWG
401561 | -0.042258 | 1.788 | 3.7035 | 0.16865 | 0.045538 | 6.0896e-05 | -0.01141 | 24 | -2088.5846 | -19944.5137 | 88.2594 | 99.2973 | 50 | 30 | 1 | 16 | 7 | 3 | 16 | 22 | 24 | 11 | 6 | 3.7035 | 5 | N38 | 1018 Steel | 1018 Steel | Air | 18 AWG
365086 | 0.010864 | 1.7804 | 3.7035 | 0.16865 | 0.045538 | 6.2769e-05 | 0.0029334 | 24 | 8124.1332 | 77579.7572 | 88.2594 | 99.2973 | 50 | 30 | 2 | 16 | 7 | 3 | 12 | 18 | 23 | 5 | 6 | 3.7035 | 5 | N38 | 1018 Steel | 1018 Steel | Air | 18 AWG
406345 | -0.16094 | 0.77219 | 0.5805 | 4.9337 | 8.4991 | 0.0074868 | -0.27725 | 24 | -68.7689 | -656.695 | 11.068 | 79.4428 | 50 | 30 | 3 | 16 | 7 | 3 | 12 | 19 | 23 | 13 | 12 | 0.5805 | 73 | N38 | 1018 Steel | 1018 Steel | Air | 26 AWG
445096 | -0.16058 | 1.788 | 2.331 | 1.4965 | 0.642 | 0.0024149 | -0.068888 | 24 | -326.6686 | -3119.4555 | 52.4556 | 93.7646 | 50 | 30 | 1 | 16 | 7 | 4 | 16 | 20 | 23 | 18 | 14 | 2.331 | 19 | N38 | 1018 Steel | 1018 Steel | Air | 20 AWG
449265 | -0.16052 | 1.7128 | 0.5805 | 5.9137 | 10.1873 | 0.0099297 | -0.27652 | 24 | -65.4068 | -624.5893 | 10.4991 | 75.3595 | 50 | 30 | 2 | 16 | 8 | 4 | 12 | 18 | 22 | 14 | 14 | 0.5805 | 75 | N38 | 1018 Steel | 1018 Steel | Air | 26 AWG
131544 | -0.1605 | 0.62236 | 1.467 | 3.862 | 2.6326 | 0.011259 | -0.10941 | 24 | -184.0601 | -1757.6443 | 29.5424 | 83.9083 | 50 | 30 | 3 | 16 | 9 | 3 | 8 | 18 | 23 | 18 | 14 | 1.467 | 49 | N38 | 1018 Steel | 1018 Steel | Air | 22 AWG
324879 | -0.16046 | 1.7228 | 1.467 | 3.1527 | 2.1491 | 0.006678 | -0.10938 | 24 | -190.6 | -1820.0963 | 30.583 | 86.8639 | 50 | 30 | 1 | 16 | 8 | 4 | 10 | 19 | 23 | 18 | 14 | 1.467 | 40 | N38 | 1018 Steel | 1018 Steel | Air | 22 AWG
79174 | -0.16026 | 1.892 | 0.9225 | 5.4714 | 5.931 | 0.012748 | -0.17372 | 24 | -106.6583 | -1018.5116 | 17.0926 | 77.2026 | 50 | 30 | 1 | 16 | 5 | 4 | 14 | 17 | 23 | 16 | 12 | 0.9225 | 81 | N38 | 1018 Steel | 1018 Steel | Air | 24 AWG
148000 | -0.16024 | 1.636 | 2.331 | 1.6203 | 0.6951 | 0.0031764 | -0.068743 | 24 | -325.5562 | -3108.8331 | 52.1671 | 93.2488 | 50 | 30 | 2 | 16 | 9 | 3 | 14 | 17 | 23 | 18 | 8 | 2.331 | 36 | N38 | 1018 Steel | 1018 Steel | Air | 20 AWG
445446 | -0.16001 | 1.8388 | 0.5805 | 6.2179 | 10.7112 | 0.011101 | -0.27565 | 24 | -64.5105 | -616.0301 | 10.3225 | 74.0923 | 50 | 30 | 2 | 16 | 6 | 4 | 16 | 17 | 22 | 14 | 12 | 0.5805 | 92 | N38 | 1018 Steel | 1018 Steel | Air | 26 AWG
322164 | -0.15876 | 1.7128 | 1.467 | 2.0718 | 1.4122 | 0.0032798 | -0.10822 | 24 | -202.6305 | -1934.9787 | 32.1687 | 91.3677 | 50 | 30 | 2 | 16 | 8 | 4 | 8 | 17 | 22 | 18 | 8 | 1.467 | 46 | N38 | 1018 Steel | 1018 Steel | Air | 22 AWG
20347 | -0.15867 | 1.7228 | 3.7035 | 1.1018 | 0.29751 | 0.0020834 | -0.042842 | 24 | -534.4741 | -5103.8518 | 84.8033 | 95.409 | 50 | 30 | 1 | 16 | 8 | 3 | 16 | 20 | 24 | 16 | 14 | 3.7035 | 14 | N38 | 1018 Steel | 1018 Steel | Air | 18 AWG
291834 | -0.15866 | 0.83882 | 0.5805 | 5.3392 | 9.1977 | 0.0082285 | -0.27331 | 24 | -68.2758 | -651.9855 | 10.8326 | 77.7531 | 50 | 30 | 2 | 16 | 6 | 3 | 12 | 19 | 24 | 11 | 12 | 0.5805 | 79 | N38 | 1018 Steel | 1018 Steel | Air | 26 AWG
105890 | -0.15826 | 0.62236 | 0.9225 | 3.7377 | 4.0517 | 0.0071288 | -0.17156 | 24 | -118.1072 | -1127.8403 | 18.692 | 84.4264 | 50 | 30 | 3 | 16 | 9 | 4 | 10 | 17 | 22 | 20 | 8 | 0.9225 | 83 | N38 | 1018 Steel | 1018 Steel | Air | 24 AWG
426830 | -0.15813 | 0.62236 | 0.5805 | 5.4632 | 9.4111 | 0.0093314 | -0.2724 | 24 | -68.0494 | -649.8239 | 10.7606 | 77.2369 | 50 | 30 | 3 | 16 | 9 | 3 | 14 | 17 | 23 | 12 | 10 | 0.5805 | 97 | N38 | 1018 Steel | 1018 Steel | Air | 26 AWG
84445 | -0.15801 | 0.88401 | 0.5805 | 7.2992 | 12.574 | 0.016127 | -0.2722 | 24 | -61.3558 | -585.9051 | 9.6948 | 69.5866 | 50 | 30 | 3 | 16 | 5 | 4 | 14 | 18 | 22 | 20 | 12 | 0.5805 | 108 | N38 | 1018 Steel | 1018 Steel | Air | 26 AWG
426563 | -0.016987 | 1.788 | 3.7035 | 0.20238 | 0.054645 | 8.5435e-05 | -0.0045866 | 24 | -5188.4539 | -49546.0853 | 88.1345 | 99.1568 | 50 | 30 | 1 | 16 | 7 | 3 | 10 | 19 | 24 | 6 | 6 | 3.7035 | 6 | N38 | 1018 Steel | 1018 Steel | Air | 18 AWG
120347 | -0.1576 | 1.892 | 0.9225 | 7.1713 | 7.7738 | 0.021571 | -0.17084 | 24 | -98.5067 | -940.6692 | 15.5244 | 70.1194 | 50 | 30 | 1 | 16 | 5 | 3 | 16 | 19 | 24 | 20 | 14 | 0.9225 | 91 | N38 | 1018 Steel | 1018 Steel | Air | 24 AWG
200792 | -0.15746 | 0.72281 | 0.5805 | 4.731 | 8.1498 | 0.0060933 | -0.27125 | 24 | -71.0385 | -678.3674 | 11.1857 | 80.2876 | 50 | 30 | 1 | 16 | 8 | 3 | 14 | 20 | 25 | 8 | 14 | 0.5805 | 60 | N38 | 1018 Steel | 1018 Steel | Air | 26 AWG
133703 | -0.15644 | 1.7228 | 2.331 | 1.7553 | 0.75302 | 0.0033548 | -0.067111 | 24 | -331.4615 | -3165.2243 | 51.8524 | 92.6862 | 50 | 30 | 1 | 16 | 8 | 3 | 14 | 20 | 24 | 18 | 12 | 2.331 | 26 | N38 | 1018 Steel | 1018 Steel | Air | 20 AWG
23337 | -0.15576 | 1.788 | 2.331 | 1.6203 | 0.6951 | 0.0030043 | -0.066819 | 24 | -334.929 | -3198.3364 | 52.1671 | 93.2488 | 50 | 30 | 1 | 16 | 7 | 4 | 14 | 17 | 23 | 18 | 8 | 2.331 | 36 | N38 | 1018 Steel | 1018 Steel | Air | 20 AWG
229427 | -0.15558 | 1.7021 | 0.5805 | 11.512 | 19.8313 | 0.039349 | -0.26801 | 24 | -46.5954 | -444.9533 | 7.2493 | 52.0331 | 50 | 30 | 3 | 16 | 8 | 2 | 12 | 17 | 23 | 18 | 14 | 0.5805 | 146 | N38 | 1018 Steel | 1018 Steel | Air | 26 AWG
245388 | -0.15552 | 0.70206 | 1.467 | 2.3645 | 1.6118 | 0.0043307 | -0.10601 | 24 | -204.0815 | -1948.8346 | 31.7393 | 90.1479 | 50 | 30 | 3 | 16 | 8 | 3 | 14 | 18 | 23 | 13 | 12 | 1.467 | 35 | N38 | 1018 Steel | 1018 Steel | Air | 22 AWG
77580 | -0.15529 | 1.7021 | 1.467 | 1.734 | 1.182 | 0.0023241 | -0.10586 | 24 | -210.3404 | -2008.6027 | 32.6643 | 92.7751 | 50 | 30 | 3 | 16 | 8 | 4 | 14 | 17 | 21 | 11 | 14 | 1.467 | 22 | N38 | 1018 Steel | 1018 Steel | Air | 22 AWG
58295 | -0.029338 | 1.7804 | 3.7035 | 0.22487 | 0.060717 | 9.9073e-05 | -0.0079216 | 24 | -3001.3039 | -28660.3406 | 88.0512 | 99.0631 | 50 | 30 | 2 | 16 | 7 | 3 | 14 | 20 | 23 | 6 | 10 | 3.7035 | 4 | N38 | 1018 Steel | 1018 Steel | Air | 18 AWG
17228 | -0.15495 | 0.78802 | 0.5805 | 10.8137 | 18.6282 | 0.031316 | -0.26693 | 24 | -49.3996 | -471.7315 | 7.6547 | 54.9431 | 50 | 30 | 1 | 16 | 7 | 3 | 10 | 19 | 25 | 18 | 12 | 0.5805 | 160 | N38 | 1018 Steel | 1018 Steel | Air | 26 AWG
278640 | -0.15492 | 1.8444 | 0.9225 | 4.0529 | 4.3934 | 0.0070637 | -0.16793 | 24 | -118.7813 | -1134.2776 | 18.4012 | 83.113 | 50 | 30 | 1 | 16 | 6 | 4 | 16 | 19 | 23 | 17 | 12 | 0.9225 | 60 | N38 | 1018 Steel | 1018 Steel | Air | 24 AWG
238964 | -0.15483 | 1.7228 | 0.9225 | 3.3774 | 3.6611 | 0.0049464 | -0.16784 | 24 | -122.8706 | -1173.3276 | 19.0244 | 85.9275 | 50 | 30 | 1 | 16 | 8 | 4 | 14 | 19 | 23 | 14 | 12 | 0.9225 | 50 | N38 | 1018 Steel | 1018 Steel | Air | 24 AWG
149812 | -0.15441 | 1.7128 | 3.7035 | 0.94443 | 0.25501 | 0.0016161 | -0.041692 | 24 | -553.0005 | -5280.7654 | 85.3863 | 96.0649 | 50 | 30 | 2 | 16 | 8 | 3 | 14 | 17 | 23 | 10 | 14 | 3.7035 | 12 | N38 | 1018 Steel | 1018 Steel | Air | 18 AWG
220619 | -0.15357 | 1.8328 | 0.5805 | 7.2992 | 12.574 | 0.016121 | -0.26454 | 24 | -63.1304 | -602.8509 | 9.6948 | 69.5866 | 50 | 30 | 3 | 16 | 6 | 3 | 16 | 18 | 22 | 20 | 12 | 0.5805 | 108 | N38 | 1018 Steel | 1018 Steel | Air | 26 AWG
338580 | -0.15341 | 1.6487 | 0.5805 | 8.6735 | 14.9414 | 0.020452 | -0.26427 | 24 | -57.9959 | -553.8202 | 8.8971 | 63.8606 | 50 | 30 | 1 | 16 | 9 | 4 | 8 | 17 | 23 | 19 | 10 | 0.5805 | 154 | N38 | 1018 Steel | 1018 Steel | Air | 26 AWG
245218 | 0.015467 | 1.7804 | 3.7035 | 0.23611 | 0.063753 | 0.00012211 | 0.0041763 | 24 | 5690.1929 | 54337.3392 | 88.0096 | 99.0162 | 50 | 30 | 2 | 16 | 7 | 3 | 16 | 18 | 23 | 7 | 6 | 3.7035 | 7 | N38 | 1018 Steel | 1018 Steel | Air | 18 AWG
32889 | -0.15319 | 0.63603 | 1.467 | 3.5805 | 2.4407 | 0.0092908 | -0.10442 | 24 | -195.547 | -1867.3363 | 29.9554 | 85.0811 | 50 | 30 | 2 | 16 | 9 | 2 | 14 | 19 | 25 | 15 | 12 | 1.467 | 53 | N38 | 1018 Steel | 1018 Steel | Air | 22 AWG
384754 | -0.15314 | 1.8444 | 1.467 | 2.6009 | 1.773 | 0.0045786 | -0.10439 | 24 | -204.9955 | -1957.5625 | 31.3924 | 89.1627 | 50 | 30 | 1 | 16 | 6 | 4 | 16 | 19 | 23 | 15 | 14 | 1.467 | 33 | N38 | 1018 Steel | 1018 Steel | Air | 22 AWG
201890 | -0.15308 | 0.63603 | 0.5805 | 4.731 | 8.1498 | 0.0068353 | -0.26371 | 24 | -73.0683 | -697.7513 | 11.1857 | 80.2876 | 50 | 30 | 2 | 16 | 9 | 4 | 14 | 17 | 23 | 13 | 8 | 0.5805 | 105 | N38 | 1018 Steel | 1018 Steel | Air | 26 AWG
105504 | -0.15299 | 0.83282 | 1.467 | 2.2519 | 1.535 | 0.0039815 | -0.10429 | 24 | -208.5342 | -1991.3551 | 31.9045 | 90.6171 | 50 | 30 | 3 | 16 | 6 | 4 | 14 | 18 | 22 | 19 | 10 | 1.467 | 40 | N38 | 1018 Steel | 1018 Steel | Air | 22 AWG
59258 | -0.15282 | 1.636 | 3.7035 | 1.1805 | 0.31876 | 0.00251 | -0.041264 | 24 | -553.0063 | -5280.8208 | 84.5119 | 95.0811 | 50 | 30 | 2 | 16 | 9 | 4 | 8 | 18 | 22 | 18 | 14 | 3.7035 | 15 | N38 | 1018 Steel | 1018 Steel | Air | 18 AWG
439849 | -0.1527 | 0.63603 | 0.9225 | 2.5668 | 2.7825 | 0.0030557 | -0.16553 | 24 | -129.4812 | -1236.4548 | 19.7721 | 89.3049 | 50 | 30 | 2 | 16 | 9 | 4 | 14 | 20 | 23 | 14 | 12 | 0.9225 | 38 | N38 | 1018 Steel | 1018 Steel | Air | 24 AWG
195411 | -0.15255 | 0.78039 | 1.467 | 3.1527 | 2.1491 | 0.0071115 | -0.10399 | 24 | -200.4821 | -1914.4635 | 30.583 | 86.8639 | 50 | 30 | 2 | 16 | 7 | 3 | 12 | 19 | 24 | 14 | 14 | 1.467 | 40 | N38 | 1018 Steel | 1018 Steel | Air | 22 AWG
36475 | -0.15251 | 1.8444 | 0.9225 | 7.5654 | 8.2009 | 0.023944 | -0.16532 | 24 | -99.4123 | -949.3178 | 15.1609 | 68.4776 | 50 | 30 | 1 | 16 | 6 | 3 | 12 | 18 | 24 | 18 | 14 | 0.9225 | 96 | N38 | 1018 Steel | 1018 Steel | Air | 24 AWG
449885 | -0.15246 | 0.64873 | 0.9225 | 2.2516 | 2.4408 | 0.0022824 | -0.16527 | 24 | -131.5917 | -1256.6083 | 20.0629 | 90.6183 | 50 | 30 | 1 | 16 | 9 | 4 | 10 | 21 | 24 | 14 | 10 | 0.9225 | 40 | N38 | 1018 Steel | 1018 Steel | Air | 24 AWG
350584 | -0.15237 | 1.7021 | 1.467 | 3.2427 | 2.2105 | 0.0080382 | -0.10386 | 24 | -199.8523 | -1908.4491 | 30.4509 | 86.4886 | 50 | 30 | 3 | 16 | 8 | 2 | 12 | 17 | 23 | 15 | 12 | 1.467 | 48 | N38 | 1018 Steel | 1018 Steel | Air | 22 AWG
283005 | -0.15213 | 1.136 | 3.7035 | 1.3492 | 0.3643 | 0.0033344 | -0.041078 | 24 | -551.41 | -5265.578 | 83.8873 | 94.3784 | 50 | 30 | 2 | 16 | 9 | 1.5 | 12 | 19 | 25 | 15 | 12 | 3.7035 | 20 | N38 | 1018 Steel | 1018 Steel | Air | 18 AWG
114333 | -0.1521 | 0.89204 | 0.5805 | 13.7874 | 23.7509 | 0.050347 | -0.26201 | 24 | -38.9778 | -372.211 | 5.9284 | 42.5524 | 50 | 30 | 1 | 16 | 5 | 3 | 14 | 17 | 25 | 18 | 12 | 0.5805 | 204 | N38 | 1018 Steel | 1018 Steel | Air | 26 AWG
121546 | -0.15199 | 0.70206 | 0.9225 | 3.0171 | 3.2706 | 0.0046978 | -0.16476 | 24 | -127.3537 | -1216.1382 | 19.3567 | 87.4286 | 50 | 30 | 3 | 16 | 8 | 3 | 16 | 19 | 23 | 19 | 8 | 0.9225 | 67 | N38 | 1018 Steel | 1018 Steel | Air | 24 AWG
156450 | -0.15191 | 0.78802 | 0.5805 | 4.8999 | 8.4409 | 0.0067572 | -0.26168 | 24 | -72.9897 | -697.0005 | 11.0876 | 79.5836 | 50 | 30 | 1 | 16 | 7 | 3 | 10 | 21 | 25 | 14 | 10 | 0.5805 | 87 | N38 | 1018 Steel | 1018 Steel | Air | 26 AWG
157018 | -0.1517 | 1.6487 | 3.7035 | 1.2143 | 0.32787 | 0.0026645 | -0.040961 | 24 | -556.2772 | -5312.056 | 84.3869 | 94.9405 | 50 | 30 | 1 | 16 | 9 | 3 | 12 | 17 | 24 | 18 | 8 | 3.7035 | 27 | N38 | 1018 Steel | 1018 Steel | Air | 18 AWG
370849 | -0.15124 | 0.93095 | 2.331 | 1.8903 | 0.81095 | 0.0038465 | -0.064883 | 24 | -340.7648 | -3254.0641 | 51.5377 | 92.1237 | 50 | 30 | 1 | 16 | 4 | 3 | 14 | 19 | 25 | 11 | 14 | 2.331 | 24 | N38 | 1018 Steel | 1018 Steel | Air | 20 AWG
235492 | -0.15119 | 0.66432 | 0.5805 | 3.6271 | 6.2482 | 0.005108 | -0.26044 | 24 | -78.2246 | -746.9896 | 11.8265 | 84.8871 | 50 | 25 | 1 | 16 | 8 | 3 | 14 | 18 | 20 | 18 | 14 | 0.5805 | 46 | N38 | 1018 Steel | 1018 Steel | Air | 26 AWG
308298 | -0.15117 | 0.70206 | 2.331 | 2.0479 | 0.87853 | 0.0050569 | -0.064851 | 24 | -338.5017 | -3232.4535 | 51.1705 | 91.4673 | 50 | 30 | 3 | 16 | 8 | 3 | 10 | 19 | 23 | 19 | 14 | 2.331 | 26 | N38 | 1018 Steel | 1018 Steel | Air | 20 AWG
425465 | -0.1507 | 0.71281 | 0.9225 | 5.7416 | 6.2239 | 0.014921 | -0.16336 | 24 | -111.7651 | -1067.2785 | 16.8434 | 76.0768 | 50 | 30 | 2 | 16 | 8 | 2 | 16 | 17 | 25 | 12 | 12 | 0.9225 | 85 | N38 | 1018 Steel | 1018 Steel | Air | 24 AWG
73540 | -0.15069 | 0.78802 | 0.5805 | 7.4119 | 12.7681 | 0.014693 | -0.25959 | 24 | -63.9005 | -610.2048 | 9.6294 | 69.1172 | 50 | 30 | 1 | 16 | 7 | 4 | 12 | 19 | 24 | 13 | 14 | 0.5805 | 94 | N38 | 1018 Steel | 1018 Steel | Air | 26 AWG
118024 | -0.15059 | 0.62236 | 0.5805 | 4.7873 | 8.2469 | 0.0071903 | -0.25942 | 24 | -74.0607 | -707.2274 | 11.153 | 80.0529 | 50 | 30 | 3 | 16 | 9 | 3 | 10 | 19 | 23 | 15 | 10 | 0.5805 | 85 | N38 | 1018 Steel | 1018 Steel | Air | 26 AWG
397351 | -0.15053 | 0.88817 | 2.331 | 1.8003 | 0.77233 | 0.003788 | -0.064578 | 24 | -343.7678 | -3282.7406 | 51.7475 | 92.4987 | 50 | 30 | 2 | 16 | 5 | 3 | 10 | 19 | 24 | 18 | 10 | 2.331 | 32 | N38 | 1018 Steel | 1018 Steel | Air | 20 AWG
173619 | -0.15051 | 0.64873 | 0.5805 | 4.8098 | 8.2857 | 0.0063026 | -0.25928 | 24 | -74.0135 | -706.7768 | 11.1399 | 79.959 | 50 | 30 | 1 | 16 | 9 | 3 | 14 | 23 | 25 | 19 | 14 | 0.5805 | 61 | N38 | 1018 Steel | 1018 Steel | Air | 26 AWG
193230 | -0.15042 | 1.6487 | 0.5805 | 15.2968 | 26.3511 | 0.061023 | -0.25912 | 24 | -33.5877 | -320.739 | 5.0522 | 36.2632 | 50 | 30 | 1 | 16 | 9 | 3 | 6 | 17 | 24 | 20 | 14 | 0.5805 | 194 | N38 | 1018 Steel | 1018 Steel | Air | 26 AWG
219354 | -0.14986 | 0.70206 | 0.9225 | 2.5668 | 2.7825 | 0.0032403 | -0.16245 | 24 | -131.9393 | -1259.9279 | 19.7721 | 89.3049 | 50 | 30 | 3 | 16 | 8 | 3 | 12 | 20 | 23 | 14 | 12 | 0.9225 | 38 | N38 | 1018 Steel | 1018 Steel | Air | 24 AWG
103120 | -0.14978 | 0.72281 | 3.7035 | 0.76454 | 0.20644 | 0.0010822 | -0.040443 | 24 | -574.5284 | -5486.3419 | 86.0525 | 96.8144 | 50 | 30 | 1 | 16 | 8 | 4 | 16 | 20 | 24 | 19 | 8 | 3.7035 | 17 | N38 | 1018 Steel | 1018 Steel | Air | 18 AWG
396113 | -0.14965 | 0.83882 | 0.5805 | 4.3931 | 7.5677 | 0.0055805 | -0.25779 | 24 | -76.0582 | -726.3021 | 11.3818 | 81.6956 | 50 | 30 | 2 | 16 | 6 | 4 | 12 | 20 | 23 | 15 | 12 | 0.5805 | 65 | N38 | 1018 Steel | 1018 Steel | Air | 26 AWG
363471 | -0.14946 | 0.83882 | 3.7035 | 1.0119 | 0.27323 | 0.0018847 | -0.040356 | 24 | -569.6298 | -5439.5636 | 85.1365 | 95.7838 | 50 | 30 | 2 | 16 | 6 | 3 | 16 | 19 | 24 | 14 | 12 | 3.7035 | 15 | N38 | 1018 Steel | 1018 Steel | Air | 18 AWG
259194 | -0.14946 | 0.83282 | 2.331 | 2.1604 | 0.9268 | 0.0059355 | -0.064117 | 24 | -340.6227 | -3252.7071 | 50.9082 | 90.9985 | 50 | 30 | 3 | 16 | 6 | 2 | 8 | 17 | 24 | 20 | 8 | 2.331 | 48 | N38 | 1018 Steel | 1018 Steel | Air | 20 AWG
206717 | -0.1493 | 1.1224 | 1.467 | 4.3912 | 2.9933 | 0.014673 | -0.10178 | 24 | -192.6675 | -1839.8389 | 28.7661 | 81.7033 | 50 | 30 | 3 | 16 | 9 | 1.5 | 14 | 17 | 24 | 17 | 12 | 1.467 | 65 | N38 | 1018 Steel | 1018 Steel | Air | 22 AWG
995 | -0.14914 | 0.88401 | 1.467 | 2.0492 | 1.3969 | 0.003222 | -0.10166 | 24 | -215.9199 | -2061.8833 | 32.2018 | 91.4615 | 50 | 30 | 3 | 16 | 5 | 3 | 14 | 19 | 23 | 12 | 14 | 1.467 | 26 | N38 | 1018 Steel | 1018 Steel | Air | 22 AWG
167856 | -0.14914 | 0.88817 | 0.5805 | 6.7022 | 11.5456 | 0.012721 | -0.25691 | 24 | -67.3304 | -642.9578 | 10.0414 | 72.0741 | 50 | 30 | 2 | 16 | 5 | 4 | 16 | 19 | 23 | 15 | 14 | 0.5805 | 85 | N38 | 1018 Steel | 1018 Steel | Air | 26 AWG
327035 | -0.14852 | 1.6487 | 0.9225 | 5.28 | 5.7236 | 0.011903 | -0.16099 | 24 | -116.2773 | -1110.3663 | 17.2692 | 78 | 50 | 30 | 1 | 16 | 9 | 2 | 16 | 20 | 25 | 14 | 14 | 0.9225 | 67 | N38 | 1018 Steel | 1018 Steel | Air | 24 AWG
157506 | -0.14851 | 1.7128 | 2.331 | 1.5753 | 0.67579 | 0.0029046 | -0.063709 | 24 | -351.9876 | -3361.2337 | 52.272 | 93.4364 | 50 | 30 | 2 | 16 | 8 | 3 | 14 | 19 | 23 | 20 | 10 | 2.331 | 28 | N38 | 1018 Steel | 1018 Steel | Air | 20 AWG
398992 | -0.14848 | 0.84441 | 2.331 | 1.2602 | 0.54063 | 0.0018376 | -0.063697 | 24 | -357.0018 | -3409.1162 | 53.0064 | 94.7491 | 50 | 30 | 1 | 16 | 6 | 4 | 8 | 19 | 24 | 16 | 8 | 2.331 | 28 | N38 | 1018 Steel | 1018 Steel | Air | 20 AWG
416813 | -0.14818 | 0.77219 | 0.9225 | 5.5389 | 6.0043 | 0.014721 | -0.16063 | 24 | -114.9281 | -1097.4829 | 17.0303 | 76.9211 | 50 | 30 | 3 | 16 | 7 | 3 | 10 | 18 | 23 | 19 | 12 | 0.9225 | 82 | N38 | 1018 Steel | 1018 Steel | Air | 24 AWG
335840 | -0.14782 | 0.63603 | 0.5805 | 3.8298 | 6.5975 | 0.0045063 | -0.25465 | 24 | -79.2071 | -756.3717 | 11.7088 | 84.0423 | 50 | 30 | 2 | 16 | 9 | 4 | 8 | 19 | 23 | 15 | 8 | 0.5805 | 85 | N38 | 1018 Steel | 1018 Steel | Air | 26 AWG
301552 | -0.1476 | 1.7228 | 3.7035 | 0.87697 | 0.2368 | 0.0013433 | -0.039854 | 24 | -580.1918 | -5540.4232 | 85.6361 | 96.3459 | 50 | 30 | 1 | 16 | 8 | 3 | 16 | 20 | 24 | 15 | 12 | 3.7035 | 13 | N38 | 1018 Steel | 1018 Steel | Air | 18 AWG
55333 | -0.14756 | 0.83882 | 2.331 | 1.8566 | 0.79647 | 0.0040237 | -0.063305 | 24 | -349.7903 | -3340.2513 | 51.6163 | 92.2643 | 50 | 30 | 2 | 16 | 6 | 3 | 16 | 17 | 24 | 14 | 10 | 2.331 | 33 | N38 | 1018 Steel | 1018 Steel | Air | 20 AWG
146838 | -0.065956 | 1.7434 | 3.7035 | 0.26984 | 0.07286 | 0.0001866 | -0.017809 | 24 | -1332.4726 | -12724.1765 | 87.8847 | 98.8757 | 50 | 25 | 1 | 16 | 7 | 3 | 12 | 17 | 19 | 11 | 12 | 3.7035 | 4 | N38 | 1018 Steel | 1018 Steel | Air | 18 AWG
157608 | -0.1467 | 0.64873 | 3.7035 | 0.70832 | 0.19126 | 0.00099998 | -0.039612 | 24 | -587.9888 | -5614.879 | 86.2607 | 97.0486 | 50 | 30 | 1 | 16 | 9 | 4 | 16 | 17 | 24 | 14 | 6 | 3.7035 | 21 | N38 | 1018 Steel | 1018 Steel | Air | 18 AWG
269867 | -0.14665 | 0.92848 | 1.467 | 2.4433 | 1.6655 | 0.0042791 | -0.099965 | 24 | -215.6423 | -2059.232 | 31.6237 | 89.8195 | 50 | 30 | 2 | 16 | 4 | 4 | 14 | 19 | 23 | 14 | 14 | 1.467 | 31 | N38 | 1018 Steel | 1018 Steel | Air | 22 AWG
108139 | -0.14656 | 1.8882 | 0.5805 | 12.1428 | 20.9179 | 0.04096 | -0.25247 | 24 | -46.9648 | -448.4809 | 6.8831 | 49.4048 | 50 | 30 | 2 | 16 | 5 | 3 | 12 | 17 | 23 | 19 | 14 | 0.5805 | 154 | N38 | 1018 Steel | 1018 Steel | Air | 26 AWG
9525 | -0.1463 | 1.7021 | 0.9225 | 2.3642 | 2.5628 | 0.002708 | -0.15859 | 24 | -136.4281 | -1302.7926 | 19.959 | 90.1493 | 50 | 30 | 3 | 16 | 8 | 4 | 16 | 19 | 21 | 18 | 14 | 0.9225 | 30 | N38 | 1018 Steel | 1018 Steel | Air | 24 AWG
181972 | -0.1461 | 0.63603 | 2.331 | 1.1815 | 0.50684 | 0.001607 | -0.062678 | 24 | -364.0599 | -3476.5158 | 53.19 | 95.0773 | 50 | 30 | 2 | 16 | 9 | 4 | 12 | 20 | 23 | 14 | 14 | 2.331 | 15 | N38 | 1018 Steel | 1018 Steel | Air | 20 AWG
137640 | -0.14592 | 1.892 | 1.467 | 2.7698 | 1.8881 | 0.0052249 | -0.099468 | 24 | -213.4374 | -2038.1767 | 31.1446 | 88.459 | 50 | 30 | 1 | 16 | 5 | 4 | 12 | 17 | 23 | 13 | 12 | 1.467 | 41 | N38 | 1018 Steel | 1018 Steel | Air | 22 AWG
242564 | -0.1457 | 1.7804 | 0.9225 | 3.58 | 3.8808 | 0.0058615 | -0.15794 | 24 | -129.2853 | -1234.5841 | 18.8374 | 85.0832 | 50 | 30 | 2 | 16 | 7 | 4 | 14 | 17 | 22 | 13 | 12 | 0.9225 | 53 | N38 | 1018 Steel | 1018 Steel | Air | 24 AWG
252061 | -0.14543 | 0.93095 | 0.5805 | 7.333 | 12.6322 | 0.014484 | -0.25052 | 24 | -66.5283 | -635.2981 | 9.6752 | 69.4458 | 50 | 30 | 1 | 16 | 4 | 3 | 14 | 21 | 25 | 15 | 14 | 0.5805 | 93 | N38 | 1018 Steel | 1018 Steel | Air | 26 AWG
232167 | -0.14474 | 0.77219 | 2.331 | 1.3502 | 0.57925 | 0.0022946 | -0.062093 | 24 | -364.7715 | -3483.3116 | 52.7966 | 94.374 | 50 | 30 | 3 | 16 | 7 | 3 | 16 | 19 | 23 | 17 | 10 | 2.331 | 24 | N38 | 1018 Steel | 1018 Steel | Air | 20 AWG
145536 | -0.14441 | 0.83882 | 2.331 | 1.2152 | 0.52132 | 0.0017193 | -0.061951 | 24 | -367.7879 | -3512.1162 | 53.1113 | 94.9366 | 50 | 30 | 2 | 16 | 6 | 3 | 12 | 19 | 24 | 10 | 12 | 2.331 | 18 | N38 | 1018 Steel | 1018 Steel | Air | 20 AWG
162458 | -0.14436 | 0.92848 | 3.7035 | 1.1018 | 0.29751 | 0.0021935 | -0.03898 | 24 | -587.4387 | -5609.6265 | 84.8033 | 95.409 | 50 | 30 | 2 | 16 | 4 | 4 | 14 | 19 | 23 | 16 | 14 | 3.7035 | 14 | N38 | 1018 Steel | 1018 Steel | Air | 18 AWG
162209 | -0.14429 | 1.1643 | 3.7035 | 1.1018 | 0.29751 | 0.002976 | -0.038961 | 24 | -587.7173 | -5612.2865 | 84.8033 | 95.409 | 50 | 25 | 1 | 16 | 8 | 1.5 | 14 | 17 | 21 | 18 | 14 | 3.7035 | 14 | N38 | 1018 Steel | 1018 Steel | Air | 18 AWG
261192 | -0.14426 | 1.6224 | 0.5805 | 7.4344 | 12.8069 | 0.016768 | -0.24852 | 24 | -66.6583 | -636.5398 | 9.6163 | 69.0234 | 50 | 30 | 3 | 16 | 9 | 2 | 12 | 18 | 23 | 16 | 12 | 0.5805 | 110 | N38 | 1018 Steel | 1018 Steel | Air | 26 AWG
38637 | -0.14413 | 0.62236 | 3.7035 | 0.6746 | 0.18215 | 0.00094558 | -0.038918 | 24 | -599.3516 | -5723.3862 | 86.3856 | 97.1892 | 50 | 30 | 3 | 16 | 9 | 3 | 8 | 18 | 23 | 14 | 8 | 3.7035 | 15 | N38 | 1018 Steel | 1018 Steel | Air | 18 AWG
40048 | -0.14394 | 1.892 | 0.9225 | 4.4919 | 4.8693 | 0.0085501 | -0.15603 | 24 | -125.0265 | -1193.9155 | 17.9962 | 81.2836 | 50 | 30 | 1 | 16 | 5 | 4 | 14 | 19 | 23 | 16 | 14 | 0.9225 | 57 | N38 | 1018 Steel | 1018 Steel | Air | 24 AWG
89773 | -0.14353 | 0.83282 | 0.5805 | 10.1716 | 17.5221 | 0.030812 | -0.24725 | 24 | -55.928 | -534.0726 | 8.0274 | 57.6183 | 50 | 30 | 3 | 16 | 6 | 3 | 10 | 17 | 23 | 16 | 14 | 0.5805 | 129 | N38 | 1018 Steel | 1018 Steel | Air | 26 AWG
421159 | -0.14349 | 0.93095 | 0.9225 | 5.7416 | 6.2239 | 0.014298 | -0.15555 | 24 | -117.3802 | -1120.8988 | 16.8434 | 76.0768 | 50 | 30 | 1 | 16 | 4 | 3 | 10 | 18 | 25 | 16 | 10 | 0.9225 | 102 | N38 | 1018 Steel | 1018 Steel | Air | 24 AWG
358590 | -0.14307 | 0.92848 | 0.9225 | 5.0436 | 5.4673 | 0.011387 | -0.15509 | 24 | -122.2308 | -1167.2183 | 17.4873 | 78.9851 | 50 | 30 | 2 | 16 | 4 | 4 | 16 | 19 | 23 | 18 | 14 | 0.9225 | 64 | N38 | 1018 Steel | 1018 Steel | Air | 24 AWG
288631 | -0.14299 | 1.636 | 3.7035 | 1.1243 | 0.30358 | 0.0023522 | -0.038609 | 24 | -592.4995 | -5657.9539 | 84.7201 | 95.3153 | 50 | 30 | 2 | 16 | 9 | 2 | 10 | 19 | 24 | 18 | 10 | 3.7035 | 20 | N38 | 1018 Steel | 1018 Steel | Air | 18 AWG
355665 | -0.14286 | 0.62236 | 0.9225 | 4.7846 | 5.1866 | 0.011299 | -0.15486 | 24 | -124.081 | -1184.8866 | 17.7262 | 80.064 | 50 | 30 | 3 | 16 | 9 | 2 | 14 | 18 | 24 | 16 | 10 | 0.9225 | 85 | N38 | 1018 Steel | 1018 Steel | Air | 24 AWG
31768 | -0.14253 | 0.62236 | 0.5805 | 4.0213 | 6.9274 | 0.0049544 | -0.24553 | 24 | -81.371 | -777.0362 | 11.5976 | 83.2444 | 50 | 30 | 3 | 16 | 9 | 3 | 14 | 19 | 23 | 9 | 14 | 0.5805 | 51 | N38 | 1018 Steel | 1018 Steel | Air | 26 AWG
471529 | -0.14249 | 1.636 | 0.9225 | 4.9985 | 5.4185 | 0.011293 | -0.15447 | 24 | -123.0138 | -1174.6955 | 17.5288 | 79.1727 | 50 | 30 | 2 | 16 | 9 | 3 | 10 | 18 | 23 | 17 | 12 | 0.9225 | 74 | N38 | 1018 Steel | 1018 Steel | Air | 24 AWG
130219 | -0.14238 | 0.70206 | 0.9225 | 4.0979 | 4.4422 | 0.0080647 | -0.15434 | 24 | -128.952 | -1231.4006 | 18.3597 | 82.9254 | 50 | 30 | 3 | 16 | 8 | 3 | 12 | 18 | 23 | 12 | 14 | 0.9225 | 52 | N38 | 1018 Steel | 1018 Steel | Air | 24 AWG
250506 | -0.14191 | 0.62236 | 0.5805 | 5.8574 | 10.0903 | 0.011081 | -0.24447 | 24 | -74.2122 | -708.6744 | 10.5318 | 75.5942 | 50 | 30 | 3 | 16 | 9 | 2 | 8 | 19 | 24 | 18 | 8 | 0.5805 | 130 | N38 | 1018 Steel | 1018 Steel | Air | 26 AWG
448853 | -0.14185 | 0.64873 | 0.5805 | 10.7461 | 18.5118 | 0.030788 | -0.24436 | 24 | -54.2386 | -517.94 | 7.6939 | 55.2247 | 50 | 30 | 1 | 16 | 9 | 3 | 8 | 17 | 25 | 14 | 12 | 0.5805 | 159 | N38 | 1018 Steel | 1018 Steel | Air | 26 AWG
47107 | -0.14156 | 0.84441 | 2.331 | 1.4965 | 0.642 | 0.0024325 | -0.060729 | 24 | -370.5534 | -3538.5244 | 52.4556 | 93.7646 | 50 | 30 | 1 | 16 | 6 | 4 | 16 | 20 | 24 | 13 | 14 | 2.331 | 19 | N38 | 1018 Steel | 1018 Steel | Air | 20 AWG
338754 | -0.14089 | 1.636 | 3.7035 | 0.70832 | 0.19126 | 0.0010472 | -0.038042 | 24 | -612.2584 | -5846.6374 | 86.2607 | 97.0486 | 50 | 30 | 2 | 16 | 9 | 3 | 14 | 18 | 23 | 20 | 6 | 3.7035 | 21 | N38 | 1018 Steel | 1018 Steel | Air | 18 AWG
85593 | -0.14084 | 1.8388 | 0.5805 | 5.3392 | 9.1977 | 0.0081517 | -0.24262 | 24 | -76.9126 | -734.4611 | 10.8326 | 77.7531 | 50 | 30 | 2 | 16 | 6 | 4 | 12 | 19 | 22 | 19 | 12 | 0.5805 | 79 | N38 | 1018 Steel | 1018 Steel | Air | 26 AWG
233196 | -0.14074 | 1.6224 | 0.5805 | 6.8937 | 11.8755 | 0.01445 | -0.24245 | 24 | -70.5548 | -673.7486 | 9.9302 | 71.2762 | 50 | 30 | 3 | 16 | 9 | 2 | 12 | 19 | 23 | 18 | 12 | 0.5805 | 102 | N38 | 1018 Steel | 1018 Steel | Air | 26 AWG
399122 | -0.1407 | 0.72281 | 0.9225 | 3.0397 | 3.295 | 0.0040858 | -0.15252 | 24 | -137.4244 | -1312.3066 | 19.3359 | 87.3348 | 50 | 30 | 1 | 16 | 8 | 4 | 16 | 17 | 24 | 9 | 10 | 0.9225 | 54 | N38 | 1018 Steel | 1018 Steel | Air | 24 AWG
164388 | -0.14053 | 1.788 | 0.9225 | 3.2761 | 3.5513 | 0.0052499 | -0.15234 | 24 | -136.0361 | -1299.0491 | 19.1178 | 86.3497 | 50 | 30 | 1 | 16 | 7 | 4 | 16 | 17 | 23 | 19 | 6 | 0.9225 | 97 | N38 | 1018 Steel | 1018 Steel | Air | 24 AWG
446654 | -0.14042 | 0.92848 | 2.331 | 2.0253 | 0.86887 | 0.0046975 | -0.060239 | 24 | -364.7924 | -3483.5104 | 51.2229 | 91.5611 | 50 | 30 | 2 | 16 | 4 | 3 | 12 | 19 | 24 | 17 | 12 | 2.331 | 30 | N38 | 1018 Steel | 1018 Steel | Air | 20 AWG
171201 | -0.1399 | 0.62236 | 1.467 | 1.9592 | 1.3355 | 0.0029911 | -0.095363 | 24 | -231.1266 | -2207.0967 | 32.3339 | 91.8369 | 50 | 30 | 3 | 16 | 9 | 3 | 14 | 20 | 23 | 17 | 12 | 1.467 | 29 | N38 | 1018 Steel | 1018 Steel | Air | 22 AWG
287937 | -0.13978 | 0.63603 | 0.5805 | 7.8399 | 13.5054 | 0.018367 | -0.24079 | 24 | -67.1119 | -640.8716 | 9.3809 | 67.3337 | 50 | 30 | 2 | 16 | 9 | 3 | 10 | 17 | 24 | 18 | 8 | 0.5805 | 174 | N38 | 1018 Steel | 1018 Steel | Air | 26 AWG
124403 | -0.13941 | 1.6487 | 2.331 | 1.0689 | 0.45857 | 0.0012837 | -0.059806 | 24 | -383.4233 | -3661.4231 | 53.4523 | 95.5461 | 50 | 30 | 1 | 16 | 9 | 4 | 10 | 19 | 23 | 14 | 10 | 2.331 | 19 | N38 | 1018 Steel | 1018 Steel | Air | 20 AWG
413061 | -0.13936 | 1.8444 | 2.331 | 1.2377 | 0.53098 | 0.001711 | -0.059786 | 24 | -380.7298 | -3635.7014 | 53.0589 | 94.8429 | 50 | 30 | 1 | 16 | 6 | 4 | 16 | 19 | 23 | 16 | 10 | 2.331 | 22 | N38 | 1018 Steel | 1018 Steel | Air | 20 AWG
147815 | -0.13936 | 1.892 | 3.7035 | 1.0794 | 0.29144 | 0.0020106 | -0.037628 | 24 | -609.139 | -5816.8489 | 84.8866 | 95.5027 | 50 | 30 | 1 | 16 | 5 | 4 | 16 | 19 | 23 | 18 | 12 | 3.7035 | 16 | N38 | 1018 Steel | 1018 Steel | Air | 18 AWG
125737 | -0.13873 | 1.8388 | 0.9225 | 5.3588 | 5.809 | 0.012879 | -0.15038 | 24 | -123.9573 | -1183.7048 | 17.1965 | 77.6716 | 50 | 30 | 2 | 16 | 6 | 2 | 14 | 19 | 24 | 15 | 14 | 0.9225 | 68 | N38 | 1018 Steel | 1018 Steel | Air | 24 AWG
181301 | -0.13869 | 0.72281 | 2.331 | 1.5303 | 0.65648 | 0.0027209 | -0.059499 | 24 | -377.6477 | -3606.2695 | 52.377 | 93.6239 | 50 | 30 | 1 | 16 | 8 | 3 | 16 | 20 | 25 | 18 | 8 | 2.331 | 34 | N38 | 1018 Steel | 1018 Steel | Air | 20 AWG
199080 | -0.13865 | 1.892 | 0.9225 | 3.9966 | 4.3323 | 0.0069793 | -0.15029 | 24 | -133.0953 | -1270.9665 | 18.4531 | 83.3476 | 50 | 30 | 1 | 16 | 5 | 4 | 16 | 19 | 23 | 20 | 10 | 0.9225 | 71 | N38 | 1018 Steel | 1018 Steel | Air | 24 AWG
310753 | -0.13854 | 0.78039 | 3.7035 | 0.84324 | 0.22769 | 0.0014764 | -0.037407 | 24 | -619.0405 | -5911.4012 | 85.761 | 96.4865 | 50 | 30 | 2 | 16 | 7 | 3 | 6 | 18 | 24 | 19 | 6 | 3.7035 | 25 | N38 | 1018 Steel | 1018 Steel | Air | 18 AWG
315992 | -0.13846 | 0.88401 | 0.5805 | 6.0827 | 10.4784 | 0.011293 | -0.23852 | 24 | -75.1192 | -717.3359 | 10.401 | 74.6555 | 50 | 30 | 3 | 16 | 5 | 3 | 12 | 19 | 23 | 16 | 12 | 0.5805 | 90 | N38 | 1018 Steel | 1018 Steel | Air | 26 AWG
340301 | -0.13837 | 0.83882 | 1.467 | 2.2519 | 1.535 | 0.0037482 | -0.094321 | 24 | -230.5757 | -2201.836 | 31.9045 | 90.6171 | 50 | 30 | 2 | 16 | 6 | 4 | 14 | 19 | 23 | 18 | 10 | 1.467 | 40 | N38 | 1018 Steel | 1018 Steel | Air | 22 AWG
478693 | -0.13816 | 1.7128 | 1.467 | 1.5538 | 1.0592 | 0.002011 | -0.094176 | 24 | -238.3422 | -2276 | 32.9286 | 93.5258 | 50 | 30 | 2 | 16 | 8 | 4 | 16 | 17 | 22 | 18 | 6 | 1.467 | 46 | N38 | 1018 Steel | 1018 Steel | Air | 22 AWG
158180 | -0.13803 | 0.77219 | 1.467 | 2.2969 | 1.5657 | 0.0041029 | -0.094089 | 24 | -230.6647 | -2202.6856 | 31.8384 | 90.4294 | 50 | 30 | 3 | 16 | 7 | 2 | 12 | 19 | 24 | 12 | 12 | 1.467 | 34 | N38 | 1018 Steel | 1018 Steel | Air | 22 AWG
274793 | -0.13792 | 0.63603 | 0.5805 | 5.2379 | 9.023 | 0.0089459 | -0.23759 | 24 | -78.9689 | -754.0971 | 10.8914 | 78.1755 | 50 | 30 | 2 | 16 | 9 | 3 | 14 | 17 | 24 | 16 | 6 | 0.5805 | 155 | N38 | 1018 Steel | 1018 Steel | Air | 26 AWG
110097 | -0.13775 | 0.62236 | 2.331 | 2.1266 | 0.91232 | 0.005448 | -0.059096 | 24 | -370.136 | -3534.538 | 50.9869 | 91.1391 | 50 | 30 | 3 | 16 | 9 | 3 | 8 | 18 | 23 | 16 | 14 | 2.331 | 27 | N38 | 1018 Steel | 1018 Steel | Air | 20 AWG
479191 | -0.13774 | 0.63603 | 0.9225 | 4.4131 | 4.7839 | 0.0087392 | -0.14931 | 24 | -131.1812 | -1252.6883 | 18.0689 | 81.6119 | 50 | 30 | 2 | 16 | 9 | 4 | 8 | 17 | 23 | 11 | 14 | 0.9225 | 56 | N38 | 1018 Steel | 1018 Steel | Air | 24 AWG
130510 | -0.1375 | 0.78039 | 0.9225 | 3.4224 | 3.71 | 0.0056531 | -0.14905 | 24 | -138.0583 | -1318.3598 | 18.9828 | 85.7399 | 50 | 30 | 2 | 16 | 7 | 4 | 14 | 17 | 23 | 15 | 8 | 0.9225 | 76 | N38 | 1018 Steel | 1018 Steel | Air | 24 AWG
334260 | -0.1374 | 1.6224 | 2.331 | 1.5753 | 0.67579 | 0.0030957 | -0.058946 | 24 | -380.426 | -3632.8006 | 52.272 | 93.4364 | 50 | 30 | 3 | 16 | 9 | 2 | 16 | 19 | 23 | 20 | 10 | 2.331 | 28 | N38 | 1018 Steel | 1018 Steel | Air | 20 AWG
355120 | -0.13739 | 0.88401 | 0.9225 | 3.5125 | 3.8076 | 0.0059997 | -0.14893 | 24 | -137.5626 | -1313.626 | 18.8997 | 85.3646 | 50 | 30 | 3 | 16 | 5 | 3 | 12 | 18 | 23 | 12 | 12 | 0.9225 | 52 | N38 | 1018 Steel | 1018 Steel | Air | 24 AWG
18565 | -0.13722 | 0.57435 | 0.9225 | 3.7039 | 4.015 | 0.0083779 | -0.14874 | 24 | -136.4513 | -1303.0135 | 18.7232 | 84.5672 | 50 | 25 | 1 | 16 | 9 | 3 | 8 | 17 | 20 | 20 | 14 | 0.9225 | 47 | N38 | 1018 Steel | 1018 Steel | Air | 24 AWG
444636 | -0.13713 | 0.66432 | 2.331 | 0.90015 | 0.38617 | 0.0013054 | -0.058828 | 24 | -392.667 | -3749.6934 | 53.8457 | 96.2494 | 50 | 25 | 1 | 16 | 8 | 3 | 14 | 17 | 20 | 18 | 10 | 2.331 | 16 | N38 | 1018 Steel | 1018 Steel | Air | 20 AWG
340830 | -0.13706 | 1.7722 | 2.331 | 2.0929 | 0.89784 | 0.0053293 | -0.058801 | 24 | -372.5653 | -3557.7366 | 51.0655 | 91.2798 | 50 | 30 | 3 | 16 | 7 | 2 | 16 | 18 | 23 | 18 | 12 | 2.331 | 31 | N38 | 1018 Steel | 1018 Steel | Air | 20 AWG
359978 | -0.13682 | 1.2021 | 0.9225 | 7.5654 | 8.2009 | 0.02712 | -0.14831 | 24 | -110.8105 | -1058.1625 | 15.1609 | 68.4776 | 50 | 30 | 3 | 16 | 8 | 1.5 | 12 | 18 | 24 | 18 | 14 | 0.9225 | 96 | N38 | 1018 Steel | 1018 Steel | Air | 24 AWG
477779 | -0.13658 | 1.6487 | 0.5805 | 4.3367 | 7.4707 | 0.00526 | -0.23528 | 24 | -83.5752 | -798.084 | 11.4145 | 81.9303 | 50 | 30 | 1 | 16 | 9 | 3 | 10 | 21 | 24 | 17 | 10 | 0.5805 | 77 | N38 | 1018 Steel | 1018 Steel | Air | 26 AWG
20617 | -0.013333 | 1.788 | 3.7035 | 0.28108 | 0.075896 | 0.00014371 | -0.0036 | 24 | -6588.5453 | -62915.9736 | 87.843 | 98.8288 | 50 | 30 | 1 | 16 | 7 | 3 | 8 | 19 | 24 | 5 | 10 | 3.7035 | 5 | N38 | 1018 Steel | 1018 Steel | Air | 18 AWG
406954 | -0.13646 | 1.8444 | 0.9225 | 6.1469 | 6.6633 | 0.016014 | -0.14793 | 24 | -120.688 | -1152.4857 | 16.4695 | 74.3881 | 50 | 30 | 1 | 16 | 6 | 4 | 10 | 17 | 23 | 18 | 12 | 0.9225 | 91 | N38 | 1018 Steel | 1018 Steel | Air | 24 AWG
258055 | -0.13633 | 0.64873 | 0.9225 | 4.4919 | 4.8693 | 0.0085718 | -0.14778 | 24 | -132.0089 | -1260.592 | 17.9962 | 81.2836 | 50 | 30 | 1 | 16 | 9 | 4 | 8 | 21 | 24 | 20 | 14 | 0.9225 | 57 | N38 | 1018 Steel | 1018 Steel | Air | 24 AWG
353336 | -0.13629 | 0.83282 | 0.5805 | 9.1466 | 15.7563 | 0.025179 | -0.23477 | 24 | -63.2672 | -604.1573 | 8.6224 | 61.8893 | 50 | 30 | 3 | 16 | 6 | 2 | 16 | 19 | 24 | 16 | 14 | 0.5805 | 116 | N38 | 1018 Steel | 1018 Steel | Air | 26 AWG
62235 | -0.13622 | 1.8388 | 1.467 | 3.0401 | 2.0723 | 0.006751 | -0.092857 | 24 | -225.7237 | -2155.5023 | 30.7482 | 87.333 | 50 | 30 | 2 | 16 | 6 | 3 | 16 | 18 | 23 | 20 | 10 | 1.467 | 54 | N38 | 1018 Steel | 1018 Steel | Air | 22 AWG
317486 | -0.1362 | 1.8444 | 2.331 | 1.4402 | 0.61787 | 0.002368 | -0.058432 | 24 | -386.0884 | -3686.8722 | 52.5868 | 93.999 | 50 | 30 | 1 | 16 | 6 | 4 | 8 | 18 | 23 | 19 | 8 | 2.331 | 32 | N38 | 1018 Steel | 1018 Steel | Air | 20 AWG
417287 | -0.13618 | 0.64873 | 0.5805 | 4.5508 | 7.8394 | 0.0060239 | -0.2346 | 24 | -82.9047 | -791.6818 | 11.2903 | 81.0385 | 50 | 30 | 1 | 16 | 9 | 4 | 14 | 20 | 24 | 17 | 8 | 0.5805 | 101 | N38 | 1018 Steel | 1018 Steel | Air | 26 AWG
32920 | -0.13592 | 0.63603 | 0.9225 | 2.1278 | 2.3065 | 0.0020917 | -0.14733 | 24 | -148.4527 | -1417.6188 | 20.1771 | 91.1343 | 50 | 30 | 2 | 16 | 9 | 4 | 16 | 20 | 23 | 10 | 14 | 0.9225 | 27 | N38 | 1018 Steel | 1018 Steel | Air | 24 AWG
398681 | -0.035723 | 1.7722 | 3.7035 | 0.28108 | 0.075896 | 0.00016207 | -0.0096457 | 24 | -2459.0193 | -23481.9045 | 87.843 | 98.8288 | 50 | 30 | 3 | 16 | 7 | 3 | 12 | 19 | 22 | 9 | 10 | 3.7035 | 5 | N38 | 1018 Steel | 1018 Steel | Air | 18 AWG
248474 | -0.13569 | 1.6487 | 1.467 | 1.5313 | 1.0438 | 0.0017162 | -0.092498 | 24 | -242.9111 | -2319.6302 | 32.9616 | 93.6196 | 50 | 30 | 1 | 16 | 9 | 4 | 16 | 20 | 23 | 20 | 8 | 1.467 | 34 | N38 | 1018 Steel | 1018 Steel | Air | 22 AWG
371644 | -0.13568 | 0.64873 | 0.9225 | 2.2966 | 2.4896 | 0.0026331 | -0.14708 | 24 | -147.5603 | -1409.0966 | 20.0214 | 90.4307 | 50 | 30 | 1 | 16 | 9 | 4 | 6 | 19 | 24 | 15 | 6 | 0.9225 | 68 | N38 | 1018 Steel | 1018 Steel | Air | 24 AWG
192472 | -0.13545 | 0.62236 | 2.331 | 0.90015 | 0.38617 | 0.0010297 | -0.058107 | 24 | -397.5386 | -3796.2143 | 53.8457 | 96.2494 | 50 | 30 | 3 | 16 | 9 | 4 | 10 | 18 | 22 | 12 | 10 | 2.331 | 16 | N38 | 1018 Steel | 1018 Steel | Air | 20 AWG
147472 | -0.13538 | 0.71281 | 1.467 | 1.7565 | 1.1973 | 0.0022649 | -0.092283 | 24 | -241.0367 | -2301.7309 | 32.6312 | 92.6813 | 50 | 30 | 2 | 16 | 8 | 4 | 14 | 19 | 23 | 12 | 12 | 1.467 | 26 | N38 | 1018 Steel | 1018 Steel | Air | 22 AWG
120609 | -0.13517 | 1.7128 | 0.9225 | 4.4919 | 4.8693 | 0.0090661 | -0.14652 | 24 | -133.1381 | -1271.3756 | 17.9962 | 81.2836 | 50 | 30 | 2 | 16 | 8 | 3 | 12 | 19 | 23 | 16 | 14 | 0.9225 | 57 | N38 | 1018 Steel | 1018 Steel | Air | 24 AWG
206623 | -0.135 | 0.83882 | 0.9225 | 6.8899 | 7.4687 | 0.021416 | -0.14635 | 24 | -116.9158 | -1116.4636 | 15.7841 | 71.2921 | 50 | 30 | 2 | 16 | 6 | 2 | 14 | 18 | 25 | 16 | 12 | 0.9225 | 102 | N38 | 1018 Steel | 1018 Steel | Air | 24 AWG
26106 | -0.13479 | 0.71281 | 2.331 | 1.0802 | 0.4634 | 0.0013637 | -0.057825 | 24 | -396.3652 | -3785.0087 | 53.4261 | 95.4992 | 50 | 30 | 2 | 16 | 8 | 4 | 14 | 20 | 23 | 15 | 12 | 2.331 | 16 | N38 | 1018 Steel | 1018 Steel | Air | 20 AWG
374625 | -0.13454 | 0.83882 | 0.5805 | 4.4156 | 7.6065 | 0.0055552 | -0.23177 | 24 | -84.5 | -806.9155 | 11.3688 | 81.6017 | 50 | 30 | 2 | 16 | 6 | 4 | 16 | 21 | 23 | 19 | 14 | 0.5805 | 56 | N38 | 1018 Steel | 1018 Steel | Air | 26 AWG
468760 | -0.13416 | 0.72281 | 0.9225 | 3.6026 | 3.9052 | 0.0057427 | -0.14543 | 24 | -140.2519 | -1339.3074 | 18.8166 | 84.9893 | 50 | 30 | 1 | 16 | 8 | 4 | 12 | 19 | 24 | 14 | 10 | 0.9225 | 64 | N38 | 1018 Steel | 1018 Steel | Air | 24 AWG
392374 | -0.13412 | 0.72281 | 0.5805 | 5.3505 | 9.2171 | 0.008029 | -0.23105 | 24 | -80.7174 | -770.7941 | 10.826 | 77.7062 | 50 | 30 | 1 | 16 | 8 | 3 | 16 | 22 | 25 | 20 | 10 | 0.5805 | 95 | N38 | 1018 Steel | 1018 Steel | Air | 26 AWG
90216 | -0.13405 | 0.77219 | 0.5805 | 8.4482 | 14.5533 | 0.021518 | -0.23092 | 24 | -67.3463 | -643.1102 | 9.0278 | 64.7993 | 50 | 30 | 3 | 16 | 7 | 4 | 8 | 17 | 22 | 19 | 12 | 0.5805 | 125 | N38 | 1018 Steel | 1018 Steel | Air | 26 AWG
443746 | -0.13404 | 0.78039 | 1.467 | 3.513 | 2.3947 | 0.0088283 | -0.091369 | 24 | -224.223 | -2141.1718 | 30.0545 | 85.3626 | 50 | 30 | 2 | 16 | 7 | 4 | 8 | 18 | 23 | 19 | 12 | 1.467 | 52 | N38 | 1018 Steel | 1018 Steel | Air | 22 AWG
271267 | -0.13382 | 1.7128 | 0.5805 | 6.9838 | 12.0307 | 0.014146 | -0.23053 | 24 | -73.8135 | -704.8674 | 9.8779 | 70.9007 | 50 | 30 | 2 | 16 | 8 | 3 | 12 | 18 | 23 | 18 | 10 | 0.5805 | 124 | N38 | 1018 Steel | 1018 Steel | Air | 26 AWG
49639 | -0.13373 | 0.83882 | 0.9225 | 2.7582 | 2.9899 | 0.0034485 | -0.14497 | 24 | -146.5293 | -1399.2516 | 19.5956 | 88.5075 | 50 | 30 | 2 | 16 | 6 | 4 | 16 | 21 | 23 | 19 | 14 | 0.9225 | 35 | N38 | 1018 Steel | 1018 Steel | Air | 24 AWG
333596 | -0.13371 | 1.636 | 0.9225 | 2.9046 | 3.1486 | 0.0038834 | -0.14494 | 24 | -145.5427 | -1389.8303 | 19.4605 | 87.8977 | 50 | 30 | 2 | 16 | 9 | 3 | 16 | 20 | 23 | 16 | 12 | 0.9225 | 43 | N38 | 1018 Steel | 1018 Steel | Air | 24 AWG
58398 | -0.13356 | 1.9612 | 0.9225 | 7.6442 | 8.2864 | 0.024392 | -0.14478 | 24 | -112.9692 | -1078.7768 | 15.0882 | 68.1493 | 50 | 30 | 1 | 16 | 3 | 4 | 16 | 17 | 23 | 19 | 14 | 0.9225 | 97 | N38 | 1018 Steel | 1018 Steel | Air | 24 AWG
416833 | -0.13347 | 1.892 | 0.5805 | 6.9838 | 12.0307 | 0.013363 | -0.22992 | 24 | -74.0095 | -706.7388 | 9.8779 | 70.9007 | 50 | 30 | 1 | 16 | 5 | 4 | 14 | 18 | 23 | 18 | 10 | 0.5805 | 124 | N38 | 1018 Steel | 1018 Steel | Air | 26 AWG
141120 | -0.13246 | 0.62236 | 2.331 | 1.0802 | 0.4634 | 0.0015305 | -0.056823 | 24 | -403.3524 | -3851.7315 | 53.4261 | 95.4992 | 50 | 30 | 3 | 16 | 9 | 3 | 16 | 17 | 23 | 12 | 8 | 2.331 | 24 | N38 | 1018 Steel | 1018 Steel | Air | 20 AWG
17255 | -0.13221 | 0.62236 | 2.331 | 1.4628 | 0.62752 | 0.0026784 | -0.056718 | 24 | -397.3545 | -3794.4561 | 52.5343 | 93.9052 | 50 | 30 | 3 | 16 | 9 | 2 | 10 | 17 | 24 | 11 | 10 | 2.331 | 26 | N38 | 1018 Steel | 1018 Steel | Air | 20 AWG
212162 | -0.1321 | 1.636 | 1.467 | 2.4433 | 1.6655 | 0.0042742 | -0.090046 | 24 | -239.3961 | -2286.0644 | 31.6237 | 89.8195 | 50 | 30 | 2 | 16 | 9 | 3 | 12 | 20 | 23 | 18 | 14 | 1.467 | 31 | N38 | 1018 Steel | 1018 Steel | Air | 22 AWG
362399 | -0.13202 | 0.78802 | 1.467 | 2.3645 | 1.6118 | 0.0038607 | -0.089996 | 24 | -240.4064 | -2295.7122 | 31.7393 | 90.1479 | 50 | 30 | 1 | 16 | 7 | 3 | 16 | 19 | 25 | 10 | 12 | 1.467 | 35 | N38 | 1018 Steel | 1018 Steel | Air | 22 AWG
95787 | -0.13201 | 1.6487 | 0.9225 | 5.0436 | 5.4673 | 0.010766 | -0.1431 | 24 | -132.469 | -1264.986 | 17.4873 | 78.9851 | 50 | 30 | 1 | 16 | 9 | 3 | 10 | 18 | 24 | 12 | 14 | 0.9225 | 64 | N38 | 1018 Steel | 1018 Steel | Air | 24 AWG
124629 | -0.13198 | 0.70206 | 2.331 | 0.84389 | 0.36203 | 0.00090808 | -0.056618 | 24 | -408.9869 | -3905.5369 | 53.9769 | 96.4838 | 50 | 30 | 3 | 16 | 8 | 3 | 10 | 20 | 23 | 14 | 10 | 2.331 | 15 | N38 | 1018 Steel | 1018 Steel | Air | 20 AWG
177640 | -0.13189 | 1.8328 | 0.5805 | 4.8098 | 8.2857 | 0.00705 | -0.2272 | 24 | -84.4631 | -806.5633 | 11.1399 | 79.959 | 50 | 30 | 3 | 16 | 6 | 4 | 16 | 17 | 21 | 12 | 14 | 0.5805 | 61 | N38 | 1018 Steel | 1018 Steel | Air | 26 AWG
226796 | -0.13185 | 1.7228 | 0.9225 | 10.6388 | 11.5326 | 0.046949 | -0.14292 | 24 | -93.4848 | -892.7142 | 12.3257 | 55.6717 | 50 | 30 | 1 | 16 | 8 | 2 | 8 | 17 | 25 | 19 | 14 | 0.9225 | 135 | N38 | 1018 Steel | 1018 Steel | Air | 24 AWG
228809 | -0.13168 | 0.71281 | 0.9225 | 2.8708 | 3.112 | 0.0042894 | -0.14275 | 24 | -148.0202 | -1413.4891 | 19.4917 | 88.0384 | 50 | 30 | 2 | 16 | 8 | 3 | 6 | 18 | 24 | 16 | 6 | 0.9225 | 85 | N38 | 1018 Steel | 1018 Steel | Air | 24 AWG
67855 | -0.13168 | 1.636 | 2.331 | 2.3629 | 1.0137 | 0.0063152 | -0.05649 | 24 | -383.0248 | -3657.6173 | 50.4361 | 90.1546 | 50 | 30 | 2 | 16 | 9 | 2 | 12 | 19 | 24 | 17 | 14 | 2.331 | 30 | N38 | 1018 Steel | 1018 Steel | Air | 20 AWG
191275 | -0.13154 | 0.72281 | 3.7035 | 0.73081 | 0.19733 | 0.00096004 | -0.035518 | 24 | -655.1464 | -6256.1869 | 86.1774 | 96.955 | 50 | 30 | 1 | 16 | 8 | 4 | 14 | 20 | 24 | 14 | 10 | 3.7035 | 13 | N38 | 1018 Steel | 1018 Steel | Air | 18 AWG
376943 | -0.13136 | 0.83882 | 1.467 | 2.4321 | 1.6578 | 0.0044935 | -0.089546 | 24 | -240.8587 | -2300.0307 | 31.6402 | 89.8664 | 50 | 30 | 2 | 16 | 6 | 4 | 12 | 18 | 23 | 20 | 8 | 1.467 | 54 | N38 | 1018 Steel | 1018 Steel | Air | 22 AWG
422690 | -0.1309 | 0.70206 | 3.7035 | 1.6865 | 0.45538 | 0.0055162 | -0.035344 | 24 | -631.3247 | -6028.7071 | 82.6381 | 92.973 | 50 | 30 | 3 | 16 | 8 | 1 | 12 | 18 | 25 | 16 | 12 | 3.7035 | 25 | N38 | 1018 Steel | 1018 Steel | Air | 18 AWG
82853 | -0.13077 | 0.62236 | 0.9225 | 3.4224 | 3.71 | 0.0060087 | -0.14176 | 24 | -145.1591 | -1386.1673 | 18.9828 | 85.7399 | 50 | 30 | 3 | 16 | 9 | 3 | 12 | 17 | 23 | 15 | 8 | 0.9225 | 76 | N38 | 1018 Steel | 1018 Steel | Air | 24 AWG
311825 | -0.13073 | 0.72281 | 3.7035 | 0.60714 | 0.16394 | 0.00073944 | -0.0353 | 24 | -662.6944 | -6328.2652 | 86.6355 | 97.4703 | 50 | 30 | 1 | 16 | 8 | 4 | 16 | 20 | 24 | 20 | 6 | 3.7035 | 18 | N38 | 1018 Steel | 1018 Steel | Air | 18 AWG
406960 | -0.13056 | 0.89204 | 0.5805 | 6.2179 | 10.7112 | 0.011733 | -0.22491 | 24 | -79.0639 | -755.0045 | 10.3225 | 74.0923 | 50 | 30 | 1 | 16 | 5 | 4 | 6 | 17 | 24 | 19 | 6 | 0.5805 | 184 | N38 | 1018 Steel | 1018 Steel | Air | 26 AWG
445042 | -0.13042 | 0.62236 | 3.7035 | 1.0119 | 0.27323 | 0.0019963 | -0.035216 | 24 | -652.7684 | -6233.4793 | 85.1365 | 95.7838 | 50 | 30 | 3 | 16 | 9 | 3 | 10 | 17 | 23 | 12 | 12 | 3.7035 | 15 | N38 | 1018 Steel | 1018 Steel | Air | 18 AWG
419087 | -0.13029 | 1.7128 | 3.7035 | 0.94443 | 0.25501 | 0.0016424 | -0.03518 | 24 | -655.3617 | -6258.2433 | 85.3863 | 96.0649 | 50 | 30 | 2 | 16 | 8 | 2 | 12 | 20 | 24 | 16 | 12 | 3.7035 | 14 | N38 | 1018 Steel | 1018 Steel | Air | 18 AWG
479089 | -0.13004 | 1.9285 | 3.7035 | 1.3492 | 0.3643 | 0.0032949 | -0.035112 | 24 | -645.1065 | -6160.3136 | 83.8873 | 94.3784 | 50 | 30 | 2 | 16 | 4 | 3 | 12 | 17 | 23 | 16 | 12 | 3.7035 | 20 | N38 | 1018 Steel | 1018 Steel | Air | 18 AWG
409330 | -0.12998 | 0.93095 | 3.7035 | 1.2817 | 0.34609 | 0.0028183 | -0.035096 | 24 | -647.3269 | -6181.5166 | 84.1371 | 94.6595 | 50 | 30 | 1 | 16 | 4 | 4 | 16 | 17 | 24 | 13 | 12 | 3.7035 | 19 | N38 | 1018 Steel | 1018 Steel | Air | 18 AWG
274614 | -0.12993 | 0.95979 | 0.9225 | 3.9403 | 4.2713 | 0.0069803 | -0.14084 | 24 | -142.425 | -1360.059 | 18.5051 | 83.5821 | 50 | 30 | 2 | 16 | 3 | 4 | 14 | 19 | 23 | 14 | 14 | 0.9225 | 50 | N38 | 1018 Steel | 1018 Steel | Air | 24 AWG
182359 | -0.1296 | 0.96118 | 1.467 | 3.3891 | 2.3102 | 0.0077136 | -0.08834 | 24 | -233.3128 | -2227.9728 | 30.2362 | 85.8787 | 50 | 30 | 1 | 16 | 3 | 4 | 14 | 19 | 24 | 15 | 14 | 1.467 | 43 | N38 | 1018 Steel | 1018 Steel | Air | 22 AWG
454898 | -0.12923 | 1.931 | 0.9225 | 5.2687 | 5.7114 | 0.011807 | -0.14009 | 24 | -133.7105 | -1276.8416 | 17.2796 | 78.0469 | 50 | 30 | 1 | 16 | 4 | 4 | 12 | 18 | 23 | 18 | 12 | 0.9225 | 78 | N38 | 1018 Steel | 1018 Steel | Air | 24 AWG
165898 | -0.1292 | 1.788 | 0.5805 | 7.0965 | 12.2248 | 0.013566 | -0.22256 | 24 | -75.9499 | -725.2678 | 9.8125 | 70.4314 | 50 | 30 | 1 | 16 | 7 | 2 | 14 | 22 | 25 | 19 | 14 | 0.5805 | 90 | N38 | 1018 Steel | 1018 Steel | Air | 26 AWG
417833 | -0.12896 | 1.8444 | 0.5805 | 6.0827 | 10.4784 | 0.010018 | -0.22216 | 24 | -80.6523 | -770.1727 | 10.401 | 74.6555 | 50 | 30 | 1 | 16 | 6 | 4 | 14 | 19 | 23 | 16 | 12 | 0.5805 | 90 | N38 | 1018 Steel | 1018 Steel | Air | 26 AWG
382967 | -0.12886 | 1.6487 | 1.467 | 1.3511 | 0.92102 | 0.001452 | -0.087842 | 24 | -257.8353 | -2462.1462 | 33.2259 | 94.3702 | 50 | 30 | 1 | 16 | 9 | 4 | 16 | 19 | 23 | 18 | 6 | 1.467 | 40 | N38 | 1018 Steel | 1018 Steel | Air | 22 AWG
701 | -0.12865 | 0.64873 | 0.5805 | 3.9875 | 6.8691 | 0.0043568 | -0.22162 | 24 | -90.3025 | -862.3257 | 11.6172 | 83.3853 | 50 | 30 | 1 | 16 | 9 | 4 | 12 | 18 | 24 | 7 | 12 | 0.5805 | 59 | N38 | 1018 Steel | 1018 Steel | Air | 26 AWG
150446 | -0.12854 | 0.63603 | 1.467 | 1.8578 | 1.2664 | 0.0025806 | -0.087623 | 24 | -252.6993 | -2413.1002 | 32.4826 | 92.2591 | 50 | 30 | 2 | 16 | 9 | 3 | 16 | 18 | 24 | 10 | 10 | 1.467 | 33 | N38 | 1018 Steel | 1018 Steel | Air | 22 AWG
339440 | -0.12841 | 0.63603 | 3.7035 | 0.56216 | 0.15179 | 0.00060355 | -0.034673 | 24 | -675.9594 | -6454.9366 | 86.802 | 97.6577 | 50 | 30 | 2 | 16 | 9 | 4 | 14 | 20 | 23 | 15 | 10 | 3.7035 | 10 | N38 | 1018 Steel | 1018 Steel | Air | 18 AWG
452283 | -0.12835 | 0.78039 | 1.467 | 2.2519 | 1.535 | 0.0037521 | -0.087494 | 24 | -248.5653 | -2373.6242 | 31.9045 | 90.6171 | 50 | 30 | 2 | 16 | 7 | 4 | 12 | 19 | 23 | 18 | 10 | 1.467 | 40 | N38 | 1018 Steel | 1018 Steel | Air | 22 AWG
14923 | -0.12832 | 0.62236 | 3.7035 | 0.64087 | 0.17304 | 0.00091599 | -0.034648 | 24 | -674.1784 | -6437.9293 | 86.5106 | 97.3297 | 50 | 30 | 3 | 16 | 9 | 3 | 6 | 17 | 23 | 15 | 6 | 3.7035 | 19 | N38 | 1018 Steel | 1018 Steel | Air | 18 AWG
357481 | -0.12831 | 0.84441 | 0.9225 | 3.8277 | 4.1493 | 0.0066556 | -0.13909 | 24 | -145.0344 | -1384.9763 | 18.6089 | 84.0512 | 50 | 30 | 1 | 16 | 6 | 4 | 16 | 17 | 24 | 14 | 8 | 0.9225 | 85 | N38 | 1018 Steel | 1018 Steel | Air | 24 AWG
137778 | -0.12823 | 0.78039 | 0.9225 | 7.2276 | 7.8348 | 0.023372 | -0.139 | 24 | -120.6609 | -1152.2264 | 15.4725 | 69.8849 | 50 | 30 | 2 | 16 | 7 | 3 | 8 | 18 | 24 | 20 | 12 | 0.9225 | 107 | N38 | 1018 Steel | 1018 Steel | Air | 24 AWG
38145 | -0.12792 | 1.6224 | 2.331 | 1.519 | 0.65166 | 0.0028864 | -0.054879 | 24 | -409.6429 | -3911.8017 | 52.4032 | 93.6708 | 50 | 30 | 3 | 16 | 9 | 2 | 16 | 18 | 23 | 16 | 10 | 2.331 | 27 | N38 | 1018 Steel | 1018 Steel | Air | 20 AWG
256167 | -0.12778 | 1.8444 | 0.9225 | 3.6026 | 3.9052 | 0.0056944 | -0.13851 | 24 | -147.2597 | -1406.2266 | 18.8166 | 84.9893 | 50 | 30 | 1 | 16 | 6 | 4 | 14 | 19 | 23 | 18 | 10 | 0.9225 | 64 | N38 | 1018 Steel | 1018 Steel | Air | 24 AWG
386948 | -0.1276 | 0.63603 | 0.9225 | 8.3534 | 9.0552 | 0.031076 | -0.13832 | 24 | -113.1167 | -1080.1849 | 14.434 | 65.194 | 50 | 30 | 2 | 16 | 9 | 2 | 8 | 19 | 25 | 19 | 14 | 0.9225 | 106 | N38 | 1018 Steel | 1018 Steel | Air | 24 AWG
251155 | -0.031589 | 1.7804 | 3.7035 | 0.28108 | 0.075896 | 0.00015387 | -0.0085295 | 24 | -2780.8053 | -26554.7342 | 87.843 | 98.8288 | 50 | 30 | 2 | 16 | 7 | 3 | 12 | 21 | 23 | 11 | 10 | 3.7035 | 5 | N38 | 1018 Steel | 1018 Steel | Air | 18 AWG
388920 | -0.1271 | 0.81176 | 3.7035 | 0.47222 | 0.12751 | 0.00055829 | -0.034318 | 24 | -685.5857 | -6546.8614 | 87.1351 | 98.0324 | 50 | 25 | 1 | 16 | 6 | 4 | 14 | 17 | 19 | 17 | 14 | 3.7035 | 6 | N38 | 1018 Steel | 1018 Steel | Air | 18 AWG
150200 | -0.12702 | 1.892 | 2.331 | 1.4177 | 0.60821 | 0.0021719 | -0.054492 | 24 | -414.4173 | -3957.394 | 52.6392 | 94.0927 | 50 | 30 | 1 | 16 | 5 | 4 | 14 | 19 | 23 | 13 | 14 | 2.331 | 18 | N38 | 1018 Steel | 1018 Steel | Air | 20 AWG
193282 | -0.12686 | 0.70206 | 2.331 | 1.6878 | 0.72406 | 0.0034868 | -0.054424 | 24 | -409.9735 | -3914.9588 | 52.0098 | 92.9675 | 50 | 30 | 3 | 16 | 8 | 3 | 10 | 19 | 23 | 18 | 12 | 2.331 | 25 | N38 | 1018 Steel | 1018 Steel | Air | 20 AWG
472471 | -0.12684 | 1.788 | 3.7035 | 0.80951 | 0.21858 | 0.0012892 | -0.03425 | 24 | -677.0951 | -6465.7817 | 85.886 | 96.627 | 50 | 30 | 1 | 16 | 7 | 4 | 14 | 17 | 23 | 19 | 6 | 3.7035 | 24 | N38 | 1018 Steel | 1018 Steel | Air | 18 AWG
242659 | -0.12682 | 1.7228 | 1.467 | 3.3103 | 2.2565 | 0.0073713 | -0.08645 | 24 | -239.3251 | -2285.3864 | 30.3518 | 86.2071 | 50 | 30 | 1 | 16 | 8 | 3 | 10 | 20 | 24 | 18 | 14 | 1.467 | 42 | N38 | 1018 Steel | 1018 Steel | Air | 22 AWG
289337 | -0.12681 | 1.7128 | 0.9225 | 2.6344 | 2.8557 | 0.0036205 | -0.13746 | 24 | -155.4271 | -1484.219 | 19.7098 | 89.0235 | 50 | 30 | 2 | 16 | 8 | 4 | 14 | 17 | 22 | 19 | 6 | 0.9225 | 78 | N38 | 1018 Steel | 1018 Steel | Air | 24 AWG
272201 | -0.12674 | 1.2021 | 2.331 | 2.0479 | 0.87853 | 0.0050602 | -0.054372 | 24 | -403.7418 | -3855.4506 | 51.1705 | 91.4673 | 50 | 30 | 3 | 16 | 8 | 1.5 | 16 | 17 | 24 | 11 | 14 | 2.331 | 26 | N38 | 1018 Steel | 1018 Steel | Air | 20 AWG
384604 | -0.12647 | 0.93095 | 0.5805 | 10.9488 | 18.861 | 0.032019 | -0.21787 | 24 | -59.9039 | -572.0397 | 7.5762 | 54.3798 | 50 | 30 | 1 | 16 | 4 | 3 | 16 | 18 | 25 | 16 | 12 | 0.5805 | 162 | N38 | 1018 Steel | 1018 Steel | Air | 26 AWG
457154 | -0.1264 | 0.63603 | 0.9225 | 3.5125 | 3.8076 | 0.0059969 | -0.13702 | 24 | -149.5217 | -1427.8275 | 18.8997 | 85.3646 | 50 | 30 | 2 | 16 | 9 | 2 | 8 | 19 | 25 | 14 | 8 | 0.9225 | 78 | N38 | 1018 Steel | 1018 Steel | Air | 24 AWG
186915 | -0.12618 | 1.7228 | 0.5805 | 7.2091 | 12.4188 | 0.014794 | -0.21736 | 24 | -77.249 | -737.6734 | 9.7471 | 69.962 | 50 | 30 | 1 | 16 | 8 | 2 | 8 | 19 | 25 | 18 | 8 | 0.5805 | 160 | N38 | 1018 Steel | 1018 Steel | Air | 26 AWG
120258 | -0.12615 | 0.83882 | 0.9225 | 4.7846 | 5.1866 | 0.010568 | -0.13675 | 24 | -140.5135 | -1341.8054 | 17.7262 | 80.064 | 50 | 30 | 2 | 16 | 6 | 3 | 12 | 18 | 24 | 16 | 10 | 0.9225 | 85 | N38 | 1018 Steel | 1018 Steel | Air | 24 AWG
293587 | -0.12615 | 0.64873 | 1.467 | 1.8916 | 1.2894 | 0.0024683 | -0.085992 | 24 | -257.0988 | -2455.1127 | 32.433 | 92.1183 | 50 | 30 | 1 | 16 | 9 | 3 | 12 | 18 | 25 | 7 | 12 | 1.467 | 28 | N38 | 1018 Steel | 1018 Steel | Air | 22 AWG
223997 | -0.12592 | 0.62236 | 0.5805 | 5.2829 | 9.1006 | 0.008437 | -0.21691 | 24 | -86.288 | -823.9896 | 10.8653 | 77.9878 | 50 | 30 | 3 | 16 | 9 | 2 | 14 | 17 | 24 | 7 | 14 | 0.5805 | 67 | N38 | 1018 Steel | 1018 Steel | Air | 26 AWG
228510 | -0.1259 | 0.71281 | 2.331 | 2.0929 | 0.89784 | 0.0050587 | -0.054011 | 24 | -405.6082 | -3873.2733 | 51.0655 | 91.2798 | 50 | 30 | 2 | 16 | 8 | 2 | 14 | 19 | 25 | 14 | 12 | 2.331 | 31 | N38 | 1018 Steel | 1018 Steel | Air | 20 AWG
274284 | -0.12576 | 0.70206 | 3.7035 | 1.3492 | 0.3643 | 0.003518 | -0.033956 | 24 | -667.0649 | -6370.0008 | 83.8873 | 94.3784 | 50 | 30 | 3 | 16 | 8 | 3 | 8 | 17 | 23 | 16 | 12 | 3.7035 | 20 | N38 | 1018 Steel | 1018 Steel | Air | 18 AWG
424835 | -0.12567 | 1.636 | 0.9225 | 6.7773 | 7.3467 | 0.020447 | -0.13623 | 24 | -126.4261 | -1207.2808 | 15.8879 | 71.7612 | 50 | 30 | 2 | 16 | 9 | 2 | 10 | 19 | 24 | 19 | 14 | 0.9225 | 86 | N38 | 1018 Steel | 1018 Steel | Air | 24 AWG
247300 | -0.12562 | 0.77219 | 3.7035 | 0.62962 | 0.17001 | 0.00082844 | -0.03392 | 24 | -688.9807 | -6579.281 | 86.5522 | 97.3766 | 50 | 30 | 3 | 16 | 7 | 4 | 16 | 17 | 22 | 14 | 8 | 3.7035 | 14 | N38 | 1018 Steel | 1018 Steel | Air | 18 AWG
391763 | -0.12533 | 1.788 | 2.331 | 1.1252 | 0.48271 | 0.001464 | -0.053766 | 24 | -425.4488 | -4062.7365 | 53.3212 | 95.3117 | 50 | 30 | 1 | 16 | 7 | 4 | 8 | 19 | 23 | 18 | 8 | 2.331 | 25 | N38 | 1018 Steel | 1018 Steel | Air | 20 AWG
55655 | -0.054792 | 1.7804 | 3.7035 | 0.31481 | 0.085004 | 0.00018458 | -0.014795 | 24 | -1600.9197 | -15287.6568 | 87.7181 | 98.6883 | 50 | 30 | 2 | 16 | 7 | 3 | 14 | 21 | 23 | 10 | 14 | 3.7035 | 4 | N38 | 1018 Steel | 1018 Steel | Air | 18 AWG
254313 | -0.12522 | 0.78802 | 0.9225 | 4.3231 | 4.6863 | 0.0084831 | -0.13574 | 24 | -144.9653 | -1384.3169 | 18.152 | 81.9872 | 50 | 30 | 1 | 16 | 7 | 3 | 12 | 18 | 25 | 15 | 8 | 0.9225 | 96 | N38 | 1018 Steel | 1018 Steel | Air | 24 AWG
170834 | -0.01769 | 1.7722 | 3.7035 | 0.3373 | 0.091075 | 0.00022574 | -0.0047767 | 24 | -4953.8267 | -47305.5602 | 87.6348 | 98.5946 | 50 | 30 | 3 | 16 | 7 | 3 | 8 | 17 | 22 | 5 | 12 | 3.7035 | 5 | N38 | 1018 Steel | 1018 Steel | Air | 18 AWG
26714 | -0.12512 | 0.72281 | 2.331 | 1.3502 | 0.57925 | 0.0022796 | -0.053678 | 24 | -421.9579 | -4029.4013 | 52.7966 | 94.374 | 50 | 30 | 1 | 16 | 8 | 3 | 16 | 19 | 25 | 18 | 6 | 2.331 | 40 | N38 | 1018 Steel | 1018 Steel | Air | 20 AWG
36708 | -0.12507 | 0.66432 | 0.5805 | 3.2441 | 5.5885 | 0.0041227 | -0.21545 | 24 | -96.3363 | -919.9435 | 12.0488 | 86.4829 | 50 | 25 | 1 | 16 | 8 | 3 | 12 | 18 | 20 | 19 | 12 | 0.5805 | 48 | N38 | 1018 Steel | 1018 Steel | Air | 26 AWG
402046 | -0.12497 | 0.89204 | 2.331 | 1.4177 | 0.60821 | 0.0024676 | -0.053614 | 24 | -421.1992 | -4022.1564 | 52.6392 | 94.0927 | 50 | 30 | 1 | 16 | 5 | 4 | 6 | 18 | 24 | 20 | 6 | 2.331 | 42 | N38 | 1018 Steel | 1018 Steel | Air | 20 AWG
295317 | -0.12496 | 1.7228 | 3.7035 | 0.6746 | 0.18215 | 0.00083985 | -0.03374 | 24 | -691.3293 | -6601.7083 | 86.3856 | 97.1892 | 50 | 30 | 1 | 16 | 8 | 4 | 8 | 19 | 23 | 17 | 8 | 3.7035 | 15 | N38 | 1018 Steel | 1018 Steel | Air | 18 AWG
48079 | -0.12476 | 0.72281 | 0.5805 | 5.6321 | 9.7022 | 0.0091668 | -0.21492 | 24 | -85.4637 | -816.1186 | 10.6626 | 76.5328 | 50 | 30 | 1 | 16 | 8 | 3 | 14 | 19 | 25 | 14 | 8 | 0.5805 | 125 | N38 | 1018 Steel | 1018 Steel | Air | 26 AWG
197118 | -0.12466 | 0.62236 | 3.7035 | 1.6865 | 0.45538 | 0.0055411 | -0.03366 | 24 | -662.917 | -6330.3915 | 82.6381 | 92.973 | 50 | 30 | 3 | 16 | 9 | 1 | 16 | 19 | 25 | 18 | 12 | 3.7035 | 25 | N38 | 1018 Steel | 1018 Steel | Air | 18 AWG
391879 | -0.12464 | 0.6495 | 3.7035 | 0.47222 | 0.12751 | 0.00062635 | -0.033654 | 24 | -699.1009 | -6675.922 | 87.1351 | 98.0324 | 50 | 25 | 2 | 16 | 8 | 3 | 14 | 17 | 19 | 20 | 12 | 3.7035 | 7 | N38 | 1018 Steel | 1018 Steel | Air | 18 AWG
385043 | -0.12457 | 0.78802 | 0.5805 | 5.3618 | 9.2365 | 0.0082765 | -0.21459 | 24 | -86.8557 | -829.4111 | 10.8195 | 77.6593 | 50 | 30 | 1 | 16 | 7 | 4 | 14 | 18 | 24 | 14 | 8 | 0.5805 | 119 | N38 | 1018 Steel | 1018 Steel | Air | 26 AWG
438045 | -0.12441 | 1.892 | 0.5805 | 9.8562 | 16.9788 | 0.025819 | -0.21431 | 24 | -65.9972 | -630.2264 | 8.2105 | 58.9325 | 50 | 30 | 1 | 16 | 5 | 2 | 14 | 19 | 25 | 14 | 14 | 0.5805 | 125 | N38 | 1018 Steel | 1018 Steel | Air | 26 AWG
85037 | -0.12416 | 1.7128 | 1.467 | 2.7023 | 1.842 | 0.0055383 | -0.084635 | 24 | -251.6418 | -2403.0024 | 31.2437 | 88.7405 | 50 | 30 | 2 | 16 | 8 | 2 | 8 | 18 | 24 | 18 | 8 | 1.467 | 60 | N38 | 1018 Steel | 1018 Steel | Air | 22 AWG
395405 | -0.12401 | 1.8328 | 0.5805 | 5.5195 | 9.5081 | 0.0094485 | -0.21363 | 24 | -86.5075 | -826.0856 | 10.7279 | 77.0022 | 50 | 30 | 3 | 16 | 6 | 3 | 10 | 17 | 22 | 15 | 10 | 0.5805 | 98 | N38 | 1018 Steel | 1018 Steel | Air | 26 AWG
246990 | -0.12395 | 0.83882 | 0.5805 | 8.8312 | 15.213 | 0.022202 | -0.21353 | 24 | -71.0386 | -678.3686 | 8.8055 | 63.2035 | 50 | 30 | 2 | 16 | 6 | 2 | 16 | 21 | 25 | 18 | 14 | 0.5805 | 112 | N38 | 1018 Steel | 1018 Steel | Air | 26 AWG
92047 | -0.12394 | 0.92848 | 0.9225 | 3.8727 | 4.1981 | 0.0071557 | -0.13435 | 24 | -149.8095 | -1430.5755 | 18.5674 | 83.8635 | 50 | 30 | 2 | 16 | 4 | 4 | 8 | 17 | 23 | 17 | 8 | 0.9225 | 86 | N38 | 1018 Steel | 1018 Steel | Air | 24 AWG
465522 | -0.12391 | 0.63603 | 1.467 | 1.1485 | 0.78287 | 0.00097573 | -0.084467 | 24 | -270.5372 | -2583.4399 | 33.5232 | 95.2147 | 50 | 30 | 2 | 16 | 9 | 4 | 12 | 21 | 23 | 15 | 12 | 1.467 | 17 | N38 | 1018 Steel | 1018 Steel | Air | 22 AWG
48916 | -0.12385 | 0.78039 | 0.9225 | 3.4337 | 3.7222 | 0.0055391 | -0.13425 | 24 | -153.1909 | -1462.8653 | 18.9724 | 85.693 | 50 | 30 | 2 | 16 | 7 | 2 | 10 | 19 | 25 | 11 | 10 | 0.9225 | 61 | N38 | 1018 Steel | 1018 Steel | Air | 24 AWG
355323 | -0.12373 | 1.7021 | 2.331 | 1.6878 | 0.72406 | 0.0034892 | -0.053081 | 24 | -420.3454 | -4014.0033 | 52.0098 | 92.9675 | 50 | 30 | 3 | 16 | 8 | 2 | 16 | 19 | 23 | 18 | 12 | 2.331 | 25 | N38 | 1018 Steel | 1018 Steel | Air | 20 AWG
82186 | -0.12358 | 0.64873 | 0.5805 | 5.3392 | 9.1977 | 0.0077771 | -0.21289 | 24 | -87.6531 | -837.0255 | 10.8326 | 77.7531 | 50 | 30 | 1 | 16 | 9 | 4 | 10 | 19 | 24 | 11 | 12 | 0.5805 | 79 | N38 | 1018 Steel | 1018 Steel | Air | 26 AWG
214361 | -0.12353 | 0.78802 | 0.5805 | 7.1641 | 12.3412 | 0.014592 | -0.2128 | 24 | -79.116 | -755.5018 | 9.7733 | 70.1498 | 50 | 30 | 1 | 16 | 7 | 3 | 16 | 17 | 25 | 14 | 8 | 0.5805 | 159 | N38 | 1018 Steel | 1018 Steel | Air | 26 AWG
137561 | -0.1235 | 1.892 | 0.9225 | 7.2051 | 7.8104 | 0.022283 | -0.13387 | 24 | -125.4527 | -1197.9854 | 15.4933 | 69.9787 | 50 | 30 | 1 | 16 | 5 | 2 | 10 | 17 | 25 | 18 | 10 | 0.9225 | 128 | N38 | 1018 Steel | 1018 Steel | Air | 24 AWG
399637 | -0.12342 | 1.3388 | 2.331 | 2.1266 | 0.91232 | 0.0051744 | -0.052948 | 24 | -413.1135 | -3944.9435 | 50.9869 | 91.1391 | 50 | 30 | 2 | 16 | 6 | 1.5 | 14 | 21 | 25 | 18 | 14 | 2.331 | 27 | N38 | 1018 Steel | 1018 Steel | Air | 20 AWG
205416 | -0.12337 | 1.8444 | 0.9225 | 3.1748 | 3.4415 | 0.0043677 | -0.13373 | 24 | -155.7207 | -1487.0235 | 19.2113 | 86.7719 | 50 | 30 | 1 | 16 | 6 | 4 | 16 | 18 | 23 | 11 | 12 | 0.9225 | 47 | N38 | 1018 Steel | 1018 Steel | Air | 24 AWG
351575 | -0.12331 | 1.5744 | 1.467 | 1.2836 | 0.87497 | 0.0016395 | -0.084059 | 24 | -270.245 | -2580.6495 | 33.325 | 94.6517 | 50 | 25 | 1 | 16 | 9 | 3 | 12 | 17 | 19 | 20 | 12 | 1.467 | 19 | N38 | 1018 Steel | 1018 Steel | Air | 22 AWG
240431 | -0.12319 | 1.2128 | 1.467 | 3.4679 | 2.364 | 0.0085439 | -0.083973 | 24 | -244.5087 | -2334.8857 | 30.1205 | 85.5503 | 50 | 30 | 2 | 16 | 8 | 1.5 | 14 | 17 | 25 | 10 | 14 | 1.467 | 44 | N38 | 1018 Steel | 1018 Steel | Air | 22 AWG
73693 | -0.12313 | 0.74342 | 0.9225 | 3.9178 | 4.2469 | 0.0094733 | -0.13347 | 24 | -150.4622 | -1436.8086 | 18.5258 | 83.6759 | 50 | 25 | 1 | 16 | 7 | 2 | 14 | 17 | 21 | 18 | 12 | 0.9225 | 58 | N38 | 1018 Steel | 1018 Steel | Air | 24 AWG
118832 | -0.12309 | 1.6487 | 0.5805 | 5.3392 | 9.1977 | 0.0077491 | -0.21205 | 24 | -88.0027 | -840.364 | 10.8326 | 77.7531 | 50 | 30 | 1 | 16 | 9 | 4 | 10 | 19 | 23 | 14 | 12 | 0.5805 | 79 | N38 | 1018 Steel | 1018 Steel | Air | 26 AWG
430466 | -0.12303 | 1.8328 | 3.7035 | 1.4954 | 0.40377 | 0.0042722 | -0.03322 | 24 | -677.4362 | -6469.0393 | 83.346 | 93.7694 | 50 | 30 | 3 | 16 | 6 | 2 | 16 | 17 | 23 | 15 | 14 | 3.7035 | 19 | N38 | 1018 Steel | 1018 Steel | Air | 18 AWG
108987 | -0.12296 | 0.96118 | 1.467 | 5.2807 | 3.5997 | 0.018591 | -0.08382 | 24 | -223.3259 | -2132.6053 | 27.4612 | 77.997 | 50 | 30 | 1 | 16 | 3 | 3 | 16 | 19 | 25 | 19 | 14 | 1.467 | 67 | N38 | 1018 Steel | 1018 Steel | Air | 22 AWG
387489 | -0.12288 | 0.78039 | 3.7035 | 1.1693 | 0.31573 | 0.0026215 | -0.03318 | 24 | -688.0804 | -6570.6841 | 84.5535 | 95.1279 | 50 | 30 | 2 | 16 | 7 | 3 | 12 | 18 | 24 | 20 | 8 | 3.7035 | 26 | N38 | 1018 Steel | 1018 Steel | Air | 18 AWG
103568 | -0.12284 | 0.78039 | 1.467 | 1.9254 | 1.3125 | 0.0030556 | -0.083736 | 24 | -263.6221 | -2517.4059 | 32.3835 | 91.9776 | 50 | 30 | 2 | 16 | 7 | 3 | 6 | 18 | 24 | 17 | 6 | 1.467 | 57 | N38 | 1018 Steel | 1018 Steel | Air | 22 AWG
104440 | -0.12278 | 0.63603 | 2.331 | 1.0802 | 0.4634 | 0.0015411 | -0.052674 | 24 | -435.1225 | -4155.1133 | 53.4261 | 95.4992 | 50 | 30 | 2 | 16 | 9 | 4 | 12 | 17 | 23 | 16 | 6 | 2.331 | 32 | N38 | 1018 Steel | 1018 Steel | Air | 20 AWG
68494 | -0.12272 | 0.63603 | 1.467 | 1.3511 | 0.92102 | 0.0013459 | -0.083655 | 24 | -270.7416 | -2585.3921 | 33.2259 | 94.3702 | 50 | 30 | 2 | 16 | 9 | 4 | 14 | 21 | 23 | 17 | 12 | 1.467 | 20 | N38 | 1018 Steel | 1018 Steel | Air | 22 AWG
403270 | -0.12264 | 1.931 | 2.331 | 1.7328 | 0.74337 | 0.0032137 | -0.052611 | 24 | -423.2393 | -4041.6377 | 51.9049 | 92.78 | 50 | 30 | 1 | 16 | 4 | 4 | 14 | 17 | 23 | 11 | 14 | 2.331 | 22 | N38 | 1018 Steel | 1018 Steel | Air | 20 AWG
352377 | -0.12255 | 1.6487 | 0.9225 | 3.6926 | 4.0028 | 0.0062195 | -0.13284 | 24 | -152.8691 | -1459.7926 | 18.7336 | 84.6141 | 50 | 30 | 1 | 16 | 9 | 3 | 16 | 19 | 24 | 18 | 8 | 0.9225 | 82 | N38 | 1018 Steel | 1018 Steel | Air | 24 AWG
457398 | -0.12246 | 1.6487 | 3.7035 | 0.84324 | 0.22769 | 0.0013948 | -0.033065 | 24 | -700.3375 | -6687.73 | 85.761 | 96.4865 | 50 | 30 | 1 | 16 | 9 | 4 | 12 | 17 | 23 | 20 | 6 | 3.7035 | 25 | N38 | 1018 Steel | 1018 Steel | Air | 18 AWG
273652 | -0.12237 | 0.92582 | 2.331 | 1.8228 | 0.78199 | 0.0040488 | -0.052495 | 24 | -422.46 | -4034.1957 | 51.695 | 92.4049 | 50 | 30 | 3 | 16 | 4 | 4 | 14 | 17 | 22 | 17 | 12 | 2.331 | 27 | N38 | 1018 Steel | 1018 Steel | Air | 20 AWG
121538 | -0.12235 | 0.84441 | 2.331 | 2.5992 | 1.1151 | 0.0071634 | -0.052488 | 24 | -407.7295 | -3893.5296 | 49.8853 | 89.17 | 50 | 30 | 1 | 16 | 6 | 4 | 8 | 17 | 24 | 14 | 14 | 2.331 | 33 | N38 | 1018 Steel | 1018 Steel | Air | 20 AWG
219156 | -0.12217 | 0.81176 | 0.5805 | 3.7848 | 6.5199 | 0.0055788 | -0.21045 | 24 | -96.0556 | -917.2632 | 11.7349 | 84.2301 | 50 | 25 | 1 | 16 | 6 | 3 | 16 | 17 | 20 | 13 | 14 | 0.5805 | 48 | N38 | 1018 Steel | 1018 Steel | Air | 26 AWG
214590 | -0.12213 | 0.92582 | 2.331 | 1.4965 | 0.642 | 0.0027183 | -0.052394 | 24 | -429.5041 | -4101.4624 | 52.4556 | 93.7646 | 50 | 30 | 3 | 16 | 4 | 3 | 14 | 20 | 23 | 18 | 14 | 2.331 | 19 | N38 | 1018 Steel | 1018 Steel | Air | 20 AWG
21481 | -0.12212 | 0.77219 | 0.9225 | 3.6476 | 3.954 | 0.0068007 | -0.13238 | 24 | -153.742 | -1468.1275 | 18.7751 | 84.8017 | 50 | 30 | 3 | 16 | 7 | 3 | 12 | 17 | 23 | 16 | 8 | 0.9225 | 81 | N38 | 1018 Steel | 1018 Steel | Air | 24 AWG
39025 | -0.12208 | 0.70206 | 0.9225 | 2.0264 | 2.1967 | 0.0020231 | -0.13234 | 24 | -166.0401 | -1585.5662 | 20.2706 | 91.5565 | 50 | 30 | 3 | 16 | 8 | 4 | 16 | 20 | 22 | 17 | 12 | 0.9225 | 30 | N38 | 1018 Steel | 1018 Steel | Air | 24 AWG
357123 | -0.12193 | 1.7228 | 0.5805 | 11.9851 | 20.6462 | 0.038026 | -0.21004 | 24 | -57.204 | -546.2576 | 6.9746 | 50.0619 | 50 | 30 | 1 | 16 | 8 | 2 | 10 | 20 | 25 | 20 | 14 | 0.5805 | 152 | N38 | 1018 Steel | 1018 Steel | Air | 26 AWG
284403 | -0.1219 | 1.8388 | 0.5805 | 7.6372 | 13.1562 | 0.016562 | -0.21 | 24 | -77.9187 | -744.0685 | 9.4986 | 68.1785 | 50 | 30 | 2 | 16 | 6 | 3 | 14 | 19 | 23 | 20 | 12 | 0.5805 | 113 | N38 | 1018 Steel | 1018 Steel | Air | 26 AWG
22166 | -0.12189 | 1.7128 | 0.5805 | 6.3643 | 10.9635 | 0.011775 | -0.20998 | 24 | -83.9865 | -802.0117 | 10.2375 | 73.4821 | 50 | 30 | 2 | 16 | 8 | 3 | 12 | 19 | 23 | 20 | 10 | 0.5805 | 113 | N38 | 1018 Steel | 1018 Steel | Air | 26 AWG
188807 | -0.12181 | 0.78039 | 3.7035 | 0.60714 | 0.16394 | 0.00068302 | -0.032891 | 24 | -711.2294 | -6791.7406 | 86.6355 | 97.4703 | 50 | 30 | 2 | 16 | 7 | 3 | 12 | 18 | 24 | 7 | 12 | 3.7035 | 9 | N38 | 1018 Steel | 1018 Steel | Air | 18 AWG
231990 | -0.12169 | 0.62236 | 1.467 | 2.995 | 2.0416 | 0.0068159 | -0.082954 | 24 | -253.2137 | -2418.0126 | 30.8143 | 87.5207 | 50 | 30 | 3 | 16 | 9 | 3 | 8 | 18 | 23 | 14 | 14 | 1.467 | 38 | N38 | 1018 Steel | 1018 Steel | Air | 22 AWG
308354 | -0.12155 | 1.6487 | 2.331 | 1.0689 | 0.45857 | 0.0012851 | -0.052146 | 24 | -439.7466 | -4199.271 | 53.4523 | 95.5461 | 50 | 30 | 1 | 16 | 9 | 3 | 10 | 19 | 24 | 11 | 10 | 2.331 | 19 | N38 | 1018 Steel | 1018 Steel | Air | 20 AWG
9875 | -0.1215 | 0.88401 | 0.5805 | 8.6735 | 14.9414 | 0.023056 | -0.2093 | 24 | -73.2271 | -699.267 | 8.8971 | 63.8606 | 50 | 30 | 3 | 16 | 5 | 3 | 12 | 17 | 23 | 19 | 10 | 0.5805 | 154 | N38 | 1018 Steel | 1018 Steel | Air | 26 AWG
82289 | -0.12141 | 1.6487 | 3.7035 | 1.1693 | 0.31573 | 0.0024749 | -0.032782 | 24 | -696.4388 | -6650.5004 | 84.5535 | 95.1279 | 50 | 30 | 1 | 16 | 9 | 2 | 8 | 17 | 25 | 15 | 8 | 3.7035 | 26 | N38 | 1018 Steel | 1018 Steel | Air | 18 AWG
241189 | -0.12125 | 0.71281 | 3.7035 | 2.125 | 0.57377 | 0.0080723 | -0.032741 | 24 | -668.1319 | -6380.1892 | 81.0142 | 91.1459 | 50 | 30 | 2 | 16 | 8 | 2 | 8 | 18 | 25 | 17 | 14 | 3.7035 | 27 | N38 | 1018 Steel | 1018 Steel | Air | 18 AWG
417766 | -0.12112 | 0.78039 | 0.5805 | 4.2804 | 7.3737 | 0.0054252 | -0.20865 | 24 | -94.5094 | -902.4987 | 11.4472 | 82.165 | 50 | 30 | 2 | 16 | 7 | 4 | 16 | 18 | 23 | 11 | 10 | 0.5805 | 76 | N38 | 1018 Steel | 1018 Steel | Air | 26 AWG
277769 | -0.12096 | 1.2128 | 0.5805 | 10.2054 | 17.5804 | 0.029668 | -0.20836 | 24 | -66.2044 | -632.205 | 8.0078 | 57.4775 | 50 | 30 | 2 | 16 | 8 | 1.5 | 14 | 19 | 25 | 17 | 12 | 0.5805 | 151 | N38 | 1018 Steel | 1018 Steel | Air | 26 AWG
312337 | -0.12084 | 0.84441 | 0.5805 | 5.8799 | 10.1291 | 0.010574 | -0.20816 | 24 | -87.0492 | -831.2586 | 10.5187 | 75.5003 | 50 | 30 | 1 | 16 | 6 | 4 | 14 | 17 | 24 | 18 | 6 | 0.5805 | 174 | N38 | 1018 Steel | 1018 Steel | Air | 26 AWG
36187 | -0.12067 | 0.62236 | 3.7035 | 1.4166 | 0.38252 | 0.0038649 | -0.032582 | 24 | -693.1179 | -6618.7884 | 83.6374 | 94.0973 | 50 | 30 | 3 | 16 | 9 | 2 | 10 | 19 | 24 | 16 | 14 | 3.7035 | 18 | N38 | 1018 Steel | 1018 Steel | Air | 18 AWG
91926 | -0.12055 | 1.7021 | 0.9225 | 2.8708 | 3.112 | 0.0041107 | -0.13068 | 24 | -161.6926 | -1544.0504 | 19.4917 | 88.0384 | 50 | 30 | 3 | 16 | 8 | 3 | 16 | 18 | 22 | 15 | 10 | 0.9225 | 51 | N38 | 1018 Steel | 1018 Steel | Air | 24 AWG
353454 | -0.12033 | 1.1224 | 1.467 | 2.7023 | 1.842 | 0.0057405 | -0.082027 | 24 | -259.6418 | -2479.3964 | 31.2437 | 88.7405 | 50 | 30 | 3 | 16 | 9 | 1.5 | 10 | 19 | 24 | 17 | 10 | 1.467 | 48 | N38 | 1018 Steel | 1018 Steel | Air | 22 AWG
196302 | -0.12033 | 0.63603 | 1.467 | 2.8824 | 1.9649 | 0.0063481 | -0.082022 | 24 | -257.4612 | -2458.5736 | 30.9795 | 87.9899 | 50 | 30 | 2 | 16 | 9 | 2 | 14 | 18 | 25 | 16 | 8 | 1.467 | 64 | N38 | 1018 Steel | 1018 Steel | Air | 22 AWG
423459 | -0.12029 | 1.7021 | 0.9225 | 3.9966 | 4.3323 | 0.0078624 | -0.13039 | 24 | -153.4107 | -1464.964 | 18.4531 | 83.3476 | 50 | 30 | 3 | 16 | 8 | 2 | 10 | 17 | 23 | 14 | 10 | 0.9225 | 71 | N38 | 1018 Steel | 1018 Steel | Air | 24 AWG
422300 | -0.12029 | 1.636 | 3.7035 | 0.62962 | 0.17001 | 0.00072864 | -0.032479 | 24 | -719.5568 | -6871.2614 | 86.5522 | 97.3766 | 50 | 30 | 2 | 16 | 9 | 3 | 16 | 20 | 23 | 13 | 14 | 3.7035 | 8 | N38 | 1018 Steel | 1018 Steel | Air | 18 AWG
331849 | -0.12012 | 0.71281 | 1.467 | 2.1618 | 1.4736 | 0.0034072 | -0.081882 | 24 | -266.7038 | -2546.8332 | 32.0366 | 90.9924 | 50 | 30 | 2 | 16 | 8 | 2 | 12 | 18 | 25 | 8 | 12 | 1.467 | 32 | N38 | 1018 Steel | 1018 Steel | Air | 22 AWG
394010 | -0.12002 | 0.83882 | 0.9225 | 4.4582 | 4.8327 | 0.0090061 | -0.13011 | 24 | -150.2 | -1434.3042 | 18.0273 | 81.4243 | 50 | 30 | 2 | 16 | 6 | 4 | 10 | 17 | 23 | 13 | 12 | 0.9225 | 66 | N38 | 1018 Steel | 1018 Steel | Air | 24 AWG
278909 | -0.11996 | 0.78039 | 0.9225 | 3.6814 | 3.9906 | 0.0069724 | -0.13004 | 24 | -156.2508 | -1492.0854 | 18.7439 | 84.661 | 50 | 30 | 2 | 16 | 7 | 3 | 14 | 17 | 24 | 18 | 6 | 0.9225 | 109 | N38 | 1018 Steel | 1018 Steel | Air | 24 AWG
163356 | -0.11971 | 1.6487 | 3.7035 | 0.53968 | 0.14572 | 0.00058523 | -0.032324 | 24 | -725.7932 | -6930.8143 | 86.8853 | 97.7513 | 50 | 30 | 1 | 16 | 9 | 4 | 14 | 19 | 23 | 18 | 6 | 3.7035 | 16 | N38 | 1018 Steel | 1018 Steel | Air | 18 AWG
112046 | -0.11969 | 1.6487 | 3.7035 | 1.4166 | 0.38252 | 0.0034099 | -0.032319 | 24 | -698.7619 | -6672.6847 | 83.6374 | 94.0973 | 50 | 30 | 1 | 16 | 9 | 3 | 8 | 19 | 24 | 16 | 14 | 3.7035 | 18 | N38 | 1018 Steel | 1018 Steel | Air | 18 AWG
88772 | -0.11961 | 0.78039 | 3.7035 | 0.71957 | 0.19429 | 0.0010097 | -0.032297 | 24 | -720.8228 | -6883.3511 | 86.2191 | 97.0018 | 50 | 30 | 2 | 16 | 7 | 4 | 16 | 19 | 23 | 19 | 8 | 3.7035 | 16 | N38 | 1018 Steel | 1018 Steel | Air | 18 AWG
48143 | -0.11958 | 0.89204 | 3.7035 | 1.4391 | 0.38859 | 0.0037226 | -0.032287 | 24 | -698.7535 | -6672.6041 | 83.5542 | 94.0036 | 50 | 30 | 1 | 16 | 5 | 3 | 12 | 17 | 25 | 18 | 8 | 3.7035 | 32 | N38 | 1018 Steel | 1018 Steel | Air | 18 AWG
344791 | -0.11937 | 1.6224 | 1.467 | 2.3645 | 1.6118 | 0.0043168 | -0.081371 | 24 | -265.8873 | -2539.0363 | 31.7393 | 90.1479 | 50 | 30 | 3 | 16 | 9 | 2 | 16 | 17 | 23 | 11 | 12 | 1.467 | 35 | N38 | 1018 Steel | 1018 Steel | Air | 22 AWG
369134 | -0.11924 | 1.136 | 3.7035 | 1.0794 | 0.29144 | 0.0021612 | -0.032198 | 24 | -711.8715 | -6797.8721 | 84.8866 | 95.5027 | 50 | 30 | 2 | 16 | 9 | 1.5 | 16 | 21 | 25 | 17 | 12 | 3.7035 | 16 | N38 | 1018 Steel | 1018 Steel | Air | 18 AWG
123577 | -0.1192 | 0.88817 | 0.5805 | 10.7236 | 18.473 | 0.032479 | -0.20534 | 24 | -64.6556 | -617.4153 | 7.707 | 55.3185 | 50 | 30 | 2 | 16 | 5 | 2 | 16 | 20 | 25 | 18 | 14 | 0.5805 | 136 | N38 | 1018 Steel | 1018 Steel | Air | 26 AWG
213838 | -0.11881 | 0.63603 | 0.5805 | 3.0751 | 5.2974 | 0.0027351 | -0.20467 | 24 | -102.2372 | -976.293 | 12.1469 | 87.1869 | 50 | 30 | 2 | 16 | 9 | 4 | 14 | 19 | 23 | 7 | 14 | 0.5805 | 39 | N38 | 1018 Steel | 1018 Steel | Air | 26 AWG
70673 | -0.11878 | 0.93095 | 0.5805 | 12.064 | 20.7821 | 0.038255 | -0.20461 | 24 | -58.3352 | -557.0604 | 6.9288 | 49.7333 | 50 | 30 | 1 | 16 | 4 | 4 | 10 | 18 | 24 | 18 | 14 | 0.5805 | 153 | N38 | 1018 Steel | 1018 Steel | Air | 26 AWG
306988 | -0.11871 | 1.931 | 1.467 | 2.7586 | 1.8804 | 0.0052698 | -0.080921 | 24 | -262.4964 | -2506.6562 | 31.1612 | 88.5059 | 50 | 30 | 1 | 16 | 4 | 4 | 16 | 18 | 23 | 18 | 10 | 1.467 | 49 | N38 | 1018 Steel | 1018 Steel | Air | 22 AWG
191230 | -0.11865 | 1.0744 | 1.467 | 2.1393 | 1.4583 | 0.0045635 | -0.08088 | 24 | -270.2849 | -2581.031 | 32.0696 | 91.0862 | 50 | 25 | 1 | 16 | 9 | 1.5 | 10 | 17 | 21 | 19 | 10 | 1.467 | 38 | N38 | 1018 Steel | 1018 Steel | Air | 22 AWG
294034 | -0.11856 | 0.63603 | 0.5805 | 8.5045 | 14.6503 | 0.021097 | -0.20424 | 24 | -75.8684 | -724.4896 | 8.9951 | 64.5646 | 50 | 30 | 2 | 16 | 9 | 2 | 12 | 19 | 25 | 17 | 10 | 0.5805 | 151 | N38 | 1018 Steel | 1018 Steel | Air | 26 AWG
142050 | -0.11855 | 0.92848 | 0.5805 | 7.0965 | 12.2248 | 0.014358 | -0.20422 | 24 | -82.7701 | -790.3961 | 9.8125 | 70.4314 | 50 | 30 | 2 | 16 | 4 | 4 | 16 | 17 | 23 | 13 | 12 | 0.5805 | 105 | N38 | 1018 Steel | 1018 Steel | Air | 26 AWG
331289 | -0.11849 | 1.8328 | 0.9225 | 2.6794 | 2.9045 | 0.0034782 | -0.12844 | 24 | -165.9939 | -1585.1253 | 19.6683 | 88.8358 | 50 | 30 | 3 | 16 | 6 | 4 | 16 | 18 | 21 | 14 | 14 | 0.9225 | 34 | N38 | 1018 Steel | 1018 Steel | Air | 24 AWG
448598 | -0.11844 | 1.6224 | 0.9225 | 4.1204 | 4.4666 | 0.0082346 | -0.12839 | 24 | -154.8398 | -1478.6115 | 18.3389 | 82.8316 | 50 | 30 | 3 | 16 | 9 | 2 | 14 | 18 | 23 | 14 | 12 | 0.9225 | 61 | N38 | 1018 Steel | 1018 Steel | Air | 24 AWG
65420 | -0.1182 | 1.8444 | 0.5805 | 9.5408 | 16.4355 | 0.024291 | -0.20361 | 24 | -71.0136 | -678.1296 | 8.3936 | 60.2466 | 50 | 30 | 1 | 16 | 6 | 2 | 16 | 20 | 25 | 16 | 14 | 0.5805 | 121 | N38 | 1018 Steel | 1018 Steel | Air | 26 AWG
396492 | -0.11816 | 1.6224 | 1.467 | 1.216 | 0.82892 | 0.0011648 | -0.080544 | 24 | -282.8748 | -2701.2556 | 33.4241 | 94.9332 | 50 | 30 | 3 | 16 | 9 | 4 | 12 | 17 | 21 | 9 | 12 | 1.467 | 18 | N38 | 1018 Steel | 1018 Steel | Air | 22 AWG
76808 | -0.11813 | 0.83282 | 1.467 | 1.6326 | 1.1129 | 0.0021167 | -0.080525 | 24 | -277.7681 | -2652.4903 | 32.8129 | 93.1974 | 50 | 30 | 3 | 16 | 6 | 3 | 10 | 20 | 23 | 17 | 10 | 1.467 | 29 | N38 | 1018 Steel | 1018 Steel | Air | 22 AWG
185819 | -0.11804 | 1.7021 | 0.5805 | 11.7599 | 20.2582 | 0.041445 | -0.20335 | 24 | -60.1925 | -574.7963 | 7.1054 | 51.0006 | 50 | 30 | 3 | 16 | 8 | 1 | 12 | 17 | 24 | 18 | 12 | 0.5805 | 174 | N38 | 1018 Steel | 1018 Steel | Air | 26 AWG
204139 | -0.11798 | 0.63603 | 0.5805 | 6.0827 | 10.4784 | 0.010595 | -0.20324 | 24 | -88.1592 | -841.8579 | 10.401 | 74.6555 | 50 | 30 | 2 | 16 | 9 | 2 | 12 | 17 | 25 | 8 | 12 | 0.5805 | 90 | N38 | 1018 Steel | 1018 Steel | Air | 26 AWG
194611 | -0.11795 | 1.7722 | 1.467 | 2.2069 | 1.5043 | 0.003713 | -0.080401 | 24 | -271.0548 | -2588.3822 | 31.9705 | 90.8047 | 50 | 30 | 3 | 16 | 7 | 2 | 14 | 17 | 23 | 9 | 14 | 1.467 | 28 | N38 | 1018 Steel | 1018 Steel | Air | 22 AWG
431722 | -0.11762 | 0.63603 | 3.7035 | 0.47222 | 0.12751 | 0.00047476 | -0.031758 | 24 | -740.8385 | -7074.4866 | 87.1351 | 98.0324 | 50 | 30 | 2 | 16 | 9 | 4 | 6 | 18 | 23 | 13 | 6 | 3.7035 | 14 | N38 | 1018 Steel | 1018 Steel | Air | 18 AWG
82531 | -0.11753 | 0.96118 | 0.9225 | 4.6496 | 5.0402 | 0.0091768 | -0.1274 | 24 | -151.889 | -1450.4329 | 17.8508 | 80.6269 | 50 | 30 | 1 | 16 | 3 | 4 | 14 | 19 | 24 | 13 | 14 | 0.9225 | 59 | N38 | 1018 Steel | 1018 Steel | Air | 24 AWG
13076 | -0.11752 | 0.64873 | 2.331 | 2.3066 | 0.98955 | 0.0058127 | -0.050415 | 24 | -430.2917 | -4108.983 | 50.5672 | 90.389 | 50 | 30 | 1 | 16 | 9 | 4 | 6 | 17 | 24 | 17 | 10 | 2.331 | 41 | N38 | 1018 Steel | 1018 Steel | Air | 20 AWG
107296 | -0.11729 | 1.6224 | 2.331 | 2.8355 | 1.2164 | 0.0096508 | -0.050319 | 24 | -420.6042 | -4016.474 | 49.3345 | 88.1855 | 50 | 30 | 3 | 16 | 9 | 1 | 16 | 18 | 24 | 17 | 14 | 2.331 | 36 | N38 | 1018 Steel | 1018 Steel | Air | 20 AWG
10705 | -0.11718 | 1.8328 | 1.467 | 1.2611 | 0.85962 | 0.0012334 | -0.07988 | 24 | -284.6652 | -2718.352 | 33.358 | 94.7456 | 50 | 30 | 3 | 16 | 6 | 4 | 14 | 17 | 21 | 8 | 14 | 1.467 | 16 | N38 | 1018 Steel | 1018 Steel | Air | 22 AWG
30212 | -0.11681 | 1.7228 | 1.467 | 1.7114 | 1.1666 | 0.0021458 | -0.079625 | 24 | -279.9181 | -2673.0212 | 32.6973 | 92.869 | 50 | 30 | 1 | 16 | 8 | 4 | 16 | 18 | 23 | 14 | 8 | 1.467 | 38 | N38 | 1018 Steel | 1018 Steel | Air | 22 AWG
421795 | -0.11674 | 0.71281 | 0.9225 | 5.3363 | 5.7846 | 0.012851 | -0.12655 | 24 | -147.4796 | -1408.3267 | 17.2173 | 77.7655 | 50 | 30 | 2 | 16 | 8 | 3 | 8 | 17 | 24 | 13 | 12 | 0.9225 | 79 | N38 | 1018 Steel | 1018 Steel | Air | 24 AWG
427901 | -0.11674 | 1.8444 | 0.9225 | 4.6158 | 5.0036 | 0.0093034 | -0.12654 | 24 | -153.1818 | -1462.7781 | 17.8819 | 80.7676 | 50 | 30 | 1 | 16 | 6 | 3 | 14 | 19 | 24 | 18 | 10 | 0.9225 | 82 | N38 | 1018 Steel | 1018 Steel | Air | 24 AWG
161883 | -0.11659 | 0.83282 | 2.331 | 0.90015 | 0.38617 | 0.0010247 | -0.050017 | 24 | -461.8419 | -4410.2649 | 53.8457 | 96.2494 | 50 | 30 | 3 | 16 | 6 | 4 | 10 | 17 | 22 | 10 | 10 | 2.331 | 16 | N38 | 1018 Steel | 1018 Steel | Air | 20 AWG
162745 | -0.11649 | 0.78802 | 2.331 | 1.8903 | 0.81095 | 0.0038697 | -0.049976 | 24 | -442.4055 | -4224.6614 | 51.5377 | 92.1237 | 50 | 30 | 1 | 16 | 7 | 3 | 12 | 21 | 25 | 16 | 14 | 2.331 | 24 | N38 | 1018 Steel | 1018 Steel | Air | 20 AWG
459433 | -0.11646 | 1.6487 | 3.7035 | 0.94443 | 0.25501 | 0.0015619 | -0.031446 | 24 | -733.1822 | -7001.3744 | 85.3863 | 96.0649 | 50 | 30 | 1 | 16 | 9 | 2 | 12 | 20 | 25 | 12 | 12 | 3.7035 | 14 | N38 | 1018 Steel | 1018 Steel | Air | 18 AWG
65062 | -0.11636 | 1.6224 | 0.5805 | 4.8887 | 8.4215 | 0.0072684 | -0.20044 | 24 | -95.3451 | -910.4784 | 11.0941 | 79.6305 | 50 | 30 | 3 | 16 | 9 | 2 | 14 | 19 | 23 | 11 | 14 | 0.5805 | 62 | N38 | 1018 Steel | 1018 Steel | Air | 26 AWG
368300 | -0.11612 | 0.63331 | 0.9225 | 2.1278 | 2.3065 | 0.0035359 | -0.12587 | 24 | -173.7635 | -1659.3195 | 20.1771 | 91.1343 | 50 | 25 | 3 | 16 | 8 | 2 | 14 | 17 | 19 | 18 | 14 | 0.9225 | 27 | N38 | 1018 Steel | 1018 Steel | Air | 24 AWG
151854 | -0.11604 | 0.88401 | 2.331 | 1.6203 | 0.6951 | 0.003214 | -0.049782 | 24 | -449.5537 | -4292.922 | 52.1671 | 93.2488 | 50 | 30 | 3 | 16 | 5 | 3 | 14 | 17 | 23 | 12 | 12 | 2.331 | 24 | N38 | 1018 Steel | 1018 Steel | Air | 20 AWG
389383 | -0.11603 | 0.78802 | 0.9225 | 1.9364 | 2.0991 | 0.0017737 | -0.12578 | 24 | -175.421 | -1675.147 | 20.3537 | 91.9318 | 50 | 30 | 1 | 16 | 7 | 3 | 8 | 21 | 25 | 11 | 8 | 0.9225 | 43 | N38 | 1018 Steel | 1018 Steel | Air | 24 AWG
216566 | -0.11602 | 1.7128 | 1.467 | 2.2519 | 1.535 | 0.003765 | -0.079085 | 24 | -274.9963 | -2626.0216 | 31.9045 | 90.6171 | 50 | 30 | 2 | 16 | 8 | 2 | 10 | 20 | 24 | 17 | 10 | 1.467 | 40 | N38 | 1018 Steel | 1018 Steel | Air | 22 AWG
257860 | -0.11591 | 0.92848 | 0.5805 | 7.2992 | 12.574 | 0.015882 | -0.19968 | 24 | -83.6385 | -798.689 | 9.6948 | 69.5866 | 50 | 30 | 2 | 16 | 4 | 4 | 14 | 17 | 23 | 20 | 8 | 0.5805 | 162 | N38 | 1018 Steel | 1018 Steel | Air | 26 AWG
188219 | -0.11582 | 1.892 | 3.7035 | 0.95568 | 0.25805 | 0.0016098 | -0.031273 | 24 | -736.8706 | -7036.5957 | 85.3447 | 96.018 | 50 | 30 | 1 | 16 | 5 | 4 | 14 | 17 | 23 | 14 | 10 | 3.7035 | 17 | N38 | 1018 Steel | 1018 Steel | Air | 18 AWG
454727 | -0.11579 | 0.78039 | 2.331 | 1.0127 | 0.43444 | 0.0011993 | -0.049676 | 24 | -462.7489 | -4418.9268 | 53.5835 | 95.7805 | 50 | 30 | 2 | 16 | 7 | 4 | 14 | 19 | 23 | 11 | 12 | 2.331 | 15 | N38 | 1018 Steel | 1018 Steel | Air | 20 AWG
325429 | -0.11564 | 0.71281 | 0.9225 | 1.9701 | 2.1357 | 0.0018535 | -0.12536 | 24 | -175.7338 | -1678.1346 | 20.3225 | 91.791 | 50 | 30 | 2 | 16 | 8 | 4 | 16 | 20 | 23 | 13 | 10 | 0.9225 | 35 | N38 | 1018 Steel | 1018 Steel | Air | 24 AWG
84810 | -0.11563 | 0.55549 | 3.7035 | 0.55092 | 0.14876 | 0.00084351 | -0.031221 | 24 | -751.0627 | -7172.1204 | 86.8437 | 97.7045 | 50 | 25 | 2 | 16 | 9 | 2 | 14 | 17 | 20 | 12 | 14 | 3.7035 | 7 | N38 | 1018 Steel | 1018 Steel | Air | 18 AWG
467819 | -0.11561 | 0.78039 | 1.467 | 1.0246 | 0.69844 | 0.00077062 | -0.078806 | 24 | -291.5444 | -2784.0435 | 33.7049 | 95.7308 | 50 | 30 | 2 | 16 | 7 | 4 | 14 | 20 | 23 | 8 | 14 | 1.467 | 13 | N38 | 1018 Steel | 1018 Steel | Air | 22 AWG
116234 | -0.11556 | 1.7228 | 1.467 | 1.4863 | 1.0131 | 0.0017413 | -0.078774 | 24 | -285.8016 | -2729.2046 | 33.0277 | 93.8073 | 50 | 30 | 1 | 16 | 8 | 4 | 16 | 19 | 23 | 20 | 6 | 1.467 | 44 | N38 | 1018 Steel | 1018 Steel | Air | 22 AWG
351335 | -0.11541 | 0.78039 | 2.331 | 1.4853 | 0.63717 | 0.0025389 | -0.049511 | 24 | -454.7454 | -4342.4983 | 52.4819 | 93.8114 | 50 | 30 | 2 | 16 | 7 | 4 | 10 | 17 | 23 | 11 | 12 | 2.331 | 22 | N38 | 1018 Steel | 1018 Steel | Air | 20 AWG
124013 | -0.11536 | 1.9258 | 0.9225 | 3.8615 | 4.1859 | 0.0071247 | -0.12506 | 24 | -161.035 | -1537.7714 | 18.5778 | 83.9105 | 50 | 30 | 3 | 16 | 4 | 4 | 16 | 18 | 21 | 20 | 14 | 0.9225 | 49 | N38 | 1018 Steel | 1018 Steel | Air | 24 AWG
355917 | -0.11533 | 1.6487 | 0.9225 | 5.28 | 5.7236 | 0.011733 | -0.12502 | 24 | -149.7342 | -1429.8565 | 17.2692 | 78 | 50 | 30 | 1 | 16 | 9 | 4 | 6 | 19 | 23 | 19 | 14 | 0.9225 | 67 | N38 | 1018 Steel | 1018 Steel | Air | 24 AWG
173923 | -0.11526 | 1.636 | 3.7035 | 1.2592 | 0.34001 | 0.0028512 | -0.031123 | 24 | -730.6776 | -6977.4571 | 84.2204 | 94.7531 | 50 | 30 | 2 | 16 | 9 | 3 | 8 | 17 | 23 | 13 | 14 | 3.7035 | 16 | N38 | 1018 Steel | 1018 Steel | Air | 18 AWG
240905 | -0.11513 | 0.83282 | 3.7035 | 0.61838 | 0.16697 | 0.00077334 | -0.031087 | 24 | -752.1353 | -7182.3627 | 86.5938 | 97.4234 | 50 | 30 | 3 | 16 | 6 | 4 | 16 | 18 | 22 | 13 | 10 | 3.7035 | 11 | N38 | 1018 Steel | 1018 Steel | Air | 18 AWG
305304 | -0.1151 | 0.91652 | 1.467 | 2.7023 | 1.842 | 0.0071138 | -0.078463 | 24 | -271.4371 | -2592.0338 | 31.2437 | 88.7405 | 50 | 25 | 1 | 16 | 4 | 2 | 12 | 17 | 21 | 20 | 12 | 1.467 | 40 | N38 | 1018 Steel | 1018 Steel | Air | 22 AWG
469461 | -0.11509 | 1.7128 | 1.467 | 1.8578 | 1.2664 | 0.0025694 | -0.078455 | 24 | -282.2292 | -2695.0899 | 32.4826 | 92.2591 | 50 | 30 | 2 | 16 | 8 | 4 | 12 | 17 | 22 | 13 | 10 | 1.467 | 33 | N38 | 1018 Steel | 1018 Steel | Air | 22 AWG
108613 | -0.11505 | 1.636 | 0.9225 | 4.8409 | 5.2476 | 0.010764 | -0.12471 | 24 | -153.6231 | -1466.9929 | 17.6742 | 79.8294 | 50 | 30 | 2 | 16 | 9 | 3 | 8 | 17 | 23 | 17 | 10 | 0.9225 | 86 | N38 | 1018 Steel | 1018 Steel | Air | 24 AWG
294298 | -0.11501 | 1.636 | 2.331 | 1.5303 | 0.65648 | 0.0028319 | -0.049339 | 24 | -455.4118 | -4348.862 | 52.377 | 93.6239 | 50 | 30 | 2 | 16 | 9 | 3 | 12 | 18 | 23 | 20 | 8 | 2.331 | 34 | N38 | 1018 Steel | 1018 Steel | Air | 20 AWG
366824 | -0.1148 | 1.7021 | 0.5805 | 6.0151 | 10.3619 | 0.01104 | -0.19777 | 24 | -90.9397 | -868.4105 | 10.4402 | 74.9371 | 50 | 30 | 3 | 16 | 8 | 2 | 16 | 17 | 23 | 11 | 12 | 0.5805 | 89 | N38 | 1018 Steel | 1018 Steel | Air | 26 AWG
465571 | -0.11477 | 0.77219 | 1.467 | 1.2948 | 0.88265 | 0.0013423 | -0.078235 | 24 | -290.2188 | -2771.3856 | 33.3085 | 94.6048 | 50 | 30 | 3 | 16 | 7 | 4 | 10 | 19 | 22 | 14 | 10 | 1.467 | 23 | N38 | 1018 Steel | 1018 Steel | Air | 22 AWG
71917 | -0.11472 | 1.6487 | 0.9225 | 6.7548 | 7.3223 | 0.019343 | -0.12436 | 24 | -138.6705 | -1324.206 | 15.9087 | 71.855 | 50 | 30 | 1 | 16 | 9 | 2 | 10 | 17 | 25 | 14 | 12 | 0.9225 | 100 | N38 | 1018 Steel | 1018 Steel | Air | 24 AWG
186086 | -0.11463 | 1.636 | 0.5805 | 11.7599 | 20.2582 | 0.038831 | -0.19746 | 24 | -61.9872 | -591.9339 | 7.1054 | 51.0006 | 50 | 30 | 2 | 16 | 9 | 2 | 8 | 17 | 24 | 18 | 12 | 0.5805 | 174 | N38 | 1018 Steel | 1018 Steel | Air | 26 AWG
125928 | -0.11428 | 0.92848 | 2.331 | 1.0239 | 0.43926 | 0.0012076 | -0.049025 | 24 | -468.6558 | -4475.3335 | 53.5572 | 95.7336 | 50 | 30 | 2 | 16 | 4 | 4 | 14 | 20 | 23 | 12 | 14 | 2.331 | 13 | N38 | 1018 Steel | 1018 Steel | Air | 20 AWG
473450 | -0.11413 | 0.71981 | 1.467 | 1.3399 | 0.91335 | 0.0022238 | -0.077796 | 24 | -291.2757 | -2781.4784 | 33.2424 | 94.4172 | 50 | 25 | 3 | 16 | 7 | 2 | 14 | 17 | 19 | 18 | 14 | 1.467 | 17 | N38 | 1018 Steel | 1018 Steel | Air | 22 AWG
150812 | -0.064979 | 1.7804 | 3.7035 | 0.3373 | 0.091075 | 0.00021974 | -0.017545 | 24 | -1348.6691 | -12878.8409 | 87.6348 | 98.5946 | 50 | 30 | 2 | 16 | 7 | 3 | 10 | 21 | 23 | 13 | 10 | 3.7035 | 6 | N38 | 1018 Steel | 1018 Steel | Air | 18 AWG
265633 | -0.11406 | 1.3882 | 0.9225 | 10.6388 | 11.5326 | 0.049832 | -0.12365 | 24 | -108.0587 | -1031.8842 | 12.3257 | 55.6717 | 50 | 30 | 2 | 16 | 5 | 1.5 | 12 | 17 | 25 | 19 | 14 | 0.9225 | 135 | N38 | 1018 Steel | 1018 Steel | Air | 24 AWG
261251 | -0.11404 | 1.7228 | 2.331 | 1.8903 | 0.81095 | 0.0038236 | -0.048925 | 24 | -451.9068 | -4315.3919 | 51.5377 | 92.1237 | 50 | 30 | 1 | 16 | 8 | 4 | 8 | 18 | 23 | 14 | 14 | 2.331 | 24 | N38 | 1018 Steel | 1018 Steel | Air | 20 AWG
427515 | -0.11371 | 1.6487 | 0.9225 | 5.5952 | 6.0653 | 0.013192 | -0.12326 | 24 | -149.3192 | -1425.8931 | 16.9784 | 76.6866 | 50 | 30 | 1 | 16 | 9 | 2 | 12 | 17 | 25 | 10 | 14 | 0.9225 | 71 | N38 | 1018 Steel | 1018 Steel | Air | 24 AWG
101111 | -0.11359 | 0.62236 | 1.467 | 1.3399 | 0.91335 | 0.0014028 | -0.077432 | 24 | -292.6463 | -2794.5659 | 33.2424 | 94.4172 | 50 | 30 | 3 | 16 | 9 | 3 | 16 | 20 | 23 | 10 | 14 | 1.467 | 17 | N38 | 1018 Steel | 1018 Steel | Air | 22 AWG
433199 | -0.01824 | 1.7804 | 3.7035 | 0.40476 | 0.10929 | 0.00032518 | -0.0049252 | 24 | -4790.7479 | -45748.2729 | 87.385 | 98.3135 | 50 | 30 | 2 | 16 | 7 | 3 | 6 | 19 | 23 | 11 | 8 | 3.7035 | 9 | N38 | 1018 Steel | 1018 Steel | Air | 18 AWG
47175 | -0.11329 | 0.70206 | 3.7035 | 1.2368 | 0.33394 | 0.0030315 | -0.03059 | 24 | -744.1465 | -7106.0753 | 84.3037 | 94.8468 | 50 | 30 | 3 | 16 | 8 | 2 | 12 | 19 | 24 | 20 | 10 | 3.7035 | 22 | N38 | 1018 Steel | 1018 Steel | Air | 18 AWG
306606 | -0.028729 | 1.7804 | 3.7035 | 0.47222 | 0.12751 | 0.00040993 | -0.0077574 | 24 | -3032.9635 | -28962.6684 | 87.1351 | 98.0324 | 50 | 30 | 2 | 16 | 7 | 3 | 6 | 19 | 23 | 7 | 14 | 3.7035 | 6 | N38 | 1018 Steel | 1018 Steel | Air | 18 AWG
317206 | -0.11315 | 0.72281 | 0.5805 | 7.6034 | 13.0979 | 0.015799 | -0.19492 | 24 | -84.1216 | -803.3024 | 9.5182 | 68.3193 | 50 | 30 | 1 | 16 | 8 | 4 | 8 | 17 | 24 | 14 | 10 | 0.5805 | 135 | N38 | 1018 Steel | 1018 Steel | Air | 26 AWG
180532 | -0.11296 | 1.136 | 3.7035 | 1.4954 | 0.40377 | 0.0040443 | -0.0305 | 24 | -737.8458 | -7045.9082 | 83.346 | 93.7694 | 50 | 30 | 2 | 16 | 9 | 1.5 | 12 | 19 | 25 | 14 | 14 | 3.7035 | 19 | N38 | 1018 Steel | 1018 Steel | Air | 18 AWG
79804 | -0.11275 | 0.62236 | 2.331 | 0.87765 | 0.37651 | 0.00095961 | -0.048369 | 24 | -478.0389 | -4564.9348 | 53.8982 | 96.3431 | 50 | 30 | 3 | 16 | 9 | 3 | 12 | 18 | 23 | 8 | 12 | 2.331 | 13 | N38 | 1018 Steel | 1018 Steel | Air | 20 AWG
193371 | -0.11271 | 0.62236 | 0.9225 | 3.2648 | 3.5391 | 0.0052844 | -0.12218 | 24 | -169.7097 | -1620.6087 | 19.1282 | 86.3966 | 50 | 30 | 3 | 16 | 9 | 4 | 8 | 17 | 22 | 14 | 10 | 0.9225 | 58 | N38 | 1018 Steel | 1018 Steel | Air | 24 AWG
318838 | -0.11256 | 0.89204 | 0.5805 | 12.7736 | 22.0046 | 0.042952 | -0.19389 | 24 | -57.8992 | -552.8963 | 6.5169 | 46.7765 | 50 | 30 | 1 | 16 | 5 | 3 | 10 | 18 | 25 | 16 | 14 | 0.5805 | 162 | N38 | 1018 Steel | 1018 Steel | Air | 26 AWG
199494 | -0.11238 | 1.1224 | 1.467 | 2.905 | 1.9802 | 0.0065077 | -0.076602 | 24 | -275.3836 | -2629.7194 | 30.9464 | 87.896 | 50 | 30 | 3 | 16 | 9 | 1.5 | 16 | 18 | 24 | 13 | 12 | 1.467 | 43 | N38 | 1018 Steel | 1018 Steel | Air | 22 AWG
188604 | -0.11231 | 0.78039 | 1.467 | 2.0267 | 1.3815 | 0.0030108 | -0.076559 | 24 | -287.0108 | -2740.7509 | 32.2348 | 91.5554 | 50 | 30 | 2 | 16 | 7 | 3 | 14 | 21 | 24 | 17 | 12 | 1.467 | 30 | N38 | 1018 Steel | 1018 Steel | Air | 22 AWG
389309 | -0.11228 | 0.83882 | 0.9225 | 2.2291 | 2.4163 | 0.0023098 | -0.12172 | 24 | -178.8655 | -1708.0393 | 20.0837 | 90.7122 | 50 | 30 | 2 | 16 | 6 | 3 | 12 | 22 | 24 | 17 | 12 | 0.9225 | 33 | N38 | 1018 Steel | 1018 Steel | Air | 24 AWG
352387 | -0.11216 | 0.84441 | 0.9225 | 3.7714 | 4.0883 | 0.0062669 | -0.12158 | 24 | -166.3833 | -1588.8436 | 18.6609 | 84.2857 | 50 | 30 | 1 | 16 | 6 | 4 | 12 | 20 | 24 | 18 | 10 | 0.9225 | 67 | N38 | 1018 Steel | 1018 Steel | Air | 24 AWG
268247 | -0.11191 | 1.7228 | 1.467 | 1.9817 | 1.3508 | 0.0028405 | -0.076288 | 24 | -288.6219 | -2756.1359 | 32.3009 | 91.743 | 50 | 30 | 1 | 16 | 8 | 4 | 12 | 19 | 23 | 20 | 8 | 1.467 | 44 | N38 | 1018 Steel | 1018 Steel | Air | 22 AWG
307443 | -0.11174 | 1.8444 | 1.467 | 1.734 | 1.182 | 0.002055 | -0.076168 | 24 | -292.3275 | -2791.5217 | 32.6643 | 92.7751 | 50 | 30 | 1 | 16 | 6 | 4 | 14 | 20 | 23 | 13 | 14 | 1.467 | 22 | N38 | 1018 Steel | 1018 Steel | Air | 22 AWG
214847 | -0.11173 | 1.3882 | 0.9225 | 9.6594 | 10.4708 | 0.041521 | -0.12112 | 24 | -118.4044 | -1130.6783 | 13.2292 | 59.7527 | 50 | 30 | 2 | 16 | 5 | 1.5 | 14 | 17 | 25 | 20 | 12 | 0.9225 | 143 | N38 | 1018 Steel | 1018 Steel | Air | 24 AWG
131982 | -0.11166 | 0.88401 | 2.331 | 2.7567 | 1.1826 | 0.0091669 | -0.047903 | 24 | -443.4605 | -4234.736 | 49.5181 | 88.5137 | 50 | 30 | 3 | 16 | 5 | 1 | 14 | 18 | 25 | 14 | 14 | 2.331 | 35 | N38 | 1018 Steel | 1018 Steel | Air | 20 AWG
19678 | -0.11158 | 0.62236 | 2.331 | 0.84389 | 0.36203 | 0.00090914 | -0.047869 | 24 | -483.7439 | -4619.4142 | 53.9769 | 96.4838 | 50 | 30 | 3 | 16 | 9 | 3 | 10 | 19 | 23 | 11 | 10 | 2.331 | 15 | N38 | 1018 Steel | 1018 Steel | Air | 20 AWG
412732 | -0.11116 | 0.95979 | 0.5805 | 6.8149 | 11.7396 | 0.013435 | -0.1915 | 24 | -89.7407 | -856.9606 | 9.976 | 71.6047 | 50 | 30 | 2 | 16 | 3 | 4 | 10 | 17 | 23 | 15 | 10 | 0.5805 | 121 | N38 | 1018 Steel | 1018 Steel | Air | 26 AWG
170234 | -0.1111 | 0.9583 | 2.331 | 2.1266 | 0.91232 | 0.0054722 | -0.04766 | 24 | -458.942 | -4382.5735 | 50.9869 | 91.1391 | 50 | 30 | 3 | 16 | 3 | 2 | 14 | 19 | 24 | 15 | 14 | 2.331 | 27 | N38 | 1018 Steel | 1018 Steel | Air | 20 AWG
256518 | -0.11106 | 0.55549 | 1.467 | 1.2836 | 0.87497 | 0.0018198 | -0.075704 | 24 | -300.0687 | -2865.4447 | 33.325 | 94.6517 | 50 | 25 | 2 | 16 | 9 | 3 | 10 | 17 | 19 | 20 | 12 | 1.467 | 19 | N38 | 1018 Steel | 1018 Steel | Air | 22 AWG
8046 | -0.11101 | 0.88817 | 0.9225 | 2.6344 | 2.8557 | 0.0036009 | -0.12034 | 24 | -177.5494 | -1695.4718 | 19.7098 | 89.0235 | 50 | 30 | 2 | 16 | 5 | 4 | 6 | 18 | 23 | 18 | 6 | 0.9225 | 78 | N38 | 1018 Steel | 1018 Steel | Air | 24 AWG
359184 | -0.11086 | 0.70206 | 2.331 | 0.70887 | 0.30411 | 0.00062145 | -0.047557 | 24 | -489.751 | -4676.7778 | 54.2916 | 97.0464 | 50 | 30 | 3 | 16 | 8 | 4 | 14 | 18 | 22 | 7 | 14 | 2.331 | 9 | N38 | 1018 Steel | 1018 Steel | Air | 20 AWG
70675 | -0.11084 | 1.636 | 2.331 | 2.0479 | 0.87853 | 0.0047665 | -0.047552 | 24 | -461.6435 | -4408.3707 | 51.1705 | 91.4673 | 50 | 30 | 2 | 16 | 9 | 2 | 12 | 20 | 24 | 18 | 14 | 2.331 | 26 | N38 | 1018 Steel | 1018 Steel | Air | 20 AWG
108472 | -0.11082 | 1.636 | 1.467 | 5.1343 | 3.4999 | 0.018789 | -0.075542 | 24 | -249.7389 | -2384.8305 | 27.6759 | 78.6069 | 50 | 30 | 2 | 16 | 9 | 1 | 14 | 18 | 25 | 19 | 12 | 1.467 | 76 | N38 | 1018 Steel | 1018 Steel | Air | 22 AWG
141200 | -0.1104 | 0.77219 | 0.5805 | 3.2441 | 5.5885 | 0.0032573 | -0.19018 | 24 | -109.139 | -1042.2011 | 12.0488 | 86.4829 | 50 | 30 | 3 | 16 | 7 | 4 | 16 | 20 | 22 | 17 | 12 | 0.5805 | 48 | N38 | 1018 Steel | 1018 Steel | Air | 26 AWG
351164 | -0.1103 | 0.71281 | 1.467 | 2.4771 | 1.6885 | 0.0045061 | -0.075186 | 24 | -286.2624 | -2733.6041 | 31.5741 | 89.6788 | 50 | 30 | 2 | 16 | 8 | 4 | 8 | 19 | 23 | 20 | 10 | 1.467 | 44 | N38 | 1018 Steel | 1018 Steel | Air | 22 AWG
275529 | -0.11016 | 0.62236 | 1.467 | 1.3061 | 0.89032 | 0.0014134 | -0.075093 | 24 | -302.2094 | -2885.8874 | 33.2919 | 94.5579 | 50 | 30 | 3 | 16 | 9 | 3 | 8 | 20 | 23 | 17 | 8 | 1.467 | 29 | N38 | 1018 Steel | 1018 Steel | Air | 22 AWG
434348 | -0.11016 | 1.7128 | 2.331 | 1.0127 | 0.43444 | 0.0012186 | -0.047259 | 24 | -486.4102 | -4644.8754 | 53.5835 | 95.7805 | 50 | 30 | 2 | 16 | 8 | 3 | 10 | 19 | 23 | 13 | 10 | 2.331 | 18 | N38 | 1018 Steel | 1018 Steel | Air | 20 AWG
395904 | -0.11015 | 0.70206 | 0.9225 | 2.533 | 2.7459 | 0.0032141 | -0.1194 | 24 | -179.7894 | -1716.8627 | 19.8033 | 89.4456 | 50 | 30 | 3 | 16 | 8 | 4 | 12 | 17 | 22 | 11 | 10 | 0.9225 | 45 | N38 | 1018 Steel | 1018 Steel | Air | 24 AWG
370459 | -0.11001 | 0.78039 | 0.9225 | 4.3231 | 4.6863 | 0.0085173 | -0.11925 | 24 | -165.0043 | -1575.6749 | 18.152 | 81.9872 | 50 | 30 | 2 | 16 | 7 | 3 | 10 | 19 | 24 | 14 | 12 | 0.9225 | 64 | N38 | 1018 Steel | 1018 Steel | Air | 24 AWG
206852 | -0.10997 | 1.8444 | 2.331 | 1.2377 | 0.53098 | 0.00171 | -0.047176 | 24 | -482.4924 | -4607.4626 | 53.0589 | 94.8429 | 50 | 30 | 1 | 16 | 6 | 4 | 16 | 17 | 23 | 11 | 10 | 2.331 | 22 | N38 | 1018 Steel | 1018 Steel | Air | 20 AWG
235192 | -0.10983 | 1.892 | 3.7035 | 0.87697 | 0.2368 | 0.0013402 | -0.029657 | 24 | -779.682 | -7445.4151 | 85.6361 | 96.3459 | 50 | 30 | 1 | 16 | 5 | 3 | 12 | 20 | 24 | 14 | 12 | 3.7035 | 13 | N38 | 1018 Steel | 1018 Steel | Air | 18 AWG
106554 | -0.10982 | 0.88817 | 1.467 | 2.3645 | 1.6118 | 0.0041153 | -0.074863 | 24 | -288.9999 | -2759.7456 | 31.7393 | 90.1479 | 50 | 30 | 2 | 16 | 5 | 4 | 12 | 19 | 23 | 19 | 10 | 1.467 | 42 | N38 | 1018 Steel | 1018 Steel | Air | 22 AWG
340139 | -0.10979 | 1.6224 | 3.7035 | 2.2037 | 0.59503 | 0.0091971 | -0.029644 | 24 | -735.2753 | -7021.3618 | 80.7227 | 90.818 | 50 | 30 | 3 | 16 | 9 | 1 | 12 | 17 | 24 | 19 | 14 | 3.7035 | 28 | N38 | 1018 Steel | 1018 Steel | Air | 18 AWG
415017 | -0.10978 | 1.788 | 2.331 | 1.0464 | 0.44892 | 0.0013626 | -0.047096 | 24 | -487.3737 | -4654.0759 | 53.5048 | 95.6399 | 50 | 30 | 1 | 16 | 7 | 4 | 6 | 18 | 23 | 18 | 6 | 2.331 | 31 | N38 | 1018 Steel | 1018 Steel | Air | 20 AWG
93147 | -0.10977 | 1.8328 | 1.467 | 2.1393 | 1.4583 | 0.0035952 | -0.074826 | 24 | -292.153 | -2789.8559 | 32.0696 | 91.0862 | 50 | 30 | 3 | 16 | 6 | 3 | 14 | 18 | 22 | 18 | 10 | 1.467 | 38 | N38 | 1018 Steel | 1018 Steel | Air | 22 AWG
222720 | -0.10975 | 1.7722 | 0.9225 | 3.4449 | 3.7344 | 0.0057573 | -0.11898 | 24 | -172.7671 | -1649.8043 | 18.962 | 85.6461 | 50 | 30 | 3 | 16 | 7 | 2 | 12 | 17 | 23 | 10 | 12 | 0.9225 | 51 | N38 | 1018 Steel | 1018 Steel | Air | 24 AWG
290359 | -0.10972 | 0.96118 | 1.467 | 2.2069 | 1.5043 | 0.0033041 | -0.074795 | 24 | -291.3699 | -2782.3777 | 31.9705 | 90.8047 | 50 | 30 | 1 | 16 | 3 | 4 | 14 | 19 | 24 | 10 | 14 | 1.467 | 28 | N38 | 1018 Steel | 1018 Steel | Air | 22 AWG
113177 | -0.10968 | 0.70206 | 0.5805 | 4.3931 | 7.5677 | 0.006063 | -0.18894 | 24 | -103.7736 | -990.9645 | 11.3818 | 81.6956 | 50 | 30 | 3 | 16 | 8 | 3 | 14 | 20 | 23 | 18 | 10 | 0.5805 | 78 | N38 | 1018 Steel | 1018 Steel | Air | 26 AWG
53923 | -0.10967 | 1.9285 | 0.9225 | 5.8767 | 6.3704 | 0.015486 | -0.11889 | 24 | -152.4423 | -1455.7165 | 16.7188 | 75.5139 | 50 | 30 | 2 | 16 | 4 | 3 | 14 | 18 | 23 | 20 | 12 | 0.9225 | 87 | N38 | 1018 Steel | 1018 Steel | Air | 24 AWG
410530 | -0.10948 | 0.70206 | 1.467 | 6.3053 | 4.2981 | 0.029814 | -0.074627 | 24 | -237.1074 | -2264.209 | 25.9581 | 73.7278 | 50 | 30 | 3 | 16 | 8 | 1 | 12 | 17 | 25 | 18 | 14 | 1.467 | 80 | N38 | 1018 Steel | 1018 Steel | Air | 22 AWG
274989 | -0.10936 | 0.64873 | 2.331 | 0.84389 | 0.36203 | 0.00081786 | -0.046914 | 24 | -493.5845 | -4713.3852 | 53.9769 | 96.4838 | 50 | 30 | 1 | 16 | 9 | 3 | 10 | 21 | 25 | 10 | 10 | 2.331 | 15 | N38 | 1018 Steel | 1018 Steel | Air | 20 AWG
457661 | -0.10934 | 1.7804 | 3.7035 | 0.78703 | 0.21251 | 0.0011641 | -0.029525 | 24 | -786.2241 | -7507.8867 | 85.9692 | 96.7207 | 50 | 30 | 2 | 16 | 7 | 4 | 12 | 17 | 22 | 14 | 10 | 3.7035 | 14 | N38 | 1018 Steel | 1018 Steel | Air | 18 AWG
329276 | -0.10906 | 0.77219 | 0.9225 | 5.8767 | 6.3704 | 0.01652 | -0.11822 | 24 | -153.2993 | -1463.9004 | 16.7188 | 75.5139 | 50 | 30 | 3 | 16 | 7 | 3 | 8 | 18 | 23 | 20 | 12 | 0.9225 | 87 | N38 | 1018 Steel | 1018 Steel | Air | 24 AWG
396262 | -0.10893 | 0.70206 | 3.7035 | 1.2368 | 0.33394 | 0.0030057 | -0.029412 | 24 | -773.9369 | -7390.553 | 84.3037 | 94.8468 | 50 | 30 | 3 | 16 | 8 | 3 | 8 | 17 | 23 | 18 | 10 | 3.7035 | 22 | N38 | 1018 Steel | 1018 Steel | Air | 18 AWG
124824 | -0.10892 | 1.6487 | 3.7035 | 0.94443 | 0.25501 | 0.0015606 | -0.029411 | 24 | -783.9062 | -7485.7524 | 85.3863 | 96.0649 | 50 | 30 | 1 | 16 | 9 | 2 | 16 | 22 | 25 | 20 | 12 | 3.7035 | 14 | N38 | 1018 Steel | 1018 Steel | Air | 18 AWG
456865 | -0.10891 | 1.2804 | 0.9225 | 4.5482 | 4.9303 | 0.0099341 | -0.11806 | 24 | -164.7609 | -1573.3512 | 17.9443 | 81.049 | 50 | 30 | 2 | 16 | 7 | 1.5 | 8 | 19 | 25 | 18 | 8 | 0.9225 | 101 | N38 | 1018 Steel | 1018 Steel | Air | 24 AWG
64116 | -0.10881 | 0.83882 | 0.9225 | 2.3642 | 2.5628 | 0.0025922 | -0.11795 | 24 | -183.4323 | -1751.6492 | 19.959 | 90.1493 | 50 | 30 | 2 | 16 | 6 | 4 | 16 | 20 | 23 | 13 | 12 | 0.9225 | 35 | N38 | 1018 Steel | 1018 Steel | Air | 24 AWG
62513 | -0.10867 | 1.788 | 3.7035 | 1.4166 | 0.38252 | 0.0034658 | -0.029342 | 24 | -769.6679 | -7349.7872 | 83.6374 | 94.0973 | 50 | 30 | 1 | 16 | 7 | 2 | 14 | 20 | 25 | 18 | 12 | 3.7035 | 21 | N38 | 1018 Steel | 1018 Steel | Air | 18 AWG
436530 | -0.10863 | 1.8388 | 0.5805 | 5.7448 | 9.8962 | 0.0094787 | -0.18713 | 24 | -97.5518 | -931.5515 | 10.5972 | 76.0635 | 50 | 30 | 2 | 16 | 6 | 3 | 16 | 19 | 23 | 15 | 12 | 0.5805 | 85 | N38 | 1018 Steel | 1018 Steel | Air | 26 AWG
115720 | -0.10825 | 0.71281 | 1.467 | 2.4208 | 1.6502 | 0.004337 | -0.073789 | 24 | -292.4439 | -2792.6337 | 31.6567 | 89.9134 | 50 | 30 | 2 | 16 | 8 | 3 | 12 | 18 | 24 | 13 | 10 | 1.467 | 43 | N38 | 1018 Steel | 1018 Steel | Air | 22 AWG
109727 | -0.10824 | 0.88817 | 0.9225 | 5.7528 | 6.2361 | 0.014898 | -0.11733 | 24 | -155.5223 | -1485.1282 | 16.833 | 76.0299 | 50 | 30 | 2 | 16 | 5 | 2 | 16 | 19 | 25 | 13 | 14 | 0.9225 | 73 | N38 | 1018 Steel | 1018 Steel | Air | 24 AWG
456468 | -0.10808 | 1.7021 | 0.5805 | 7.6484 | 13.1756 | 0.017539 | -0.18619 | 24 | -87.8222 | -838.6407 | 9.4921 | 68.1316 | 50 | 30 | 3 | 16 | 8 | 2 | 12 | 17 | 23 | 12 | 14 | 0.5805 | 97 | N38 | 1018 Steel | 1018 Steel | Air | 26 AWG
137303 | -0.10803 | 0.72281 | 3.7035 | 0.94443 | 0.25501 | 0.0016341 | -0.029169 | 24 | -790.4178 | -7547.9344 | 85.3863 | 96.0649 | 50 | 30 | 1 | 16 | 8 | 3 | 16 | 17 | 25 | 12 | 8 | 3.7035 | 21 | N38 | 1018 Steel | 1018 Steel | Air | 18 AWG
109233 | -0.10802 | 1.8328 | 0.9225 | 3.0397 | 3.295 | 0.004591 | -0.1171 | 24 | -179.0026 | -1709.3489 | 19.3359 | 87.3348 | 50 | 30 | 3 | 16 | 6 | 3 | 16 | 18 | 22 | 16 | 10 | 0.9225 | 54 | N38 | 1018 Steel | 1018 Steel | Air | 24 AWG
369795 | -0.037588 | 1.7804 | 3.7035 | 0.50595 | 0.13661 | 0.00054355 | -0.010149 | 24 | -2314.8212 | -22104.914 | 87.0102 | 97.8919 | 50 | 30 | 2 | 16 | 7 | 3 | 8 | 18 | 23 | 14 | 6 | 3.7035 | 15 | N38 | 1018 Steel | 1018 Steel | Air | 18 AWG
120969 | -0.10785 | 0.78039 | 0.9225 | 3.1522 | 3.4171 | 0.0044896 | -0.11691 | 24 | -178.323 | -1702.8597 | 19.2321 | 86.8657 | 50 | 30 | 2 | 16 | 7 | 4 | 12 | 17 | 23 | 8 | 14 | 0.9225 | 40 | N38 | 1018 Steel | 1018 Steel | Air | 24 AWG
173536 | -0.10782 | 1.8882 | 1.467 | 2.3645 | 1.6118 | 0.0040457 | -0.073495 | 24 | -294.3795 | -2811.1169 | 31.7393 | 90.1479 | 50 | 30 | 2 | 16 | 5 | 3 | 16 | 17 | 23 | 11 | 12 | 1.467 | 35 | N38 | 1018 Steel | 1018 Steel | Air | 22 AWG
214012 | -0.10762 | 1.3328 | 1.467 | 3.0401 | 2.0723 | 0.0072281 | -0.073362 | 24 | -285.7051 | -2728.2826 | 30.7482 | 87.333 | 50 | 30 | 3 | 16 | 6 | 1.5 | 10 | 19 | 24 | 19 | 10 | 1.467 | 54 | N38 | 1018 Steel | 1018 Steel | Air | 22 AWG
77016 | -0.10736 | 1.8444 | 3.7035 | 0.71957 | 0.19429 | 0.00095206 | -0.028989 | 24 | -803.0868 | -7668.9138 | 86.2191 | 97.0018 | 50 | 30 | 1 | 16 | 6 | 4 | 8 | 17 | 23 | 13 | 8 | 3.7035 | 16 | N38 | 1018 Steel | 1018 Steel | Air | 18 AWG
171805 | -0.10732 | 1.7021 | 0.5805 | 7.2542 | 12.4964 | 0.015779 | -0.18488 | 24 | -90.5766 | -864.9431 | 9.721 | 69.7743 | 50 | 30 | 3 | 16 | 8 | 4 | 6 | 17 | 21 | 18 | 14 | 0.5805 | 92 | N38 | 1018 Steel | 1018 Steel | Air | 26 AWG
232391 | -0.10717 | 1.1224 | 0.5805 | 7.7723 | 13.389 | 0.018719 | -0.18462 | 24 | -87.8986 | -839.37 | 9.4202 | 67.6153 | 50 | 30 | 3 | 16 | 9 | 1.5 | 14 | 19 | 24 | 19 | 10 | 0.5805 | 138 | N38 | 1018 Steel | 1018 Steel | Air | 26 AWG
68515 | -0.10709 | 0.77219 | 3.7035 | 0.71957 | 0.19429 | 0.0010728 | -0.028916 | 24 | -805.097 | -7688.1096 | 86.2191 | 97.0018 | 50 | 30 | 3 | 16 | 7 | 3 | 14 | 19 | 23 | 19 | 8 | 3.7035 | 16 | N38 | 1018 Steel | 1018 Steel | Air | 18 AWG
421220 | -0.1069 | 1.9285 | 3.7035 | 1.2592 | 0.34001 | 0.0028532 | -0.028865 | 24 | -787.8254 | -7523.1785 | 84.2204 | 94.7531 | 50 | 30 | 2 | 16 | 4 | 3 | 16 | 18 | 23 | 15 | 14 | 3.7035 | 16 | N38 | 1018 Steel | 1018 Steel | Air | 18 AWG
306048 | -0.1069 | 0.77219 | 2.331 | 1.2152 | 0.52132 | 0.0019163 | -0.045861 | 24 | -496.8214 | -4744.2954 | 53.1113 | 94.9366 | 50 | 30 | 3 | 16 | 7 | 4 | 10 | 17 | 22 | 17 | 8 | 2.331 | 27 | N38 | 1018 Steel | 1018 Steel | Air | 20 AWG
180263 | -0.10683 | 0.63603 | 3.7035 | 0.47222 | 0.12751 | 0.00041704 | -0.028845 | 24 | -815.6545 | -7788.9267 | 87.1351 | 98.0324 | 50 | 30 | 2 | 16 | 9 | 4 | 12 | 18 | 23 | 7 | 12 | 3.7035 | 7 | N38 | 1018 Steel | 1018 Steel | Air | 18 AWG
99136 | -0.10677 | 0.88817 | 0.5805 | 6.5783 | 11.3322 | 0.012973 | -0.18393 | 24 | -94.7215 | -904.5241 | 10.1133 | 72.5904 | 50 | 30 | 2 | 16 | 5 | 4 | 12 | 17 | 23 | 18 | 8 | 0.5805 | 146 | N38 | 1018 Steel | 1018 Steel | Air | 26 AWG
137084 | -0.10674 | 0.95979 | 2.331 | 3.5444 | 1.5205 | 0.01408 | -0.045794 | 24 | -446.693 | -4265.6044 | 47.6821 | 85.2318 | 50 | 30 | 2 | 16 | 3 | 2 | 14 | 18 | 25 | 18 | 14 | 2.331 | 45 | N38 | 1018 Steel | 1018 Steel | Air | 20 AWG
263180 | -0.10663 | 0.72281 | 3.7035 | 1.0231 | 0.27626 | 0.0017925 | -0.028792 | 24 | -798.0228 | -7620.5563 | 85.0948 | 95.7369 | 50 | 30 | 1 | 16 | 8 | 4 | 8 | 21 | 24 | 19 | 14 | 3.7035 | 13 | N38 | 1018 Steel | 1018 Steel | Air | 18 AWG
348918 | -0.10645 | 0.70206 | 1.467 | 2.5672 | 1.7499 | 0.0053505 | -0.072561 | 24 | -295.3761 | -2820.6337 | 31.442 | 89.3035 | 50 | 30 | 3 | 16 | 8 | 2 | 14 | 17 | 24 | 15 | 8 | 1.467 | 57 | N38 | 1018 Steel | 1018 Steel | Air | 22 AWG
39062 | -0.10622 | 1.8388 | 0.9225 | 4.0529 | 4.3934 | 0.0074698 | -0.11515 | 24 | -173.2322 | -1654.2454 | 18.4012 | 83.113 | 50 | 30 | 2 | 16 | 6 | 3 | 14 | 19 | 23 | 17 | 12 | 0.9225 | 60 | N38 | 1018 Steel | 1018 Steel | Air | 24 AWG
287395 | -0.10608 | 0.79449 | 1.467 | 1.3399 | 0.91335 | 0.0022241 | -0.072309 | 24 | -313.3769 | -2992.5286 | 33.2424 | 94.4172 | 50 | 25 | 3 | 16 | 6 | 2 | 16 | 17 | 19 | 18 | 14 | 1.467 | 17 | N38 | 1018 Steel | 1018 Steel | Air | 22 AWG
93321 | -0.10591 | 1.9285 | 2.331 | 2.0253 | 0.86887 | 0.0047486 | -0.045435 | 24 | -483.648 | -4618.4984 | 51.2229 | 91.5611 | 50 | 30 | 2 | 16 | 4 | 3 | 10 | 17 | 23 | 18 | 10 | 2.331 | 36 | N38 | 1018 Steel | 1018 Steel | Air | 20 AWG
401118 | -0.10578 | 0.77219 | 1.467 | 0.9458 | 0.64472 | 0.00074879 | -0.072104 | 24 | -319.7356 | -3053.25 | 33.8205 | 96.0592 | 50 | 30 | 3 | 16 | 7 | 4 | 8 | 19 | 22 | 13 | 8 | 1.467 | 21 | N38 | 1018 Steel | 1018 Steel | Air | 22 AWG
439734 | -0.10576 | 1.7021 | 0.9225 | 1.6887 | 1.8306 | 0.0014358 | -0.11465 | 24 | -194.6051 | -1858.3413 | 20.5822 | 92.9638 | 50 | 30 | 3 | 16 | 8 | 4 | 16 | 19 | 21 | 18 | 10 | 0.9225 | 30 | N38 | 1018 Steel | 1018 Steel | Air | 24 AWG
242508 | -0.10567 | 1.788 | 1.467 | 1.3511 | 0.92102 | 0.0012941 | -0.072034 | 24 | -314.42 | -3002.49 | 33.2259 | 94.3702 | 50 | 30 | 1 | 16 | 7 | 4 | 10 | 18 | 23 | 9 | 10 | 1.467 | 24 | N38 | 1018 Steel | 1018 Steel | Air | 22 AWG
236283 | -0.10565 | 1.6487 | 0.5805 | 4.2804 | 7.3737 | 0.0051096 | -0.18201 | 24 | -108.3454 | -1034.6227 | 11.4472 | 82.165 | 50 | 30 | 1 | 16 | 9 | 3 | 10 | 18 | 24 | 9 | 10 | 0.5805 | 76 | N38 | 1018 Steel | 1018 Steel | Air | 26 AWG
56548 | -0.10561 | 0.83882 | 2.331 | 1.4853 | 0.63717 | 0.0028918 | -0.045306 | 24 | -496.952 | -4745.5419 | 52.4819 | 93.8114 | 50 | 30 | 2 | 16 | 6 | 2 | 6 | 19 | 25 | 20 | 6 | 2.331 | 44 | N38 | 1018 Steel | 1018 Steel | Air | 20 AWG
65760 | -0.10556 | 0.62236 | 2.331 | 1.8903 | 0.81095 | 0.0046346 | -0.045286 | 24 | -488.2196 | -4662.1541 | 51.5377 | 92.1237 | 50 | 30 | 3 | 16 | 9 | 1 | 8 | 19 | 25 | 19 | 8 | 2.331 | 42 | N38 | 1018 Steel | 1018 Steel | Air | 20 AWG
156229 | -0.10553 | 0.88817 | 1.467 | 2.4771 | 1.6885 | 0.0045147 | -0.071939 | 24 | -299.1835 | -2856.9915 | 31.5741 | 89.6788 | 50 | 30 | 2 | 16 | 5 | 4 | 12 | 17 | 23 | 14 | 10 | 1.467 | 44 | N38 | 1018 Steel | 1018 Steel | Air | 22 AWG
313510 | -0.10551 | 1.9285 | 1.467 | 3.4454 | 2.3486 | 0.0084927 | -0.071924 | 24 | -285.7822 | -2729.0194 | 30.1536 | 85.6441 | 50 | 30 | 2 | 16 | 4 | 3 | 14 | 17 | 23 | 16 | 12 | 1.467 | 51 | N38 | 1018 Steel | 1018 Steel | Air | 22 AWG
231886 | -0.10547 | 1.7228 | 1.467 | 2.7473 | 1.8727 | 0.0054086 | -0.071893 | 24 | -295.616 | -2822.9247 | 31.1777 | 88.5528 | 50 | 30 | 1 | 16 | 8 | 3 | 10 | 17 | 24 | 16 | 8 | 1.467 | 61 | N38 | 1018 Steel | 1018 Steel | Air | 22 AWG
385679 | -0.10542 | 1.7228 | 2.331 | 1.5753 | 0.67579 | 0.0027438 | -0.045227 | 24 | -495.8257 | -4734.7865 | 52.272 | 93.4364 | 50 | 30 | 1 | 16 | 8 | 2 | 10 | 17 | 25 | 10 | 10 | 2.331 | 28 | N38 | 1018 Steel | 1018 Steel | Air | 20 AWG
122774 | -0.10527 | 0.83282 | 1.467 | 1.8128 | 1.2357 | 0.0025234 | -0.071759 | 24 | -309.1893 | -2952.5404 | 32.5486 | 92.4467 | 50 | 30 | 3 | 16 | 6 | 4 | 12 | 19 | 22 | 14 | 14 | 1.467 | 23 | N38 | 1018 Steel | 1018 Steel | Air | 22 AWG
66270 | -0.10517 | 0.70206 | 0.9225 | 1.4185 | 1.5377 | 0.0010076 | -0.11401 | 24 | -198.0672 | -1891.402 | 20.8314 | 94.0896 | 50 | 30 | 3 | 16 | 8 | 3 | 12 | 20 | 23 | 8 | 12 | 0.9225 | 21 | N38 | 1018 Steel | 1018 Steel | Air | 24 AWG
332633 | -0.1051 | 1.7228 | 0.5805 | 3.9537 | 6.8109 | 0.0048713 | -0.18106 | 24 | -110.7184 | -1057.2828 | 11.6368 | 83.5261 | 50 | 30 | 1 | 16 | 8 | 4 | 14 | 18 | 23 | 17 | 6 | 0.5805 | 117 | N38 | 1018 Steel | 1018 Steel | Air | 26 AWG
119180 | -0.10503 | 0.70206 | 3.7035 | 0.62962 | 0.17001 | 0.0008301 | -0.02836 | 24 | -824.0686 | -7869.2752 | 86.5522 | 97.3766 | 50 | 30 | 3 | 16 | 8 | 3 | 16 | 19 | 23 | 16 | 8 | 3.7035 | 14 | N38 | 1018 Steel | 1018 Steel | Air | 18 AWG
248586 | -0.105 | 1.2128 | 1.467 | 3.1527 | 2.1491 | 0.0071108 | -0.071572 | 24 | -291.2782 | -2781.5019 | 30.583 | 86.8639 | 50 | 30 | 2 | 16 | 8 | 1.5 | 16 | 18 | 25 | 10 | 14 | 1.467 | 40 | N38 | 1018 Steel | 1018 Steel | Air | 22 AWG
333894 | -0.10484 | 0.92848 | 1.467 | 2.7023 | 1.842 | 0.0053612 | -0.071469 | 24 | -298.0007 | -2845.6974 | 31.2437 | 88.7405 | 50 | 30 | 2 | 16 | 4 | 4 | 14 | 17 | 23 | 15 | 10 | 1.467 | 48 | N38 | 1018 Steel | 1018 Steel | Air | 22 AWG
366219 | -0.10469 | 0.63603 | 2.331 | 0.67512 | 0.28962 | 0.00057487 | -0.044911 | 24 | -519.3579 | -4959.5031 | 54.3703 | 97.187 | 50 | 30 | 2 | 16 | 9 | 4 | 16 | 20 | 23 | 14 | 8 | 2.331 | 15 | N38 | 1018 Steel | 1018 Steel | Air | 20 AWG
408095 | -0.10438 | 1.9258 | 3.7035 | 1.2592 | 0.34001 | 0.0030396 | -0.028184 | 24 | -806.8549 | -7704.8972 | 84.2204 | 94.7531 | 50 | 30 | 3 | 16 | 4 | 2 | 14 | 19 | 23 | 18 | 14 | 3.7035 | 16 | N38 | 1018 Steel | 1018 Steel | Air | 18 AWG
83404 | -0.10426 | 0.95979 | 2.331 | 2.2954 | 0.98472 | 0.0059876 | -0.044729 | 24 | -485.2453 | -4633.7516 | 50.5934 | 90.4359 | 50 | 30 | 2 | 16 | 3 | 4 | 14 | 17 | 23 | 17 | 12 | 2.331 | 34 | N38 | 1018 Steel | 1018 Steel | Air | 20 AWG
26500 | -0.10424 | 0.83282 | 2.331 | 1.2602 | 0.54063 | 0.0019381 | -0.04472 | 24 | -508.487 | -4855.6935 | 53.0064 | 94.7491 | 50 | 30 | 3 | 16 | 6 | 4 | 12 | 18 | 22 | 12 | 14 | 2.331 | 16 | N38 | 1018 Steel | 1018 Steel | Air | 20 AWG
379871 | -0.10424 | 0.78039 | 3.7035 | 0.6746 | 0.18215 | 0.00084988 | -0.028146 | 24 | -828.7276 | -7913.7658 | 86.3856 | 97.1892 | 50 | 30 | 2 | 16 | 7 | 3 | 16 | 21 | 24 | 15 | 12 | 3.7035 | 10 | N38 | 1018 Steel | 1018 Steel | Air | 18 AWG
24689 | -0.10424 | 0.89204 | 2.331 | 1.9691 | 0.84474 | 0.004294 | -0.044718 | 24 | -492.6663 | -4704.617 | 51.3541 | 91.7955 | 50 | 30 | 1 | 16 | 5 | 3 | 14 | 19 | 25 | 16 | 10 | 2.331 | 35 | N38 | 1018 Steel | 1018 Steel | Air | 20 AWG
249975 | -0.10412 | 0.92582 | 2.331 | 2.2054 | 0.94611 | 0.0058402 | -0.044669 | 24 | -487.9091 | -4659.189 | 50.8033 | 90.8109 | 50 | 30 | 3 | 16 | 4 | 3 | 12 | 19 | 23 | 20 | 14 | 2.331 | 28 | N38 | 1018 Steel | 1018 Steel | Air | 20 AWG
86712 | -0.1041 | 0.9583 | 0.9225 | 4.2555 | 4.613 | 0.0086459 | -0.11285 | 24 | -174.9615 | -1670.7592 | 18.2143 | 82.2687 | 50 | 30 | 3 | 16 | 3 | 4 | 16 | 18 | 22 | 16 | 14 | 0.9225 | 54 | N38 | 1018 Steel | 1018 Steel | Air | 24 AWG
20324 | -0.10396 | 1.7021 | 1.467 | 2.1393 | 1.4583 | 0.0035954 | -0.070868 | 24 | -308.4708 | -2945.6796 | 32.0696 | 91.0862 | 50 | 30 | 3 | 16 | 8 | 3 | 12 | 18 | 22 | 18 | 10 | 1.467 | 38 | N38 | 1018 Steel | 1018 Steel | Air | 22 AWG
87074 | -0.10395 | 1.9285 | 2.331 | 1.8903 | 0.81095 | 0.0040418 | -0.044594 | 24 | -495.7966 | -4734.5085 | 51.5377 | 92.1237 | 50 | 30 | 2 | 16 | 4 | 4 | 12 | 17 | 22 | 15 | 14 | 2.331 | 24 | N38 | 1018 Steel | 1018 Steel | Air | 20 AWG
93150 | -0.10388 | 0.85749 | 2.331 | 0.94516 | 0.40547 | 0.0017498 | -0.044565 | 24 | -517.3297 | -4940.1343 | 53.7408 | 96.0618 | 50 | 25 | 3 | 16 | 5 | 2 | 14 | 17 | 19 | 20 | 14 | 2.331 | 12 | N38 | 1018 Steel | 1018 Steel | Air | 20 AWG
205891 | -0.10364 | 0.71281 | 0.9225 | 5.0098 | 5.4307 | 0.011634 | -0.11235 | 24 | -169.0285 | -1614.1035 | 17.5185 | 79.1258 | 50 | 30 | 2 | 16 | 8 | 2 | 12 | 18 | 25 | 14 | 10 | 0.9225 | 89 | N38 | 1018 Steel | 1018 Steel | Air | 24 AWG
283151 | -0.10359 | 0.70206 | 2.331 | 1.8566 | 0.79647 | 0.0042905 | -0.044439 | 24 | -498.2932 | -4758.3494 | 51.6163 | 92.2643 | 50 | 30 | 3 | 16 | 8 | 2 | 12 | 17 | 24 | 14 | 10 | 2.331 | 33 | N38 | 1018 Steel | 1018 Steel | Air | 20 AWG
274484 | -0.10358 | 0.96118 | 1.467 | 1.9704 | 1.3432 | 0.002648 | -0.070606 | 24 | -312.0073 | -2979.4502 | 32.3174 | 91.7899 | 50 | 30 | 1 | 16 | 3 | 4 | 14 | 20 | 24 | 11 | 14 | 1.467 | 25 | N38 | 1018 Steel | 1018 Steel | Air | 22 AWG
122483 | -0.10346 | 0.78039 | 3.7035 | 0.61838 | 0.16697 | 0.00072444 | -0.027937 | 24 | -836.9504 | -7992.2876 | 86.5938 | 97.4234 | 50 | 30 | 2 | 16 | 7 | 4 | 12 | 20 | 23 | 17 | 10 | 3.7035 | 11 | N38 | 1018 Steel | 1018 Steel | Air | 18 AWG
302377 | -0.10344 | 0.62236 | 1.467 | 1.4863 | 1.0131 | 0.0017274 | -0.07051 | 24 | -319.2978 | -3049.0696 | 33.0277 | 93.8073 | 50 | 30 | 3 | 16 | 9 | 3 | 14 | 21 | 23 | 19 | 12 | 1.467 | 22 | N38 | 1018 Steel | 1018 Steel | Air | 22 AWG
161244 | -0.10343 | 1.788 | 0.9225 | 2.3642 | 2.5628 | 0.0025009 | -0.11212 | 24 | -192.9647 | -1842.6776 | 19.959 | 90.1493 | 50 | 30 | 1 | 16 | 7 | 4 | 16 | 19 | 23 | 12 | 10 | 0.9225 | 42 | N38 | 1018 Steel | 1018 Steel | Air | 24 AWG
224094 | -0.10343 | 0.71281 | 1.467 | 1.2498 | 0.85195 | 0.0013196 | -0.070507 | 24 | -322.6663 | -3081.2365 | 33.3745 | 94.7925 | 50 | 30 | 2 | 16 | 8 | 3 | 6 | 19 | 24 | 13 | 6 | 1.467 | 37 | N38 | 1018 Steel | 1018 Steel | Air | 22 AWG
76340 | -0.1034 | 1.6487 | 2.331 | 1.4177 | 0.60821 | 0.0021627 | -0.04436 | 24 | -509.0736 | -4861.2944 | 52.6392 | 94.0927 | 50 | 30 | 1 | 16 | 9 | 4 | 8 | 18 | 23 | 11 | 14 | 2.331 | 18 | N38 | 1018 Steel | 1018 Steel | Air | 20 AWG
450117 | -0.10322 | 1.636 | 1.467 | 2.4208 | 1.6502 | 0.0043466 | -0.070359 | 24 | -306.7027 | -2928.7947 | 31.6567 | 89.9134 | 50 | 30 | 2 | 16 | 9 | 2 | 14 | 19 | 24 | 15 | 10 | 1.467 | 43 | N38 | 1018 Steel | 1018 Steel | Air | 22 AWG
97617 | -0.1032 | 1.7804 | 0.9225 | 4.6158 | 5.0036 | 0.0098584 | -0.11188 | 24 | -173.2666 | -1654.5744 | 17.8819 | 80.7676 | 50 | 30 | 2 | 16 | 7 | 2 | 14 | 19 | 24 | 18 | 10 | 0.9225 | 82 | N38 | 1018 Steel | 1018 Steel | Air | 24 AWG
428923 | -0.10319 | 1.892 | 1.467 | 2.995 | 2.0416 | 0.0060653 | -0.070338 | 24 | -298.6285 | -2851.6921 | 30.8143 | 87.5207 | 50 | 30 | 1 | 16 | 5 | 2 | 14 | 19 | 25 | 11 | 14 | 1.467 | 38 | N38 | 1018 Steel | 1018 Steel | Air | 22 AWG
403792 | -0.10317 | 0.92582 | 3.7035 | 1.2143 | 0.32787 | 0.0028737 | -0.027859 | 24 | -817.9087 | -7810.4524 | 84.3869 | 94.9405 | 50 | 30 | 3 | 16 | 4 | 2 | 12 | 19 | 24 | 16 | 12 | 3.7035 | 18 | N38 | 1018 Steel | 1018 Steel | Air | 18 AWG
25568 | -0.10315 | 1.7021 | 0.9225 | 6.8899 | 7.4687 | 0.022597 | -0.11181 | 24 | -153.0235 | -1461.2671 | 15.7841 | 71.2921 | 50 | 30 | 3 | 16 | 8 | 2 | 8 | 17 | 23 | 20 | 12 | 0.9225 | 102 | N38 | 1018 Steel | 1018 Steel | Air | 24 AWG
107283 | -0.10311 | 1.8328 | 2.331 | 1.654 | 0.70958 | 0.0033062 | -0.044234 | 24 | -505.1757 | -4824.0726 | 52.0884 | 93.1082 | 50 | 30 | 3 | 16 | 6 | 2 | 14 | 20 | 23 | 20 | 14 | 2.331 | 21 | N38 | 1018 Steel | 1018 Steel | Air | 20 AWG
208138 | -0.10309 | 0.88817 | 0.9225 | 2.9046 | 3.1486 | 0.0038767 | -0.11176 | 24 | -188.7647 | -1802.5698 | 19.4605 | 87.8977 | 50 | 30 | 2 | 16 | 5 | 4 | 16 | 18 | 23 | 10 | 12 | 0.9225 | 43 | N38 | 1018 Steel | 1018 Steel | Air | 24 AWG
16209 | -0.10298 | 0.78802 | 2.331 | 0.78763 | 0.3379 | 0.00070942 | -0.044177 | 24 | -525.4394 | -5017.5771 | 54.108 | 96.7182 | 50 | 30 | 1 | 16 | 7 | 3 | 10 | 23 | 25 | 18 | 10 | 2.331 | 14 | N38 | 1018 Steel | 1018 Steel | Air | 20 AWG
112359 | -0.10295 | 0.72281 | 0.9225 | 3.3774 | 3.6611 | 0.0049469 | -0.1116 | 24 | -184.7857 | -1764.5731 | 19.0244 | 85.9275 | 50 | 30 | 1 | 16 | 8 | 4 | 10 | 19 | 24 | 11 | 12 | 0.9225 | 50 | N38 | 1018 Steel | 1018 Steel | Air | 24 AWG
170849 | -0.10295 | 1.2722 | 2.331 | 1.4965 | 0.642 | 0.0027443 | -0.044164 | 24 | -509.5386 | -4865.7355 | 52.4556 | 93.7646 | 50 | 30 | 3 | 16 | 7 | 1.5 | 14 | 20 | 24 | 13 | 14 | 2.331 | 19 | N38 | 1018 Steel | 1018 Steel | Air | 20 AWG
96515 | -0.10293 | 0.78039 | 0.9225 | 2.9834 | 3.234 | 0.0041709 | -0.11158 | 24 | -188.354 | -1798.6482 | 19.3878 | 87.5693 | 50 | 30 | 2 | 16 | 7 | 4 | 12 | 19 | 23 | 15 | 10 | 0.9225 | 53 | N38 | 1018 Steel | 1018 Steel | Air | 24 AWG
11808 | -0.10292 | 0.83882 | 2.331 | 2.3629 | 1.0137 | 0.0064152 | -0.044152 | 24 | -490.0576 | -4679.705 | 50.4361 | 90.1546 | 50 | 30 | 2 | 16 | 6 | 2 | 14 | 19 | 25 | 16 | 12 | 2.331 | 35 | N38 | 1018 Steel | 1018 Steel | Air | 20 AWG
365593 | -0.1029 | 0.78039 | 3.7035 | 1.2143 | 0.32787 | 0.0026886 | -0.027786 | 24 | -820.0538 | -7830.9369 | 84.3869 | 94.9405 | 50 | 30 | 2 | 16 | 7 | 3 | 10 | 18 | 24 | 14 | 12 | 3.7035 | 18 | N38 | 1018 Steel | 1018 Steel | Air | 18 AWG
387640 | -0.10278 | 0.88817 | 0.9225 | 2.139 | 2.3187 | 0.0021619 | -0.11141 | 24 | -196.2137 | -1873.7028 | 20.1668 | 91.0874 | 50 | 30 | 2 | 16 | 5 | 4 | 10 | 20 | 23 | 14 | 10 | 0.9225 | 38 | N38 | 1018 Steel | 1018 Steel | Air | 24 AWG
190518 | -0.10272 | 1.7228 | 1.467 | 2.9725 | 2.0263 | 0.0060058 | -0.070021 | 24 | -300.3007 | -2867.6608 | 30.8473 | 87.6145 | 50 | 30 | 1 | 16 | 8 | 2 | 14 | 17 | 25 | 10 | 12 | 1.467 | 44 | N38 | 1018 Steel | 1018 Steel | Air | 22 AWG
183934 | -0.10259 | 0.9583 | 1.467 | 2.3645 | 1.6118 | 0.0042619 | -0.069931 | 24 | -309.3825 | -2954.3851 | 31.7393 | 90.1479 | 50 | 30 | 3 | 16 | 3 | 3 | 14 | 18 | 23 | 11 | 14 | 1.467 | 30 | N38 | 1018 Steel | 1018 Steel | Air | 22 AWG
141663 | -0.10247 | 1.3388 | 2.331 | 1.6203 | 0.6951 | 0.0030436 | -0.04396 | 24 | -509.0939 | -4861.4888 | 52.1671 | 93.2488 | 50 | 30 | 2 | 16 | 6 | 1.5 | 12 | 19 | 25 | 11 | 12 | 2.331 | 24 | N38 | 1018 Steel | 1018 Steel | Air | 20 AWG
456101 | -0.10239 | 0.77219 | 0.9225 | 3.1522 | 3.4171 | 0.0049347 | -0.11099 | 24 | -187.8262 | -1793.6078 | 19.2321 | 86.8657 | 50 | 30 | 3 | 16 | 7 | 3 | 12 | 17 | 23 | 11 | 10 | 0.9225 | 56 | N38 | 1018 Steel | 1018 Steel | Air | 24 AWG
315472 | -0.10239 | 1.6487 | 2.331 | 0.73138 | 0.31376 | 0.00060353 | -0.043923 | 24 | -529.755 | -5058.7876 | 54.2392 | 96.9526 | 50 | 30 | 1 | 16 | 9 | 4 | 10 | 21 | 23 | 18 | 10 | 2.331 | 13 | N38 | 1018 Steel | 1018 Steel | Air | 20 AWG
139516 | -0.10234 | 1.2804 | 0.9225 | 6.7548 | 7.3223 | 0.02053 | -0.11094 | 24 | -155.4496 | -1484.4342 | 15.9087 | 71.855 | 50 | 30 | 2 | 16 | 7 | 1.5 | 14 | 17 | 25 | 14 | 12 | 0.9225 | 100 | N38 | 1018 Steel | 1018 Steel | Air | 24 AWG
360808 | -0.10221 | 0.64873 | 0.9225 | 3.3774 | 3.6611 | 0.0056015 | -0.1108 | 24 | -186.1288 | -1777.3993 | 19.0244 | 85.9275 | 50 | 30 | 1 | 16 | 9 | 3 | 10 | 17 | 25 | 14 | 6 | 0.9225 | 100 | N38 | 1018 Steel | 1018 Steel | Air | 24 AWG
54563 | -0.10203 | 1.7128 | 0.5805 | 4.0101 | 6.908 | 0.0049244 | -0.17575 | 24 | -113.7383 | -1086.1204 | 11.6042 | 83.2914 | 50 | 30 | 2 | 16 | 8 | 3 | 16 | 17 | 23 | 11 | 8 | 0.5805 | 89 | N38 | 1018 Steel | 1018 Steel | Air | 26 AWG
119915 | -0.10199 | 0.66432 | 1.467 | 1.4637 | 0.99778 | 0.0021668 | -0.069521 | 24 | -324.1671 | -3095.5678 | 33.0607 | 93.9011 | 50 | 25 | 1 | 16 | 8 | 2 | 16 | 18 | 21 | 17 | 10 | 1.467 | 26 | N38 | 1018 Steel | 1018 Steel | Air | 22 AWG
338849 | -0.10192 | 0.84441 | 1.467 | 1.1034 | 0.75217 | 0.00085453 | -0.069475 | 24 | -329.5647 | -3147.1114 | 33.5893 | 95.4024 | 50 | 30 | 1 | 16 | 6 | 3 | 14 | 23 | 25 | 11 | 14 | 1.467 | 14 | N38 | 1018 Steel | 1018 Steel | Air | 22 AWG
399262 | -0.10183 | 1.9285 | 0.9225 | 3.5125 | 3.8076 | 0.0056001 | -0.11038 | 24 | -185.6094 | -1772.4391 | 18.8997 | 85.3646 | 50 | 30 | 2 | 16 | 4 | 4 | 12 | 19 | 22 | 20 | 12 | 0.9225 | 52 | N38 | 1018 Steel | 1018 Steel | Air | 24 AWG
162124 | -0.10174 | 1.7128 | 3.7035 | 1.8889 | 0.51002 | 0.0063633 | -0.027472 | 24 | -804.873 | -7685.9712 | 81.8886 | 92.1297 | 50 | 30 | 2 | 16 | 8 | 2 | 8 | 18 | 24 | 18 | 14 | 3.7035 | 24 | N38 | 1018 Steel | 1018 Steel | Air | 18 AWG
112317 | -0.10173 | 0.64873 | 0.5805 | 6.6234 | 11.4098 | 0.011923 | -0.17524 | 24 | -99.1605 | -946.9126 | 10.0871 | 72.4026 | 50 | 30 | 1 | 16 | 9 | 3 | 8 | 19 | 25 | 11 | 12 | 0.5805 | 98 | N38 | 1018 Steel | 1018 Steel | Air | 26 AWG
193947 | -0.10162 | 0.83282 | 1.467 | 2.0943 | 1.4276 | 0.0034051 | -0.069274 | 24 | -316.2195 | -3019.6742 | 32.1357 | 91.2739 | 50 | 30 | 3 | 16 | 6 | 3 | 14 | 19 | 23 | 14 | 12 | 1.467 | 31 | N38 | 1018 Steel | 1018 Steel | Air | 22 AWG
323868 | -0.10158 | 1.7228 | 1.467 | 2.0267 | 1.3815 | 0.0029093 | -0.069242 | 24 | -317.3426 | -3030.399 | 32.2348 | 91.5554 | 50 | 30 | 1 | 16 | 8 | 2 | 10 | 20 | 25 | 12 | 10 | 1.467 | 36 | N38 | 1018 Steel | 1018 Steel | Air | 22 AWG
249068 | -0.10152 | 0.63603 | 0.5805 | 2.6584 | 4.5794 | 0.0021891 | -0.17489 | 24 | -122.0293 | -1165.2938 | 12.3888 | 88.9235 | 50 | 30 | 2 | 16 | 9 | 4 | 16 | 21 | 23 | 20 | 8 | 0.5805 | 59 | N38 | 1018 Steel | 1018 Steel | Air | 26 AWG
76531 | -0.10149 | 0.88817 | 1.467 | 4.6614 | 3.1775 | 0.015431 | -0.069183 | 24 | -279.528 | -2669.2954 | 28.3697 | 80.5773 | 50 | 30 | 2 | 16 | 5 | 3 | 8 | 17 | 24 | 18 | 12 | 1.467 | 69 | N38 | 1018 Steel | 1018 Steel | Air | 22 AWG
182333 | -0.1014 | 0.77219 | 1.467 | 1.9254 | 1.3125 | 0.0032579 | -0.069121 | 24 | -319.363 | -3049.6917 | 32.3835 | 91.9776 | 50 | 30 | 3 | 16 | 7 | 2 | 6 | 19 | 24 | 20 | 6 | 1.467 | 57 | N38 | 1018 Steel | 1018 Steel | Air | 22 AWG
137430 | -0.10135 | 0.78802 | 1.467 | 1.2948 | 0.88265 | 0.0011962 | -0.069084 | 24 | -328.6595 | -3138.4669 | 33.3085 | 94.6048 | 50 | 30 | 1 | 16 | 7 | 4 | 10 | 19 | 24 | 8 | 10 | 1.467 | 23 | N38 | 1018 Steel | 1018 Steel | Air | 22 AWG
432310 | -0.10122 | 0.78802 | 0.5805 | 4.4944 | 7.7423 | 0.0063372 | -0.17436 | 24 | -111.8668 | -1068.2489 | 11.323 | 81.2732 | 50 | 30 | 1 | 16 | 7 | 3 | 16 | 19 | 25 | 15 | 6 | 0.5805 | 133 | N38 | 1018 Steel | 1018 Steel | Air | 26 AWG
374818 | -0.10116 | 1.892 | 2.331 | 1.2827 | 0.55029 | 0.0018003 | -0.043399 | 24 | -523.4566 | -4998.6427 | 52.954 | 94.6553 | 50 | 30 | 1 | 16 | 5 | 4 | 12 | 19 | 23 | 14 | 12 | 2.331 | 19 | N38 | 1018 Steel | 1018 Steel | Air | 20 AWG
322376 | -0.10108 | 0.83882 | 0.5805 | 9.1916 | 15.834 | 0.025151 | -0.17412 | 24 | -85.0447 | -812.1169 | 8.5963 | 61.7016 | 50 | 30 | 2 | 16 | 6 | 2 | 12 | 17 | 25 | 18 | 8 | 0.5805 | 204 | N38 | 1018 Steel | 1018 Steel | Air | 26 AWG
409720 | -0.10101 | 1.1224 | 0.5805 | 10.2505 | 17.658 | 0.03146 | -0.17401 | 24 | -79.0179 | -754.5653 | 7.9816 | 57.2898 | 50 | 30 | 3 | 16 | 9 | 1.5 | 10 | 19 | 24 | 18 | 14 | 0.5805 | 130 | N38 | 1018 Steel | 1018 Steel | Air | 26 AWG
287633 | -0.10099 | 0.78039 | 0.5805 | 2.2979 | 3.9585 | 0.0015593 | -0.17398 | 24 | -124.7405 | -1191.1838 | 12.5981 | 90.4254 | 50 | 30 | 2 | 16 | 7 | 4 | 12 | 20 | 23 | 8 | 12 | 0.5805 | 34 | N38 | 1018 Steel | 1018 Steel | Air | 26 AWG
36006 | -0.10079 | 1.6224 | 1.467 | 2.7586 | 1.8804 | 0.005791 | -0.068708 | 24 | -309.1551 | -2952.2137 | 31.1612 | 88.5059 | 50 | 30 | 3 | 16 | 9 | 2 | 12 | 18 | 23 | 13 | 14 | 1.467 | 35 | N38 | 1018 Steel | 1018 Steel | Air | 22 AWG
197097 | -0.044972 | 1.7804 | 3.7035 | 0.53968 | 0.14572 | 0.00054044 | -0.012143 | 24 | -1931.9789 | -18449.0395 | 86.8853 | 97.7513 | 50 | 30 | 2 | 16 | 7 | 3 | 8 | 20 | 23 | 13 | 12 | 3.7035 | 8 | N38 | 1018 Steel | 1018 Steel | Air | 18 AWG
398373 | -0.10067 | 0.70206 | 3.7035 | 0.78703 | 0.21251 | 0.0012322 | -0.027182 | 24 | -853.9807 | -8154.9148 | 85.9692 | 96.7207 | 50 | 30 | 3 | 16 | 8 | 4 | 8 | 18 | 22 | 17 | 10 | 3.7035 | 14 | N38 | 1018 Steel | 1018 Steel | Air | 18 AWG
111113 | -0.10048 | 0.77219 | 3.7035 | 1.0119 | 0.27323 | 0.001994 | -0.02713 | 24 | -847.3247 | -8091.3547 | 85.1365 | 95.7838 | 50 | 30 | 3 | 16 | 7 | 3 | 10 | 17 | 23 | 12 | 12 | 3.7035 | 15 | N38 | 1018 Steel | 1018 Steel | Air | 18 AWG
13037 | -0.10046 | 1.7228 | 0.5805 | 3.8186 | 6.5781 | 0.0045607 | -0.17306 | 24 | -116.6149 | -1113.5907 | 11.7153 | 84.0893 | 50 | 30 | 1 | 16 | 8 | 4 | 14 | 17 | 23 | 14 | 6 | 0.5805 | 113 | N38 | 1018 Steel | 1018 Steel | Air | 26 AWG
268131 | -0.10037 | 1.7228 | 0.5805 | 7.9638 | 13.7189 | 0.016888 | -0.1729 | 24 | -92.749 | -885.688 | 9.309 | 66.8174 | 50 | 30 | 1 | 16 | 8 | 3 | 8 | 20 | 24 | 17 | 14 | 0.5805 | 101 | N38 | 1018 Steel | 1018 Steel | Air | 26 AWG
247449 | -0.073873 | 1.7804 | 3.7035 | 0.56216 | 0.15179 | 0.00060127 | -0.019947 | 24 | -1175.0093 | -11220.5121 | 86.802 | 97.6577 | 50 | 30 | 2 | 16 | 7 | 3 | 16 | 19 | 23 | 12 | 10 | 3.7035 | 10 | N38 | 1018 Steel | 1018 Steel | Air | 18 AWG
182065 | -0.10023 | 1.7128 | 3.7035 | 0.47222 | 0.12751 | 0.00041867 | -0.027065 | 24 | -869.3182 | -8301.3774 | 87.1351 | 98.0324 | 50 | 30 | 2 | 16 | 8 | 4 | 16 | 19 | 22 | 11 | 12 | 3.7035 | 7 | N38 | 1018 Steel | 1018 Steel | Air | 18 AWG
286892 | -0.10002 | 1.636 | 0.9225 | 3.4449 | 3.7344 | 0.0054136 | -0.10842 | 24 | -189.5815 | -1810.37 | 18.962 | 85.6461 | 50 | 30 | 2 | 16 | 9 | 3 | 10 | 17 | 23 | 10 | 12 | 0.9225 | 51 | N38 | 1018 Steel | 1018 Steel | Air | 24 AWG
402993 | -0.1 | 1.7228 | 2.331 | 0.87765 | 0.37651 | 0.00085698 | -0.042901 | 24 | -538.9683 | -5146.7681 | 53.8982 | 96.3431 | 50 | 30 | 1 | 16 | 8 | 3 | 12 | 20 | 24 | 9 | 12 | 2.331 | 13 | N38 | 1018 Steel | 1018 Steel | Air | 20 AWG
347541 | -0.094249 | 1.7804 | 3.7035 | 0.6746 | 0.18215 | 0.00084227 | -0.025449 | 24 | -916.5688 | -8752.5874 | 86.3856 | 97.1892 | 50 | 30 | 2 | 16 | 7 | 3 | 16 | 20 | 23 | 16 | 12 | 3.7035 | 10 | N38 | 1018 Steel | 1018 Steel | Air | 18 AWG
411035 | -0.099872 | 0.78039 | 2.331 | 2.0253 | 0.86887 | 0.0047704 | -0.042845 | 24 | -512.8832 | -4897.674 | 51.2229 | 91.5611 | 50 | 30 | 2 | 16 | 7 | 3 | 8 | 19 | 24 | 20 | 10 | 2.331 | 36 | N38 | 1018 Steel | 1018 Steel | Air | 20 AWG
82665 | -0.099857 | 0.83282 | 0.5805 | 4.8436 | 8.3439 | 0.0073797 | -0.17202 | 24 | -111.3623 | -1063.4317 | 11.1203 | 79.8182 | 50 | 30 | 3 | 16 | 6 | 2 | 10 | 21 | 24 | 19 | 10 | 0.5805 | 86 | N38 | 1018 Steel | 1018 Steel | Air | 26 AWG
260270 | -0.099776 | 0.88401 | 3.7035 | 0.74205 | 0.20037 | 0.0010916 | -0.026941 | 24 | -863.2922 | -8243.8337 | 86.1358 | 96.9081 | 50 | 30 | 3 | 16 | 5 | 2 | 12 | 21 | 24 | 16 | 12 | 3.7035 | 11 | N38 | 1018 Steel | 1018 Steel | Air | 18 AWG
317576 | -0.099644 | 0.83882 | 2.331 | 0.94516 | 0.40547 | 0.0010395 | -0.042747 | 24 | -539.3273 | -5150.1963 | 53.7408 | 96.0618 | 50 | 30 | 2 | 16 | 6 | 4 | 14 | 21 | 23 | 19 | 12 | 2.331 | 14 | N38 | 1018 Steel | 1018 Steel | Air | 20 AWG
382897 | -0.099605 | 1.6224 | 0.9225 | 1.9814 | 2.1479 | 0.0020531 | -0.10797 | 24 | -203.9277 | -1947.3661 | 20.3122 | 91.7441 | 50 | 30 | 3 | 16 | 9 | 3 | 14 | 18 | 22 | 13 | 8 | 0.9225 | 44 | N38 | 1018 Steel | 1018 Steel | Air | 24 AWG
178164 | -0.099514 | 0.83282 | 1.467 | 2.1393 | 1.4583 | 0.0036034 | -0.067835 | 24 | -322.264 | -3077.3942 | 32.0696 | 91.0862 | 50 | 30 | 3 | 16 | 6 | 3 | 12 | 17 | 23 | 12 | 10 | 1.467 | 38 | N38 | 1018 Steel | 1018 Steel | Air | 22 AWG
250481 | -0.099335 | 0.83282 | 2.331 | 0.81014 | 0.34755 | 0.00093013 | -0.042615 | 24 | -544.1755 | -5196.4935 | 54.0556 | 96.6244 | 50 | 30 | 3 | 16 | 6 | 4 | 16 | 18 | 22 | 18 | 6 | 2.331 | 24 | N38 | 1018 Steel | 1018 Steel | Air | 20 AWG
368204 | -0.099299 | 1.931 | 1.467 | 2.2519 | 1.535 | 0.0035281 | -0.067688 | 24 | -321.2974 | -3068.1642 | 31.9045 | 90.6171 | 50 | 30 | 1 | 16 | 4 | 4 | 10 | 19 | 23 | 18 | 10 | 1.467 | 40 | N38 | 1018 Steel | 1018 Steel | Air | 22 AWG
321757 | -0.099298 | 0.88401 | 0.9225 | 6.3833 | 6.9195 | 0.019277 | -0.10764 | 24 | -163.6624 | -1562.8612 | 16.2514 | 73.403 | 50 | 30 | 3 | 16 | 5 | 3 | 8 | 17 | 23 | 16 | 14 | 0.9225 | 81 | N38 | 1018 Steel | 1018 Steel | Air | 24 AWG
75804 | -0.099284 | 0.74342 | 0.9225 | 1.0808 | 1.1716 | 0.00079144 | -0.10762 | 24 | -212.9546 | -2033.5668 | 21.143 | 95.4968 | 50 | 25 | 1 | 16 | 7 | 4 | 16 | 17 | 19 | 16 | 8 | 0.9225 | 24 | N38 | 1018 Steel | 1018 Steel | Air | 24 AWG
258944 | -0.099203 | 0.93095 | 0.5805 | 7.6597 | 13.195 | 0.016186 | -0.17089 | 24 | -95.6177 | -913.0814 | 9.4856 | 68.0847 | 50 | 30 | 1 | 16 | 4 | 3 | 16 | 20 | 25 | 18 | 10 | 0.5805 | 136 | N38 | 1018 Steel | 1018 Steel | Air | 26 AWG
63136 | -0.099184 | 0.93095 | 0.5805 | 9.5971 | 16.5325 | 0.024751 | -0.17086 | 24 | -84.2963 | -804.9703 | 8.3609 | 60.012 | 50 | 30 | 1 | 16 | 4 | 3 | 14 | 19 | 25 | 16 | 12 | 0.5805 | 142 | N38 | 1018 Steel | 1018 Steel | Air | 26 AWG
470592 | -0.099023 | 0.78039 | 3.7035 | 1.3492 | 0.3643 | 0.0033712 | -0.026738 | 24 | -847.1526 | -8089.711 | 83.8873 | 94.3784 | 50 | 30 | 2 | 16 | 7 | 2 | 12 | 17 | 25 | 14 | 10 | 3.7035 | 24 | N38 | 1018 Steel | 1018 Steel | Air | 18 AWG
451185 | -0.09896 | 1.6224 | 1.467 | 1.9254 | 1.3125 | 0.0032435 | -0.067458 | 24 | -327.2367 | -3124.8802 | 32.3835 | 91.9776 | 50 | 30 | 3 | 16 | 9 | 2 | 16 | 17 | 23 | 18 | 6 | 1.467 | 57 | N38 | 1018 Steel | 1018 Steel | Air | 22 AWG
405908 | -0.098904 | 1.8328 | 0.5805 | 10.6447 | 18.3371 | 0.033739 | -0.17038 | 24 | -78.387 | -748.5404 | 7.7527 | 55.6471 | 50 | 30 | 3 | 16 | 6 | 1 | 14 | 17 | 24 | 14 | 14 | 0.5805 | 135 | N38 | 1018 Steel | 1018 Steel | Air | 26 AWG
353050 | -0.098894 | 1.8444 | 1.467 | 2.7023 | 1.842 | 0.0049673 | -0.067413 | 24 | -315.9309 | -3016.9182 | 31.2437 | 88.7405 | 50 | 30 | 1 | 16 | 6 | 4 | 10 | 19 | 23 | 18 | 12 | 1.467 | 40 | N38 | 1018 Steel | 1018 Steel | Air | 22 AWG
334579 | -0.098863 | 1.3388 | 3.7035 | 2.125 | 0.57377 | 0.0080689 | -0.026694 | 24 | -819.461 | -7825.2765 | 81.0142 | 91.1459 | 50 | 30 | 2 | 16 | 6 | 1.5 | 12 | 18 | 25 | 17 | 14 | 3.7035 | 27 | N38 | 1018 Steel | 1018 Steel | Air | 18 AWG
187486 | -0.098698 | 1.7228 | 2.331 | 1.1139 | 0.47788 | 0.0015399 | -0.042341 | 24 | -540.5121 | -5161.5107 | 53.3474 | 95.3586 | 50 | 30 | 1 | 16 | 8 | 3 | 6 | 17 | 24 | 14 | 6 | 2.331 | 33 | N38 | 1018 Steel | 1018 Steel | Air | 20 AWG
66481 | -0.098697 | 0.83882 | 0.9225 | 2.6006 | 2.8191 | 0.0031079 | -0.10699 | 24 | -200.0154 | -1910.0065 | 19.741 | 89.1642 | 50 | 30 | 2 | 16 | 6 | 2 | 14 | 20 | 25 | 7 | 14 | 0.9225 | 33 | N38 | 1018 Steel | 1018 Steel | Air | 24 AWG
4994 | -0.098687 | 1.7228 | 2.331 | 0.99017 | 0.42478 | 0.0011467 | -0.042337 | 24 | -543.4955 | -5189.9997 | 53.6359 | 95.8743 | 50 | 30 | 1 | 16 | 8 | 4 | 14 | 18 | 23 | 13 | 8 | 2.331 | 22 | N38 | 1018 Steel | 1018 Steel | Air | 20 AWG
440651 | -0.098685 | 0.92582 | 0.9225 | 2.4993 | 2.7092 | 0.0030521 | -0.10698 | 24 | -200.9879 | -1919.2935 | 19.8344 | 89.5864 | 50 | 30 | 3 | 16 | 4 | 4 | 12 | 17 | 22 | 9 | 12 | 0.9225 | 37 | N38 | 1018 Steel | 1018 Steel | Air | 24 AWG
271221 | -0.09865 | 0.89204 | 2.331 | 1.4628 | 0.62752 | 0.0023722 | -0.042321 | 24 | -532.53 | -5085.2867 | 52.5343 | 93.9052 | 50 | 30 | 1 | 16 | 5 | 4 | 14 | 17 | 24 | 11 | 10 | 2.331 | 26 | N38 | 1018 Steel | 1018 Steel | Air | 20 AWG
150154 | -0.098498 | 0.73214 | 3.7035 | 0.39351 | 0.10625 | 0.0004439 | -0.026596 | 24 | -887.5991 | -8475.9469 | 87.4266 | 98.3604 | 50 | 25 | 2 | 16 | 7 | 3 | 14 | 17 | 19 | 19 | 10 | 3.7035 | 7 | N38 | 1018 Steel | 1018 Steel | Air | 18 AWG
304120 | -0.09839 | 0.83282 | 1.467 | 1.1822 | 0.8059 | 0.0010854 | -0.067069 | 24 | -340.2154 | -3248.8178 | 33.4736 | 95.074 | 50 | 30 | 3 | 16 | 6 | 3 | 14 | 19 | 23 | 7 | 14 | 1.467 | 15 | N38 | 1018 Steel | 1018 Steel | Air | 22 AWG
1952 | -0.098363 | 1.7128 | 0.5805 | 11.4332 | 19.6954 | 0.036412 | -0.16945 | 24 | -74.1641 | -708.2155 | 7.295 | 52.3617 | 50 | 30 | 2 | 16 | 8 | 2 | 8 | 17 | 24 | 15 | 14 | 0.5805 | 145 | N38 | 1018 Steel | 1018 Steel | Air | 26 AWG
194242 | -0.098336 | 1.6224 | 0.9225 | 2.6006 | 2.8191 | 0.0032718 | -0.1066 | 24 | -200.7494 | -1917.016 | 19.741 | 89.1642 | 50 | 30 | 3 | 16 | 9 | 3 | 12 | 17 | 22 | 8 | 14 | 0.9225 | 33 | N38 | 1018 Steel | 1018 Steel | Air | 24 AWG
69635 | -0.09833 | 1.7804 | 0.9225 | 2.3867 | 2.5872 | 0.00278 | -0.10659 | 24 | -202.7697 | -1936.3076 | 19.9383 | 90.0554 | 50 | 30 | 2 | 16 | 7 | 4 | 14 | 17 | 22 | 13 | 8 | 0.9225 | 53 | N38 | 1018 Steel | 1018 Steel | Air | 24 AWG
379606 | -0.098129 | 1.788 | 3.7035 | 0.60714 | 0.16394 | 0.0006483 | -0.026496 | 24 | -882.8707 | -8430.7942 | 86.6355 | 97.4703 | 50 | 30 | 1 | 16 | 7 | 4 | 16 | 20 | 23 | 14 | 12 | 3.7035 | 9 | N38 | 1018 Steel | 1018 Steel | Air | 18 AWG
305100 | -0.098085 | 1.6224 | 1.467 | 1.8916 | 1.2894 | 0.0027451 | -0.066861 | 24 | -330.661 | -3157.5797 | 32.433 | 92.1183 | 50 | 30 | 3 | 16 | 9 | 2 | 14 | 18 | 23 | 9 | 14 | 1.467 | 24 | N38 | 1018 Steel | 1018 Steel | Air | 22 AWG
319701 | -0.098047 | 1.7228 | 3.7035 | 1.0119 | 0.27323 | 0.0020006 | -0.026474 | 24 | -868.3212 | -8291.8571 | 85.1365 | 95.7838 | 50 | 30 | 1 | 16 | 8 | 2 | 14 | 17 | 25 | 17 | 6 | 3.7035 | 30 | N38 | 1018 Steel | 1018 Steel | Air | 18 AWG
51530 | -0.097985 | 1.7128 | 0.9225 | 2.2516 | 2.4408 | 0.0024802 | -0.10622 | 24 | -204.7551 | -1955.2672 | 20.0629 | 90.6183 | 50 | 30 | 2 | 16 | 8 | 3 | 8 | 19 | 23 | 14 | 8 | 0.9225 | 50 | N38 | 1018 Steel | 1018 Steel | Air | 24 AWG
464696 | -0.097962 | 0.77219 | 2.331 | 1.3502 | 0.57925 | 0.0022287 | -0.042026 | 24 | -538.9518 | -5146.6104 | 52.7966 | 94.374 | 50 | 30 | 3 | 16 | 7 | 4 | 8 | 19 | 22 | 20 | 12 | 2.331 | 20 | N38 | 1018 Steel | 1018 Steel | Air | 20 AWG
183031 | -0.097861 | 0.62236 | 0.5805 | 8.6171 | 14.8443 | 0.022866 | -0.16858 | 24 | -91.2497 | -871.3702 | 8.9297 | 64.0952 | 50 | 30 | 3 | 16 | 9 | 2 | 8 | 18 | 24 | 18 | 10 | 0.5805 | 153 | N38 | 1018 Steel | 1018 Steel | Air | 26 AWG
211728 | -0.097686 | 0.89204 | 2.331 | 3.038 | 1.3033 | 0.0098764 | -0.041907 | 24 | -500.1983 | -4776.5423 | 48.8624 | 87.3416 | 50 | 30 | 1 | 16 | 5 | 3 | 10 | 18 | 25 | 18 | 12 | 2.331 | 45 | N38 | 1018 Steel | 1018 Steel | Air | 20 AWG
350371 | -0.09759 | 1.788 | 0.5805 | 3.3793 | 5.8213 | 0.0031342 | -0.16811 | 24 | -122.6589 | -1171.3063 | 11.9703 | 85.9197 | 50 | 30 | 1 | 16 | 7 | 4 | 16 | 21 | 23 | 17 | 12 | 0.5805 | 50 | N38 | 1018 Steel | 1018 Steel | Air | 26 AWG
173028 | -0.097584 | 1.8882 | 0.5805 | 7.7723 | 13.389 | 0.017432 | -0.1681 | 24 | -96.5342 | -921.8333 | 9.4202 | 67.6153 | 50 | 30 | 2 | 16 | 5 | 3 | 12 | 17 | 23 | 17 | 10 | 0.5805 | 138 | N38 | 1018 Steel | 1018 Steel | Air | 26 AWG
96128 | -0.097572 | 0.95979 | 0.5805 | 8.0427 | 13.8547 | 0.018167 | -0.16808 | 24 | -94.9374 | -906.5851 | 9.2632 | 66.4889 | 50 | 30 | 2 | 16 | 3 | 4 | 16 | 19 | 23 | 18 | 14 | 0.5805 | 102 | N38 | 1018 Steel | 1018 Steel | Air | 26 AWG
410842 | -0.097547 | 1.931 | 0.5805 | 12.064 | 20.7821 | 0.038216 | -0.16804 | 24 | -71.0311 | -678.297 | 6.9288 | 49.7333 | 50 | 30 | 1 | 16 | 4 | 3 | 10 | 18 | 24 | 18 | 14 | 0.5805 | 153 | N38 | 1018 Steel | 1018 Steel | Air | 26 AWG
380640 | -0.097542 | 0.93095 | 3.7035 | 1.1805 | 0.31876 | 0.0026901 | -0.026338 | 24 | -866.4183 | -8273.685 | 84.5119 | 95.0811 | 50 | 30 | 1 | 16 | 4 | 3 | 6 | 17 | 25 | 20 | 6 | 3.7035 | 35 | N38 | 1018 Steel | 1018 Steel | Air | 18 AWG
52620 | -0.097475 | 1.6224 | 1.467 | 1.216 | 0.82892 | 0.0012294 | -0.066445 | 24 | -342.8975 | -3274.4297 | 33.4241 | 94.9332 | 50 | 30 | 3 | 16 | 9 | 3 | 14 | 18 | 22 | 13 | 8 | 1.467 | 27 | N38 | 1018 Steel | 1018 Steel | Air | 22 AWG
6243 | -0.097467 | 1.7021 | 0.5805 | 5.8349 | 10.0515 | 0.010237 | -0.1679 | 24 | -108.1892 | -1033.1304 | 10.5449 | 75.688 | 50 | 30 | 3 | 16 | 8 | 3 | 10 | 19 | 22 | 18 | 14 | 0.5805 | 74 | N38 | 1018 Steel | 1018 Steel | Air | 26 AWG
59857 | -0.097447 | 1.7228 | 3.7035 | 1.3492 | 0.3643 | 0.003122 | -0.026312 | 24 | -860.8487 | -8220.4993 | 83.8873 | 94.3784 | 50 | 30 | 1 | 16 | 8 | 3 | 8 | 19 | 24 | 18 | 12 | 3.7035 | 20 | N38 | 1018 Steel | 1018 Steel | Air | 18 AWG
474282 | -0.097296 | 0.88401 | 2.331 | 2.4192 | 1.0378 | 0.0072115 | -0.04174 | 24 | -517.0291 | -4937.2643 | 50.3049 | 89.9201 | 50 | 30 | 3 | 16 | 5 | 2 | 12 | 17 | 24 | 18 | 10 | 2.331 | 43 | N38 | 1018 Steel | 1018 Steel | Air | 20 AWG
427797 | -0.097229 | 1.788 | 1.467 | 2.128 | 1.4506 | 0.0030727 | -0.066278 | 24 | -330.0047 | -3151.3125 | 32.0862 | 91.1331 | 50 | 30 | 1 | 16 | 7 | 4 | 10 | 20 | 23 | 16 | 14 | 1.467 | 27 | N38 | 1018 Steel | 1018 Steel | Air | 22 AWG
450581 | -0.09718 | 1.8388 | 0.5805 | 5.3392 | 9.1977 | 0.0082001 | -0.16741 | 24 | -111.4693 | -1064.4537 | 10.8326 | 77.7531 | 50 | 30 | 2 | 16 | 6 | 3 | 14 | 19 | 23 | 14 | 12 | 0.5805 | 79 | N38 | 1018 Steel | 1018 Steel | Air | 26 AWG
414929 | -0.09718 | 1.8388 | 0.5805 | 5.3392 | 9.1977 | 0.0082001 | -0.16741 | 24 | -111.4693 | -1064.4537 | 10.8326 | 77.7531 | 50 | 30 | 2 | 16 | 6 | 3 | 14 | 19 | 23 | 14 | 12 | 0.5805 | 79 | N38 | 1018 Steel | 1018 Steel | Air | 26 AWG
474785 | -0.097151 | 0.78802 | 0.5805 | 9.5746 | 16.4937 | 0.024824 | -0.16736 | 24 | -86.1949 | -823.1006 | 8.3739 | 60.1058 | 50 | 30 | 1 | 16 | 7 | 4 | 6 | 18 | 24 | 20 | 10 | 0.5805 | 170 | N38 | 1018 Steel | 1018 Steel | Air | 26 AWG
370622 | -0.097103 | 0.6495 | 0.5805 | 2.2979 | 3.9585 | 0.0023408 | -0.16727 | 24 | -129.7392 | -1238.918 | 12.5981 | 90.4254 | 50 | 25 | 2 | 16 | 8 | 3 | 14 | 17 | 19 | 14 | 12 | 0.5805 | 34 | N38 | 1018 Steel | 1018 Steel | Air | 26 AWG
454684 | -0.097046 | 0.92582 | 0.5805 | 8.1778 | 14.0876 | 0.020218 | -0.16718 | 24 | -94.6433 | -903.777 | 9.1848 | 65.9257 | 50 | 30 | 3 | 16 | 4 | 3 | 14 | 17 | 23 | 15 | 12 | 0.5805 | 121 | N38 | 1018 Steel | 1018 Steel | Air | 26 AWG
68740 | -0.097021 | 1.2722 | 0.5805 | 12.4357 | 21.4224 | 0.046263 | -0.16713 | 24 | -69.1919 | -660.7338 | 6.7131 | 48.1845 | 50 | 30 | 3 | 16 | 7 | 1.5 | 10 | 17 | 24 | 19 | 12 | 0.5805 | 184 | N38 | 1018 Steel | 1018 Steel | Air | 26 AWG
408017 | -0.096985 | 1.2722 | 2.331 | 1.4065 | 0.60339 | 0.0024938 | -0.041606 | 24 | -543.0294 | -5185.5493 | 52.6655 | 94.1396 | 50 | 30 | 3 | 16 | 7 | 1.5 | 10 | 20 | 24 | 17 | 10 | 2.331 | 25 | N38 | 1018 Steel | 1018 Steel | Air | 20 AWG
125760 | -0.096906 | 0.77219 | 2.331 | 0.84389 | 0.36203 | 0.00090753 | -0.041573 | 24 | -557.005 | -5319.0059 | 53.9769 | 96.4838 | 50 | 30 | 3 | 16 | 7 | 3 | 16 | 18 | 23 | 9 | 10 | 2.331 | 15 | N38 | 1018 Steel | 1018 Steel | Air | 20 AWG
72046 | -0.09684 | 0.71281 | 3.7035 | 0.62962 | 0.17001 | 0.00077835 | -0.026148 | 24 | -893.7681 | -8534.8569 | 86.5522 | 97.3766 | 50 | 30 | 2 | 16 | 8 | 4 | 10 | 19 | 23 | 16 | 8 | 3.7035 | 14 | N38 | 1018 Steel | 1018 Steel | Air | 18 AWG
193041 | -0.096819 | 0.64873 | 0.9225 | 5.9667 | 6.468 | 0.015449 | -0.10495 | 24 | -171.8227 | -1640.7863 | 16.6357 | 75.1386 | 50 | 30 | 1 | 16 | 9 | 3 | 6 | 19 | 25 | 19 | 10 | 0.9225 | 106 | N38 | 1018 Steel | 1018 Steel | Air | 24 AWG
212624 | -0.096704 | 0.89204 | 0.9225 | 3.0397 | 3.295 | 0.0041006 | -0.10483 | 24 | -199.9494 | -1909.3758 | 19.3359 | 87.3348 | 50 | 30 | 1 | 16 | 5 | 4 | 14 | 19 | 24 | 12 | 10 | 0.9225 | 54 | N38 | 1018 Steel | 1018 Steel | Air | 24 AWG
73850 | -0.096677 | 0.63603 | 3.7035 | 0.35978 | 0.097147 | 0.00025973 | -0.026104 | 24 | -905.6081 | -8647.9207 | 87.5515 | 98.5009 | 50 | 30 | 2 | 16 | 9 | 4 | 8 | 19 | 23 | 9 | 8 | 3.7035 | 8 | N38 | 1018 Steel | 1018 Steel | Air | 18 AWG
104776 | -0.096668 | 1.7128 | 0.9225 | 2.1615 | 2.3431 | 0.0024616 | -0.10479 | 24 | -208.4029 | -1990.1012 | 20.146 | 90.9936 | 50 | 30 | 2 | 16 | 8 | 3 | 16 | 19 | 23 | 18 | 6 | 0.9225 | 64 | N38 | 1018 Steel | 1018 Steel | Air | 24 AWG
276299 | -0.096609 | 0.89204 | 2.331 | 1.7553 | 0.75302 | 0.0033741 | -0.041445 | 24 | -536.7243 | -5125.3398 | 51.8524 | 92.6862 | 50 | 30 | 1 | 16 | 5 | 3 | 14 | 20 | 25 | 14 | 12 | 2.331 | 26 | N38 | 1018 Steel | 1018 Steel | Air | 20 AWG
114992 | -0.096512 | 1.2021 | 3.7035 | 1.4166 | 0.38252 | 0.0038439 | -0.02606 | 24 | -866.5982 | -8275.403 | 83.6374 | 94.0973 | 50 | 30 | 3 | 16 | 8 | 1.5 | 12 | 17 | 24 | 12 | 14 | 3.7035 | 18 | N38 | 1018 Steel | 1018 Steel | Air | 18 AWG
455573 | -0.096219 | 0.89204 | 0.5805 | 4.9337 | 8.4991 | 0.0066645 | -0.16575 | 24 | -115.0287 | -1098.4432 | 11.068 | 79.4428 | 50 | 30 | 1 | 16 | 5 | 4 | 14 | 21 | 24 | 16 | 12 | 0.5805 | 73 | N38 | 1018 Steel | 1018 Steel | Air | 26 AWG
8606 | -0.096192 | 1.788 | 2.331 | 0.95641 | 0.4103 | 0.0010316 | -0.041266 | 24 | -558.4103 | -5332.4256 | 53.7146 | 96.0149 | 50 | 30 | 1 | 16 | 7 | 4 | 12 | 20 | 23 | 16 | 10 | 2.331 | 17 | N38 | 1018 Steel | 1018 Steel | Air | 20 AWG
321248 | -0.096151 | 1.636 | 0.9225 | 2.1615 | 2.3431 | 0.0021719 | -0.10423 | 24 | -209.5234 | -2000.801 | 20.146 | 90.9936 | 50 | 30 | 2 | 16 | 9 | 3 | 16 | 20 | 23 | 12 | 12 | 0.9225 | 32 | N38 | 1018 Steel | 1018 Steel | Air | 24 AWG
208775 | -0.095973 | 1.8328 | 0.5805 | 4.1452 | 7.1408 | 0.0055686 | -0.16533 | 24 | -120.0932 | -1146.8054 | 11.5257 | 82.7282 | 50 | 30 | 3 | 16 | 6 | 4 | 12 | 17 | 21 | 18 | 8 | 0.5805 | 92 | N38 | 1018 Steel | 1018 Steel | Air | 26 AWG
151221 | -0.095873 | 0.96118 | 1.467 | 2.2519 | 1.535 | 0.0035458 | -0.065353 | 24 | -332.7794 | -3177.8094 | 31.9045 | 90.6171 | 50 | 30 | 1 | 16 | 3 | 4 | 10 | 19 | 24 | 14 | 10 | 1.467 | 40 | N38 | 1018 Steel | 1018 Steel | Air | 22 AWG
252842 | -0.095831 | 1.7228 | 2.331 | 0.84389 | 0.36203 | 0.0008082 | -0.041111 | 24 | -563.2529 | -5378.6686 | 53.9769 | 96.4838 | 50 | 30 | 1 | 16 | 8 | 4 | 14 | 19 | 23 | 11 | 10 | 2.331 | 15 | N38 | 1018 Steel | 1018 Steel | Air | 20 AWG
354717 | -0.095771 | 0.83282 | 1.467 | 2.905 | 1.9802 | 0.0065215 | -0.065284 | 24 | -323.1288 | -3085.6523 | 30.9464 | 87.896 | 50 | 30 | 3 | 16 | 6 | 2 | 14 | 19 | 24 | 15 | 12 | 1.467 | 43 | N38 | 1018 Steel | 1018 Steel | Air | 22 AWG
337558 | -0.095694 | 1.8444 | 0.9225 | 3.2423 | 3.5147 | 0.0045467 | -0.10373 | 24 | -200.1054 | -1910.8654 | 19.149 | 86.4904 | 50 | 30 | 1 | 16 | 6 | 3 | 16 | 18 | 24 | 9 | 12 | 0.9225 | 48 | N38 | 1018 Steel | 1018 Steel | Air | 24 AWG
270319 | -0.095622 | 1.7128 | 0.9225 | 4.3231 | 4.6863 | 0.0084629 | -0.10366 | 24 | -189.8303 | -1812.7462 | 18.152 | 81.9872 | 50 | 30 | 2 | 16 | 8 | 3 | 8 | 19 | 23 | 18 | 12 | 0.9225 | 64 | N38 | 1018 Steel | 1018 Steel | Air | 24 AWG
467133 | -0.095609 | 0.64873 | 2.331 | 2.3629 | 1.0137 | 0.005988 | -0.041016 | 24 | -527.5243 | -5037.4863 | 50.4361 | 90.1546 | 50 | 30 | 1 | 16 | 9 | 3 | 6 | 21 | 25 | 20 | 14 | 2.331 | 30 | N38 | 1018 Steel | 1018 Steel | Air | 20 AWG
132680 | -0.095525 | 1.7228 | 3.7035 | 0.58465 | 0.15786 | 0.00063451 | -0.025793 | 24 | -907.8159 | -8669.0033 | 86.7188 | 97.564 | 50 | 30 | 1 | 16 | 8 | 4 | 14 | 17 | 23 | 11 | 8 | 3.7035 | 13 | N38 | 1018 Steel | 1018 Steel | Air | 18 AWG
62252 | -0.095447 | 0.81176 | 1.467 | 1.3511 | 0.92102 | 0.0018164 | -0.065063 | 24 | -348.1071 | -3324.178 | 33.2259 | 94.3702 | 50 | 25 | 1 | 16 | 6 | 3 | 14 | 17 | 20 | 14 | 12 | 1.467 | 20 | N38 | 1018 Steel | 1018 Steel | Air | 22 AWG
267654 | -0.095229 | 1.788 | 0.9225 | 8.4322 | 9.1406 | 0.029663 | -0.10323 | 24 | -150.8072 | -1440.1023 | 14.3613 | 64.8657 | 50 | 30 | 1 | 16 | 7 | 2 | 8 | 17 | 25 | 15 | 14 | 0.9225 | 107 | N38 | 1018 Steel | 1018 Steel | Air | 24 AWG
155214 | -0.094767 | 1.892 | 1.467 | 4.729 | 3.2236 | 0.014944 | -0.0646 | 24 | -298.315 | -2848.6986 | 28.2706 | 80.2958 | 50 | 30 | 1 | 16 | 5 | 2 | 12 | 19 | 25 | 17 | 14 | 1.467 | 60 | N38 | 1018 Steel | 1018 Steel | Air | 22 AWG
120222 | -0.094709 | 0.95979 | 1.467 | 3.8508 | 2.6249 | 0.010592 | -0.06456 | 24 | -312.102 | -2980.3548 | 29.5589 | 83.9552 | 50 | 30 | 2 | 16 | 3 | 3 | 16 | 17 | 24 | 15 | 12 | 1.467 | 57 | N38 | 1018 Steel | 1018 Steel | Air | 22 AWG
46698 | -0.094545 | 1.931 | 2.331 | 1.8903 | 0.81095 | 0.0038201 | -0.04056 | 24 | -545.1103 | -5205.42 | 51.5377 | 92.1237 | 50 | 30 | 1 | 16 | 4 | 4 | 12 | 18 | 23 | 14 | 14 | 2.331 | 24 | N38 | 1018 Steel | 1018 Steel | Air | 20 AWG
232586 | -0.094506 | 1.7128 | 3.7035 | 0.73081 | 0.19733 | 0.001004 | -0.025518 | 24 | -911.8755 | -8707.7698 | 86.1774 | 96.955 | 50 | 30 | 2 | 16 | 8 | 3 | 14 | 17 | 23 | 11 | 10 | 3.7035 | 13 | N38 | 1018 Steel | 1018 Steel | Air | 18 AWG
405284 | -0.094376 | 1.8388 | 3.7035 | 0.80951 | 0.21858 | 0.0012073 | -0.025483 | 24 | -910.0386 | -8690.2287 | 85.886 | 96.627 | 50 | 30 | 2 | 16 | 6 | 3 | 14 | 19 | 23 | 14 | 12 | 3.7035 | 12 | N38 | 1018 Steel | 1018 Steel | Air | 18 AWG
21404 | -0.094287 | 1.7128 | 3.7035 | 0.57341 | 0.15483 | 0.00068944 | -0.025459 | 24 | -920.1728 | -8787.0031 | 86.7604 | 97.6108 | 50 | 30 | 2 | 16 | 8 | 3 | 6 | 19 | 23 | 20 | 6 | 3.7035 | 17 | N38 | 1018 Steel | 1018 Steel | Air | 18 AWG
220786 | -0.079285 | 1.7804 | 3.7035 | 0.71957 | 0.19429 | 0.0010105 | -0.021408 | 24 | -1087.4636 | -10384.5122 | 86.2191 | 97.0018 | 50 | 30 | 2 | 16 | 7 | 3 | 16 | 19 | 23 | 18 | 8 | 3.7035 | 16 | N38 | 1018 Steel | 1018 Steel | Air | 18 AWG
191778 | -0.094239 | 0.83882 | 1.467 | 1.4975 | 1.0208 | 0.0016196 | -0.064239 | 24 | -350.2923 | -3345.0452 | 33.0111 | 93.7604 | 50 | 30 | 2 | 16 | 6 | 4 | 16 | 17 | 23 | 6 | 14 | 1.467 | 19 | N38 | 1018 Steel | 1018 Steel | Air | 22 AWG
246115 | -0.094127 | 1.6224 | 1.467 | 1.2948 | 0.88265 | 0.0013418 | -0.064163 | 24 | -353.867 | -3379.1807 | 33.3085 | 94.6048 | 50 | 30 | 3 | 16 | 9 | 3 | 14 | 17 | 22 | 9 | 10 | 1.467 | 23 | N38 | 1018 Steel | 1018 Steel | Air | 22 AWG
114092 | -0.094023 | 0.83282 | 3.7035 | 0.58465 | 0.15786 | 0.00071342 | -0.025388 | 24 | -922.3096 | -8807.4077 | 86.7188 | 97.564 | 50 | 30 | 3 | 16 | 6 | 4 | 14 | 17 | 22 | 13 | 8 | 3.7035 | 13 | N38 | 1018 Steel | 1018 Steel | Air | 18 AWG
82321 | -0.094017 | 0.88817 | 1.467 | 3.8508 | 2.6249 | 0.010713 | -0.064088 | 24 | -314.3993 | -3002.2924 | 29.5589 | 83.9552 | 50 | 30 | 2 | 16 | 5 | 2 | 14 | 20 | 25 | 19 | 12 | 1.467 | 57 | N38 | 1018 Steel | 1018 Steel | Air | 22 AWG
413525 | -0.093976 | 0.63603 | 0.5805 | 4.2241 | 7.2766 | 0.0059292 | -0.16189 | 24 | -122.1574 | -1166.5169 | 11.4799 | 82.3996 | 50 | 30 | 2 | 16 | 9 | 2 | 6 | 19 | 25 | 14 | 6 | 0.5805 | 125 | N38 | 1018 Steel | 1018 Steel | Air | 26 AWG
282422 | -0.093959 | 1.6224 | 2.331 | 1.7328 | 0.74337 | 0.0036342 | -0.040309 | 24 | -552.4194 | -5275.2162 | 51.9049 | 92.78 | 50 | 30 | 3 | 16 | 9 | 2 | 10 | 19 | 23 | 16 | 14 | 2.331 | 22 | N38 | 1018 Steel | 1018 Steel | Air | 20 AWG
283296 | -0.093685 | 0.95979 | 0.9225 | 2.9046 | 3.1486 | 0.0038634 | -0.10156 | 24 | -207.7229 | -1983.6077 | 19.4605 | 87.8977 | 50 | 30 | 2 | 16 | 3 | 4 | 12 | 18 | 23 | 10 | 12 | 0.9225 | 43 | N38 | 1018 Steel | 1018 Steel | Air | 24 AWG
280016 | -0.093505 | 1.8882 | 0.5805 | 5.5871 | 9.6246 | 0.0093896 | -0.16108 | 24 | -114.3122 | -1091.6011 | 10.6887 | 76.7206 | 50 | 30 | 2 | 16 | 5 | 3 | 8 | 18 | 23 | 18 | 8 | 0.5805 | 124 | N38 | 1018 Steel | 1018 Steel | Air | 26 AWG
199958 | -0.093498 | 1.9612 | 3.7035 | 1.0794 | 0.29144 | 0.0020038 | -0.025246 | 24 | -907.8952 | -8669.7601 | 84.8866 | 95.5027 | 50 | 30 | 1 | 16 | 3 | 4 | 12 | 17 | 23 | 13 | 12 | 3.7035 | 16 | N38 | 1018 Steel | 1018 Steel | Air | 18 AWG
9819 | -0.093396 | 1.8388 | 3.7035 | 0.71957 | 0.19429 | 0.0010078 | -0.025218 | 24 | -923.1524 | -8815.4558 | 86.2191 | 97.0018 | 50 | 30 | 2 | 16 | 6 | 3 | 14 | 19 | 23 | 18 | 8 | 3.7035 | 16 | N38 | 1018 Steel | 1018 Steel | Air | 18 AWG
261794 | -0.093384 | 1.3882 | 0.5805 | 8.696 | 14.9802 | 0.022578 | -0.16087 | 24 | -95.1334 | -908.4573 | 8.884 | 63.7667 | 50 | 30 | 2 | 16 | 5 | 1.5 | 8 | 18 | 25 | 19 | 8 | 0.5805 | 193 | N38 | 1018 Steel | 1018 Steel | Air | 26 AWG
468574 | -0.093375 | 1.8882 | 1.467 | 2.2069 | 1.5043 | 0.0037055 | -0.06365 | 24 | -342.3894 | -3269.5779 | 31.9705 | 90.8047 | 50 | 30 | 2 | 16 | 5 | 3 | 8 | 18 | 23 | 18 | 8 | 1.467 | 49 | N38 | 1018 Steel | 1018 Steel | Air | 22 AWG
394422 | -0.093336 | 1.884 | 1.467 | 2.7698 | 1.8881 | 0.0058784 | -0.063624 | 24 | -333.6827 | -3186.4348 | 31.1446 | 88.459 | 50 | 30 | 3 | 16 | 5 | 2 | 12 | 17 | 23 | 13 | 12 | 1.467 | 41 | N38 | 1018 Steel | 1018 Steel | Air | 22 AWG
301468 | -0.093218 | 0.63603 | 3.7035 | 0.50595 | 0.13661 | 0.00054497 | -0.02517 | 24 | -933.4051 | -8913.3622 | 87.0102 | 97.8919 | 50 | 30 | 2 | 16 | 9 | 4 | 10 | 17 | 23 | 12 | 6 | 3.7035 | 15 | N38 | 1018 Steel | 1018 Steel | Air | 18 AWG
243048 | -0.093197 | 0.77219 | 3.7035 | 1.1018 | 0.29751 | 0.0023518 | -0.025165 | 24 | -909.935 | -8689.2388 | 84.8033 | 95.409 | 50 | 30 | 3 | 16 | 7 | 1 | 14 | 18 | 25 | 9 | 14 | 3.7035 | 14 | N38 | 1018 Steel | 1018 Steel | Air | 18 AWG
228477 | -0.093126 | 1.788 | 0.9225 | 3.0059 | 3.2584 | 0.0044829 | -0.10095 | 24 | -207.966 | -1985.9287 | 19.3671 | 87.4755 | 50 | 30 | 1 | 16 | 7 | 2 | 16 | 19 | 25 | 16 | 6 | 0.9225 | 89 | N38 | 1018 Steel | 1018 Steel | Air | 24 AWG
268033 | -0.092966 | 1.7128 | 3.7035 | 0.4947 | 0.13358 | 0.00048407 | -0.025102 | 24 | -936.3796 | -8941.7669 | 87.0519 | 97.9387 | 50 | 30 | 2 | 16 | 8 | 3 | 16 | 18 | 23 | 11 | 8 | 3.7035 | 11 | N38 | 1018 Steel | 1018 Steel | Air | 18 AWG
198065 | -0.092834 | 0.77219 | 1.467 | 3.4679 | 2.364 | 0.0091521 | -0.063281 | 24 | -324.4566 | -3098.3319 | 30.1205 | 85.5503 | 50 | 30 | 3 | 16 | 7 | 2 | 10 | 20 | 24 | 19 | 14 | 1.467 | 44 | N38 | 1018 Steel | 1018 Steel | Air | 22 AWG
54540 | -0.092683 | 0.92848 | 3.7035 | 1.0681 | 0.28841 | 0.0021227 | -0.025026 | 24 | -916.3301 | -8750.3075 | 84.9283 | 95.5495 | 50 | 30 | 2 | 16 | 4 | 2 | 10 | 17 | 25 | 11 | 10 | 3.7035 | 19 | N38 | 1018 Steel | 1018 Steel | Air | 18 AWG
434596 | -0.09253 | 1.7021 | 2.331 | 0.81014 | 0.34755 | 0.00082031 | -0.039695 | 24 | -584.1968 | -5578.6685 | 54.0556 | 96.6244 | 50 | 30 | 3 | 16 | 8 | 3 | 16 | 18 | 22 | 9 | 12 | 2.331 | 12 | N38 | 1018 Steel | 1018 Steel | Air | 20 AWG
305894 | -0.092524 | 1.7128 | 1.467 | 2.4771 | 1.6885 | 0.0044997 | -0.06307 | 24 | -341.2537 | -3258.7329 | 31.5741 | 89.6788 | 50 | 30 | 2 | 16 | 8 | 3 | 8 | 19 | 23 | 20 | 10 | 1.467 | 44 | N38 | 1018 Steel | 1018 Steel | Air | 22 AWG
444566 | -0.092449 | 1.1495 | 0.9225 | 2.6456 | 2.8679 | 0.0048949 | -0.10022 | 24 | -213.085 | -2034.8117 | 19.6994 | 88.9765 | 50 | 25 | 2 | 16 | 8 | 1.5 | 10 | 17 | 20 | 20 | 10 | 0.9225 | 47 | N38 | 1018 Steel | 1018 Steel | Air | 24 AWG
129269 | -0.092422 | 1.892 | 2.331 | 1.8903 | 0.81095 | 0.0040573 | -0.039649 | 24 | -557.6346 | -5325.0184 | 51.5377 | 92.1237 | 50 | 30 | 1 | 16 | 5 | 3 | 16 | 18 | 24 | 20 | 8 | 2.331 | 42 | N38 | 1018 Steel | 1018 Steel | Air | 20 AWG
429306 | -0.092367 | 0.92848 | 1.467 | 1.3511 | 0.92102 | 0.0013698 | -0.062963 | 24 | -359.7169 | -3435.043 | 33.2259 | 94.3702 | 50 | 30 | 2 | 16 | 4 | 4 | 10 | 20 | 23 | 14 | 10 | 1.467 | 24 | N38 | 1018 Steel | 1018 Steel | Air | 22 AWG
136792 | -0.092292 | 0.88817 | 1.467 | 2.8374 | 1.9341 | 0.0057865 | -0.062912 | 24 | -336.3845 | -3212.2354 | 31.0455 | 88.1775 | 50 | 30 | 2 | 16 | 5 | 4 | 10 | 19 | 23 | 19 | 12 | 1.467 | 42 | N38 | 1018 Steel | 1018 Steel | Air | 22 AWG
476936 | -0.092256 | 0.77219 | 1.467 | 2.6347 | 1.796 | 0.0054299 | -0.062888 | 24 | -339.7363 | -3244.2423 | 31.3429 | 89.022 | 50 | 30 | 3 | 16 | 7 | 1 | 12 | 20 | 25 | 13 | 12 | 1.467 | 39 | N38 | 1018 Steel | 1018 Steel | Air | 22 AWG
230427 | -0.092167 | 1.136 | 0.5805 | 5.5195 | 9.5081 | 0.0089944 | -0.15877 | 24 | -116.3971 | -1111.5105 | 10.7279 | 77.0022 | 50 | 30 | 2 | 16 | 9 | 1.5 | 10 | 19 | 25 | 11 | 10 | 0.5805 | 98 | N38 | 1018 Steel | 1018 Steel | Air | 26 AWG
277292 | -0.092163 | 1.6487 | 1.467 | 1.4863 | 1.0131 | 0.0017412 | -0.062824 | 24 | -358.3628 | -3422.1125 | 33.0277 | 93.8073 | 50 | 30 | 1 | 16 | 9 | 4 | 12 | 19 | 23 | 20 | 6 | 1.467 | 44 | N38 | 1018 Steel | 1018 Steel | Air | 22 AWG
96677 | -0.092138 | 0.96118 | 1.467 | 4.0196 | 2.74 | 0.010793 | -0.062807 | 24 | -318.1218 | -3037.8398 | 29.3112 | 83.2515 | 50 | 30 | 1 | 16 | 3 | 4 | 12 | 19 | 24 | 18 | 14 | 1.467 | 51 | N38 | 1018 Steel | 1018 Steel | Air | 22 AWG
38601 | -0.092123 | 0.71281 | 3.7035 | 0.50595 | 0.13661 | 0.00049318 | -0.024875 | 24 | -944.4965 | -9019.2775 | 87.0102 | 97.8919 | 50 | 30 | 2 | 16 | 8 | 2 | 10 | 23 | 25 | 19 | 10 | 3.7035 | 9 | N38 | 1018 Steel | 1018 Steel | Air | 18 AWG
254712 | -0.09202 | 0.88817 | 3.7035 | 1.3379 | 0.36127 | 0.0032124 | -0.024847 | 24 | -912.07 | -8709.6266 | 83.9289 | 94.4252 | 50 | 30 | 2 | 16 | 5 | 4 | 8 | 18 | 23 | 16 | 14 | 3.7035 | 17 | N38 | 1018 Steel | 1018 Steel | Air | 18 AWG
184206 | -0.091991 | 0.62236 | 0.9225 | 2.6344 | 2.8557 | 0.0034254 | -0.099719 | 24 | -214.2579 | -2046.0125 | 19.7098 | 89.0235 | 50 | 30 | 3 | 16 | 9 | 2 | 14 | 22 | 24 | 20 | 12 | 0.9225 | 39 | N38 | 1018 Steel | 1018 Steel | Air | 24 AWG
391823 | -0.091841 | 0.53486 | 2.331 | 0.8664 | 0.37169 | 0.001476 | -0.0394 | 24 | -587.1477 | -5606.8471 | 53.9244 | 96.39 | 50 | 25 | 3 | 16 | 9 | 2 | 10 | 17 | 19 | 19 | 14 | 2.331 | 11 | N38 | 1018 Steel | 1018 Steel | Air | 20 AWG
131298 | -0.09182 | 0.89204 | 1.467 | 3.6481 | 2.4868 | 0.0090663 | -0.06259 | 24 | -325.1608 | -3105.057 | 29.8563 | 84.7997 | 50 | 30 | 1 | 16 | 5 | 3 | 10 | 20 | 25 | 18 | 12 | 1.467 | 54 | N38 | 1018 Steel | 1018 Steel | Air | 22 AWG
304405 | -0.091819 | 1.884 | 0.9225 | 4.0529 | 4.3934 | 0.0079455 | -0.099533 | 24 | -200.4065 | -1913.741 | 18.4012 | 83.113 | 50 | 30 | 3 | 16 | 5 | 2 | 12 | 19 | 23 | 17 | 12 | 0.9225 | 60 | N38 | 1018 Steel | 1018 Steel | Air | 24 AWG
73709 | -0.09181 | 0.62236 | 0.5805 | 3.9875 | 6.8691 | 0.0049059 | -0.15816 | 24 | -126.5354 | -1208.3237 | 11.6172 | 83.3853 | 50 | 30 | 3 | 16 | 9 | 2 | 12 | 18 | 24 | 7 | 12 | 0.5805 | 59 | N38 | 1018 Steel | 1018 Steel | Air | 26 AWG
270187 | -0.13656 | 1.7804 | 3.7035 | 0.80951 | 0.21858 | 0.0012078 | -0.036874 | 24 | -628.9195 | -6005.7384 | 85.886 | 96.627 | 50 | 30 | 2 | 16 | 7 | 3 | 12 | 19 | 23 | 14 | 12 | 3.7035 | 12 | N38 | 1018 Steel | 1018 Steel | Air | 18 AWG
292514 | -0.091636 | 0.92848 | 0.9225 | 2.5893 | 2.8069 | 0.0031395 | -0.099334 | 24 | -215.5413 | -2058.2674 | 19.7513 | 89.2111 | 50 | 30 | 2 | 16 | 4 | 4 | 10 | 20 | 23 | 17 | 10 | 0.9225 | 46 | N38 | 1018 Steel | 1018 Steel | Air | 24 AWG
170540 | -0.091607 | 0.77219 | 0.5805 | 4.3931 | 7.5677 | 0.0067753 | -0.15781 | 24 | -124.2469 | -1186.4704 | 11.3818 | 81.6956 | 50 | 30 | 3 | 16 | 7 | 2 | 16 | 19 | 24 | 18 | 6 | 0.5805 | 130 | N38 | 1018 Steel | 1018 Steel | Air | 26 AWG
454797 | -0.091603 | 1.3118 | 1.467 | 2.6798 | 1.8267 | 0.0069575 | -0.062442 | 24 | -341.4395 | -3260.5071 | 31.2768 | 88.8343 | 50 | 25 | 1 | 16 | 6 | 1.5 | 16 | 17 | 21 | 17 | 14 | 1.467 | 34 | N38 | 1018 Steel | 1018 Steel | Air | 22 AWG
117029 | -0.091574 | 0.9583 | 0.9225 | 3.6026 | 3.9052 | 0.0063999 | -0.099267 | 24 | -205.4796 | -1962.1859 | 18.8166 | 84.9893 | 50 | 30 | 3 | 16 | 3 | 3 | 10 | 19 | 23 | 18 | 10 | 0.9225 | 64 | N38 | 1018 Steel | 1018 Steel | Air | 24 AWG
323201 | -0.091451 | 0.64873 | 0.5805 | 3.92 | 6.7527 | 0.0045448 | -0.15754 | 24 | -127.4617 | -1217.1696 | 11.6565 | 83.6669 | 50 | 30 | 1 | 16 | 9 | 3 | 14 | 21 | 25 | 14 | 8 | 0.5805 | 87 | N38 | 1018 Steel | 1018 Steel | Air | 26 AWG
133369 | -0.091416 | 1.8328 | 3.7035 | 0.86573 | 0.23376 | 0.0014483 | -0.024684 | 24 | -937.2309 | -8949.8958 | 85.6778 | 96.3928 | 50 | 30 | 3 | 16 | 6 | 2 | 14 | 18 | 23 | 11 | 14 | 3.7035 | 11 | N38 | 1018 Steel | 1018 Steel | Air | 18 AWG
21465 | -0.091397 | 0.55549 | 0.5805 | 2.3092 | 3.9779 | 0.0024016 | -0.15744 | 24 | -137.768 | -1315.5874 | 12.5915 | 90.3785 | 50 | 25 | 2 | 16 | 9 | 3 | 12 | 17 | 19 | 17 | 10 | 0.5805 | 41 | N38 | 1018 Steel | 1018 Steel | Air | 26 AWG
77381 | -0.09132 | 1.6487 | 1.467 | 0.97958 | 0.66774 | 0.00077815 | -0.062249 | 24 | -369.8106 | -3531.4314 | 33.771 | 95.9184 | 50 | 30 | 1 | 16 | 9 | 4 | 16 | 19 | 23 | 13 | 6 | 1.467 | 29 | N38 | 1018 Steel | 1018 Steel | Air | 22 AWG
102149 | -0.091316 | 0.88817 | 2.331 | 0.99017 | 0.42478 | 0.0012077 | -0.039175 | 24 | -587.3667 | -5608.9384 | 53.6359 | 95.8743 | 50 | 30 | 2 | 16 | 5 | 3 | 8 | 21 | 24 | 20 | 8 | 2.331 | 22 | N38 | 1018 Steel | 1018 Steel | Air | 20 AWG
410415 | -0.091306 | 1.9612 | 0.9225 | 3.9403 | 4.2713 | 0.0065881 | -0.098977 | 24 | -202.6713 | -1935.3683 | 18.5051 | 83.5821 | 50 | 30 | 1 | 16 | 3 | 4 | 14 | 19 | 23 | 14 | 14 | 0.9225 | 50 | N38 | 1018 Steel | 1018 Steel | Air | 24 AWG
232185 | -0.091088 | 0.78039 | 1.467 | 1.824 | 1.2434 | 0.0024278 | -0.062091 | 24 | -357.1509 | -3410.5399 | 32.5321 | 92.3998 | 50 | 30 | 2 | 16 | 7 | 4 | 10 | 18 | 23 | 10 | 12 | 1.467 | 27 | N38 | 1018 Steel | 1018 Steel | Air | 22 AWG
262090 | -0.091081 | 0.77219 | 1.467 | 1.5763 | 1.0745 | 0.00205 | -0.062087 | 24 | -361.1682 | -3448.9018 | 32.8955 | 93.4319 | 50 | 30 | 3 | 16 | 7 | 3 | 12 | 19 | 23 | 16 | 8 | 1.467 | 35 | N38 | 1018 Steel | 1018 Steel | Air | 22 AWG
78597 | -0.091054 | 0.9583 | 1.467 | 2.2519 | 1.535 | 0.0039757 | -0.062068 | 24 | -350.3913 | -3345.9908 | 31.9045 | 90.6171 | 50 | 30 | 3 | 16 | 3 | 3 | 10 | 19 | 23 | 18 | 10 | 1.467 | 40 | N38 | 1018 Steel | 1018 Steel | Air | 22 AWG
408869 | -0.090936 | 1.7128 | 0.9225 | 2.049 | 2.2211 | 0.0019263 | -0.098575 | 24 | -222.683 | -2126.466 | 20.2498 | 91.4627 | 50 | 30 | 2 | 16 | 8 | 3 | 16 | 21 | 23 | 14 | 14 | 0.9225 | 26 | N38 | 1018 Steel | 1018 Steel | Air | 24 AWG
441250 | -0.090912 | 1.2021 | 3.7035 | 1.1243 | 0.30358 | 0.0025129 | -0.024548 | 24 | -931.8889 | -8898.8835 | 84.7201 | 95.3153 | 50 | 30 | 3 | 16 | 8 | 1.5 | 14 | 19 | 24 | 18 | 10 | 3.7035 | 20 | N38 | 1018 Steel | 1018 Steel | Air | 18 AWG
112133 | -0.090861 | 0.71281 | 0.5805 | 3.4356 | 5.9183 | 0.0035226 | -0.15652 | 24 | -131.3834 | -1254.619 | 11.9376 | 85.685 | 50 | 30 | 2 | 16 | 8 | 4 | 12 | 20 | 23 | 14 | 10 | 0.5805 | 61 | N38 | 1018 Steel | 1018 Steel | Air | 26 AWG
227379 | -0.090857 | 0.93095 | 0.5805 | 3.4694 | 5.9765 | 0.0035229 | -0.15651 | 24 | -131.1736 | -1252.6155 | 11.918 | 85.5442 | 50 | 30 | 1 | 16 | 4 | 4 | 8 | 20 | 24 | 13 | 8 | 0.5805 | 77 | N38 | 1018 Steel | 1018 Steel | Air | 26 AWG
371225 | -0.090842 | 0.78802 | 0.9225 | 2.7019 | 2.9289 | 0.0033961 | -0.098473 | 24 | -216.283 | -2065.3507 | 19.6475 | 88.742 | 50 | 30 | 1 | 16 | 7 | 3 | 14 | 22 | 25 | 20 | 8 | 0.9225 | 60 | N38 | 1018 Steel | 1018 Steel | Air | 24 AWG
316026 | -0.09084 | 0.72281 | 1.467 | 2.3645 | 1.6118 | 0.0038359 | -0.061923 | 24 | -349.3964 | -3336.4895 | 31.7393 | 90.1479 | 50 | 30 | 1 | 16 | 8 | 3 | 10 | 22 | 25 | 16 | 14 | 1.467 | 30 | N38 | 1018 Steel | 1018 Steel | Air | 22 AWG
235495 | -0.090749 | 0.78802 | 2.331 | 1.0239 | 0.43926 | 0.0011439 | -0.038931 | 24 | -590.1713 | -5635.7206 | 53.5572 | 95.7336 | 50 | 30 | 1 | 16 | 7 | 3 | 16 | 19 | 25 | 6 | 14 | 2.331 | 13 | N38 | 1018 Steel | 1018 Steel | Air | 20 AWG
145979 | -0.090743 | 0.88401 | 0.5805 | 2.8724 | 4.9481 | 0.0026246 | -0.15632 | 24 | -135.1568 | -1290.6524 | 12.2646 | 88.0317 | 50 | 30 | 3 | 16 | 5 | 3 | 10 | 19 | 23 | 9 | 10 | 0.5805 | 51 | N38 | 1018 Steel | 1018 Steel | Air | 26 AWG
32836 | -0.090728 | 1.136 | 2.331 | 1.4177 | 0.60821 | 0.0026332 | -0.038922 | 24 | -580.1873 | -5540.3803 | 52.6392 | 94.0927 | 50 | 30 | 2 | 16 | 9 | 1.5 | 16 | 17 | 25 | 15 | 6 | 2.331 | 42 | N38 | 1018 Steel | 1018 Steel | Air | 20 AWG
380913 | -0.090648 | 0.66432 | 1.467 | 0.76565 | 0.52191 | 0.0006223 | -0.061791 | 24 | -376.0126 | -3590.6556 | 34.0848 | 96.8098 | 50 | 25 | 1 | 16 | 8 | 4 | 8 | 17 | 19 | 18 | 8 | 1.467 | 17 | N38 | 1018 Steel | 1018 Steel | Air | 22 AWG
201956 | -0.090632 | 1.6224 | 0.9225 | 3.4337 | 3.7222 | 0.0058145 | -0.098246 | 24 | -209.3355 | -1999.0071 | 18.9724 | 85.693 | 50 | 30 | 3 | 16 | 9 | 3 | 8 | 18 | 22 | 18 | 10 | 0.9225 | 61 | N38 | 1018 Steel | 1018 Steel | Air | 24 AWG
473235 | -0.090533 | 0.88401 | 3.7035 | 0.6746 | 0.18215 | 0.00091609 | -0.024445 | 24 | -954.1845 | -9111.7912 | 86.3856 | 97.1892 | 50 | 30 | 3 | 16 | 5 | 3 | 16 | 19 | 23 | 14 | 10 | 3.7035 | 12 | N38 | 1018 Steel | 1018 Steel | Air | 18 AWG
235466 | -0.09049 | 0.62236 | 2.331 | 2.0253 | 0.86887 | 0.0052968 | -0.03882 | 24 | -566.0637 | -5405.5106 | 51.2229 | 91.5611 | 50 | 30 | 3 | 16 | 9 | 1 | 16 | 18 | 25 | 18 | 8 | 2.331 | 45 | N38 | 1018 Steel | 1018 Steel | Air | 20 AWG
286939 | -0.090451 | 1.7021 | 0.5805 | 4.1114 | 7.0826 | 0.0053164 | -0.15582 | 24 | -127.6418 | -1218.8891 | 11.5453 | 82.869 | 50 | 30 | 3 | 16 | 8 | 2 | 10 | 19 | 23 | 13 | 10 | 0.5805 | 73 | N38 | 1018 Steel | 1018 Steel | Air | 26 AWG
462598 | -0.090397 | 1.8388 | 1.467 | 1.5538 | 1.0592 | 0.0017654 | -0.061621 | 24 | -364.2642 | -3478.4664 | 32.9286 | 93.5258 | 50 | 30 | 2 | 16 | 6 | 4 | 12 | 17 | 22 | 9 | 12 | 1.467 | 23 | N38 | 1018 Steel | 1018 Steel | Air | 22 AWG
207510 | -0.090388 | 1.7228 | 0.5805 | 2.8724 | 4.9481 | 0.0026165 | -0.15571 | 24 | -135.6888 | -1295.7331 | 12.2646 | 88.0317 | 50 | 30 | 1 | 16 | 8 | 4 | 16 | 19 | 23 | 15 | 6 | 0.5805 | 85 | N38 | 1018 Steel | 1018 Steel | Air | 26 AWG
337078 | -0.13578 | 1.7804 | 3.7035 | 1.0794 | 0.29144 | 0.0021273 | -0.036663 | 24 | -625.1653 | -5969.8892 | 84.8866 | 95.5027 | 50 | 30 | 2 | 16 | 7 | 3 | 14 | 17 | 23 | 13 | 12 | 3.7035 | 16 | N38 | 1018 Steel | 1018 Steel | Air | 18 AWG
13005 | -0.090335 | 0.84441 | 2.331 | 0.94516 | 0.40547 | 0.00098997 | -0.038754 | 24 | -594.9027 | -5680.9024 | 53.7408 | 96.0618 | 50 | 30 | 1 | 16 | 6 | 4 | 12 | 20 | 24 | 10 | 12 | 2.331 | 14 | N38 | 1018 Steel | 1018 Steel | Air | 20 AWG
13808 | -0.090299 | 0.88817 | 0.5805 | 4.0551 | 6.9856 | 0.0048139 | -0.15555 | 24 | -128.2188 | -1224.3996 | 11.578 | 83.1036 | 50 | 30 | 2 | 16 | 5 | 2 | 12 | 20 | 25 | 8 | 12 | 0.5805 | 60 | N38 | 1018 Steel | 1018 Steel | Air | 26 AWG
286254 | -0.090223 | 0.93095 | 2.331 | 0.70887 | 0.30411 | 0.00055487 | -0.038706 | 24 | -601.7513 | -5746.3016 | 54.2916 | 97.0464 | 50 | 30 | 1 | 16 | 4 | 4 | 14 | 22 | 24 | 12 | 14 | 2.331 | 9 | N38 | 1018 Steel | 1018 Steel | Air | 20 AWG
129440 | -0.090138 | 0.92848 | 2.331 | 1.654 | 0.70958 | 0.0030994 | -0.038669 | 24 | -577.8774 | -5518.3228 | 52.0884 | 93.1082 | 50 | 30 | 2 | 16 | 4 | 4 | 12 | 20 | 23 | 20 | 14 | 2.331 | 21 | N38 | 1018 Steel | 1018 Steel | Air | 20 AWG
357545 | -0.090117 | 1.3328 | 3.7035 | 0.87697 | 0.2368 | 0.0015144 | -0.024333 | 24 | -950.2763 | -9074.4699 | 85.6361 | 96.3459 | 50 | 30 | 3 | 16 | 6 | 1.5 | 12 | 20 | 24 | 15 | 12 | 3.7035 | 13 | N38 | 1018 Steel | 1018 Steel | Air | 18 AWG
378210 | -0.090082 | 0.88401 | 3.7035 | 0.62962 | 0.17001 | 0.00082471 | -0.024323 | 24 | -960.8199 | -9175.1541 | 86.5522 | 97.3766 | 50 | 30 | 3 | 16 | 5 | 4 | 16 | 18 | 22 | 17 | 8 | 3.7035 | 14 | N38 | 1018 Steel | 1018 Steel | Air | 18 AWG
30118 | -0.089928 | 0.84441 | 3.7035 | 1.1018 | 0.29751 | 0.0020742 | -0.024282 | 24 | -943.0182 | -9005.1603 | 84.8033 | 95.409 | 50 | 30 | 1 | 16 | 6 | 4 | 8 | 19 | 24 | 13 | 14 | 3.7035 | 14 | N38 | 1018 Steel | 1018 Steel | Air | 18 AWG
34340 | -0.089661 | 1.8444 | 1.467 | 2.5672 | 1.7499 | 0.0050551 | -0.061119 | 24 | -350.6755 | -3348.704 | 31.442 | 89.3035 | 50 | 30 | 1 | 16 | 6 | 3 | 14 | 17 | 24 | 20 | 6 | 1.467 | 76 | N38 | 1018 Steel | 1018 Steel | Air | 22 AWG
419298 | -0.089632 | 1.6487 | 3.7035 | 0.40476 | 0.10929 | 0.00029045 | -0.024202 | 24 | -974.9293 | -9309.8888 | 87.385 | 98.3135 | 50 | 30 | 1 | 16 | 9 | 4 | 16 | 18 | 23 | 6 | 12 | 3.7035 | 6 | N38 | 1018 Steel | 1018 Steel | Air | 18 AWG
265666 | -0.089607 | 1.788 | 1.467 | 1.7452 | 1.1897 | 0.0021479 | -0.061082 | 24 | -364.345 | -3479.2381 | 32.6478 | 92.7282 | 50 | 30 | 1 | 16 | 7 | 4 | 12 | 19 | 23 | 14 | 10 | 1.467 | 31 | N38 | 1018 Steel | 1018 Steel | Air | 22 AWG
188997 | -0.08947 | 1.7021 | 2.331 | 1.0127 | 0.43444 | 0.0012752 | -0.038383 | 24 | -598.8998 | -5719.0719 | 53.5835 | 95.7805 | 50 | 30 | 3 | 16 | 8 | 2 | 12 | 20 | 23 | 14 | 12 | 2.331 | 15 | N38 | 1018 Steel | 1018 Steel | Air | 20 AWG
413455 | -0.089302 | 1.636 | 0.9225 | 2.0715 | 2.2455 | 0.0021152 | -0.096805 | 24 | -226.5235 | -2163.14 | 20.2291 | 91.3689 | 50 | 30 | 2 | 16 | 9 | 3 | 16 | 19 | 23 | 13 | 8 | 0.9225 | 46 | N38 | 1018 Steel | 1018 Steel | Air | 24 AWG
290350 | -0.089239 | 1.7722 | 0.9225 | 1.5761 | 1.7085 | 0.0012159 | -0.096736 | 24 | -231.8042 | -2213.5673 | 20.686 | 93.4328 | 50 | 30 | 3 | 16 | 7 | 4 | 14 | 19 | 21 | 12 | 14 | 0.9225 | 20 | N38 | 1018 Steel | 1018 Steel | Air | 24 AWG
16996 | -0.089212 | 0.63603 | 0.9225 | 1.4072 | 1.5255 | 0.00095471 | -0.096707 | 24 | -233.6215 | -2230.9214 | 20.8418 | 94.1365 | 50 | 30 | 2 | 16 | 9 | 4 | 16 | 19 | 23 | 7 | 10 | 0.9225 | 25 | N38 | 1018 Steel | 1018 Steel | Air | 24 AWG
71077 | -0.089195 | 0.77219 | 1.467 | 1.2836 | 0.87497 | 0.0012959 | -0.060801 | 24 | -373.6195 | -3567.8032 | 33.325 | 94.6517 | 50 | 30 | 3 | 16 | 7 | 4 | 14 | 19 | 22 | 12 | 12 | 1.467 | 19 | N38 | 1018 Steel | 1018 Steel | Air | 22 AWG
361012 | -0.089187 | 1.9285 | 0.5805 | 10.3293 | 17.7938 | 0.029717 | -0.15364 | 24 | -88.9797 | -849.6937 | 7.9358 | 56.9612 | 50 | 30 | 2 | 16 | 4 | 3 | 10 | 18 | 23 | 19 | 14 | 0.5805 | 131 | N38 | 1018 Steel | 1018 Steel | Air | 26 AWG
321588 | -0.089176 | 1.6224 | 3.7035 | 0.62962 | 0.17001 | 0.00077487 | -0.024079 | 24 | -970.5729 | -9268.2881 | 86.5522 | 97.3766 | 50 | 30 | 3 | 16 | 9 | 2 | 16 | 19 | 23 | 10 | 14 | 3.7035 | 8 | N38 | 1018 Steel | 1018 Steel | Air | 18 AWG
430679 | -0.089067 | 0.88401 | 3.7035 | 0.53968 | 0.14572 | 0.00064819 | -0.024049 | 24 | -975.5015 | -9315.3535 | 86.8853 | 97.7513 | 50 | 30 | 3 | 16 | 5 | 4 | 6 | 18 | 22 | 20 | 6 | 3.7035 | 16 | N38 | 1018 Steel | 1018 Steel | Air | 18 AWG
50915 | -0.088919 | 0.92848 | 1.467 | 2.4996 | 1.7039 | 0.0045413 | -0.060613 | 24 | -354.718 | -3387.3073 | 31.5411 | 89.5849 | 50 | 30 | 2 | 16 | 4 | 3 | 16 | 19 | 24 | 13 | 12 | 1.467 | 37 | N38 | 1018 Steel | 1018 Steel | Air | 22 AWG
256485 | -0.08887 | 0.92582 | 3.7035 | 0.56216 | 0.15179 | 0.00063799 | -0.023996 | 24 | -976.7324 | -9327.1077 | 86.802 | 97.6577 | 50 | 30 | 3 | 16 | 4 | 3 | 10 | 19 | 23 | 12 | 10 | 3.7035 | 10 | N38 | 1018 Steel | 1018 Steel | Air | 18 AWG
312003 | -0.088867 | 0.70206 | 3.7035 | 0.37103 | 0.10018 | 0.00031168 | -0.023996 | 24 | -984.7238 | -9403.4195 | 87.5099 | 98.4541 | 50 | 30 | 3 | 16 | 8 | 4 | 6 | 19 | 22 | 18 | 6 | 3.7035 | 11 | N38 | 1018 Steel | 1018 Steel | Air | 18 AWG
68592 | -0.08877 | 0.78039 | 3.7035 | 0.71957 | 0.19429 | 0.0010088 | -0.023969 | 24 | -971.2659 | -9274.9065 | 86.2191 | 97.0018 | 50 | 30 | 2 | 16 | 7 | 4 | 10 | 19 | 23 | 18 | 8 | 3.7035 | 16 | N38 | 1018 Steel | 1018 Steel | Air | 18 AWG
477150 | -0.088746 | 1.9258 | 0.9225 | 4.5257 | 4.9059 | 0.0098652 | -0.096201 | 24 | -202.4328 | -1933.0904 | 17.965 | 81.1429 | 50 | 30 | 3 | 16 | 4 | 2 | 12 | 19 | 23 | 19 | 12 | 0.9225 | 67 | N38 | 1018 Steel | 1018 Steel | Air | 24 AWG
435791 | -0.088714 | 1.892 | 0.5805 | 12.064 | 20.7821 | 0.038205 | -0.15282 | 24 | -78.1036 | -745.8343 | 6.9288 | 49.7333 | 50 | 30 | 1 | 16 | 5 | 3 | 8 | 18 | 24 | 18 | 14 | 0.5805 | 153 | N38 | 1018 Steel | 1018 Steel | Air | 26 AWG
79100 | -0.088659 | 1.788 | 1.467 | 3.3103 | 2.2565 | 0.0073269 | -0.060436 | 24 | -342.3429 | -3269.134 | 30.3518 | 86.2071 | 50 | 30 | 1 | 16 | 7 | 4 | 6 | 19 | 23 | 19 | 14 | 1.467 | 42 | N38 | 1018 Steel | 1018 Steel | Air | 22 AWG
414616 | -0.088655 | 1.6224 | 1.467 | 3.603 | 2.4561 | 0.010024 | -0.060433 | 24 | -337.5144 | -3223.0248 | 29.9223 | 84.9873 | 50 | 30 | 3 | 16 | 9 | 2 | 8 | 17 | 23 | 20 | 10 | 1.467 | 64 | N38 | 1018 Steel | 1018 Steel | Air | 22 AWG
298605 | -0.088651 | 0.92582 | 3.7035 | 1.4841 | 0.40073 | 0.0042341 | -0.023937 | 24 | -940.6297 | -8982.3516 | 83.3876 | 93.8162 | 50 | 30 | 3 | 16 | 4 | 3 | 10 | 17 | 23 | 18 | 12 | 3.7035 | 22 | N38 | 1018 Steel | 1018 Steel | Air | 18 AWG
344456 | -0.088647 | 1.9598 | 3.7035 | 1.4166 | 0.38252 | 0.00361 | -0.023936 | 24 | -943.4916 | -9009.6813 | 83.6374 | 94.0973 | 50 | 30 | 2 | 16 | 3 | 2 | 14 | 19 | 24 | 16 | 14 | 3.7035 | 18 | N38 | 1018 Steel | 1018 Steel | Air | 18 AWG
34542 | -0.088627 | 1.8444 | 2.331 | 1.0689 | 0.45857 | 0.0012779 | -0.038021 | 24 | -603.1121 | -5759.2964 | 53.4523 | 95.5461 | 50 | 30 | 1 | 16 | 6 | 4 | 14 | 20 | 23 | 18 | 10 | 2.331 | 19 | N38 | 1018 Steel | 1018 Steel | Air | 20 AWG
49646 | -0.088607 | 0.81176 | 2.331 | 0.81014 | 0.34755 | 0.001037 | -0.038012 | 24 | -610.0589 | -5825.6335 | 54.0556 | 96.6244 | 50 | 25 | 1 | 16 | 6 | 2 | 12 | 18 | 21 | 13 | 12 | 2.331 | 12 | N38 | 1018 Steel | 1018 Steel | Air | 20 AWG
174191 | -0.088566 | 0.57435 | 2.331 | 0.67512 | 0.28962 | 0.00072486 | -0.037995 | 24 | -613.8935 | -5862.251 | 54.3703 | 97.187 | 50 | 25 | 1 | 16 | 9 | 4 | 8 | 17 | 19 | 17 | 12 | 2.331 | 10 | N38 | 1018 Steel | 1018 Steel | Air | 20 AWG
458866 | -0.088521 | 1.7228 | 0.9225 | 4.4919 | 4.8693 | 0.0085347 | -0.095958 | 24 | -203.2988 | -1941.3609 | 17.9962 | 81.2836 | 50 | 30 | 1 | 16 | 8 | 4 | 6 | 19 | 23 | 16 | 14 | 0.9225 | 57 | N38 | 1018 Steel | 1018 Steel | Air | 24 AWG
231734 | -0.088472 | 1.6224 | 3.7035 | 0.44973 | 0.12143 | 0.00040816 | -0.023889 | 24 | -985.8351 | -9414.032 | 87.2184 | 98.1261 | 50 | 30 | 3 | 16 | 9 | 3 | 10 | 20 | 22 | 18 | 10 | 3.7035 | 8 | N38 | 1018 Steel | 1018 Steel | Air | 18 AWG
375984 | -0.088416 | 0.6495 | 0.5805 | 2.0276 | 3.4928 | 0.001853 | -0.15231 | 24 | -144.261 | -1377.5909 | 12.755 | 91.5518 | 50 | 25 | 2 | 16 | 8 | 3 | 10 | 17 | 19 | 15 | 10 | 0.5805 | 36 | N38 | 1018 Steel | 1018 Steel | Air | 26 AWG
34005 | -0.088394 | 0.95979 | 1.467 | 2.9725 | 2.0263 | 0.0063407 | -0.060255 | 24 | -348.975 | -3332.4662 | 30.8473 | 87.6145 | 50 | 30 | 2 | 16 | 3 | 4 | 14 | 19 | 23 | 20 | 12 | 1.467 | 44 | N38 | 1018 Steel | 1018 Steel | Air | 22 AWG
294629 | -0.088383 | 1.6487 | 0.5805 | 2.6358 | 4.5406 | 0.0019325 | -0.15225 | 24 | -140.3204 | -1339.9613 | 12.4019 | 89.0174 | 50 | 30 | 1 | 16 | 9 | 4 | 14 | 19 | 23 | 7 | 12 | 0.5805 | 39 | N38 | 1018 Steel | 1018 Steel | Air | 26 AWG
70778 | -0.088368 | 0.83282 | 1.467 | 1.2385 | 0.84427 | 0.0012206 | -0.060238 | 24 | -377.8616 | -3608.3125 | 33.3911 | 94.8394 | 50 | 30 | 3 | 16 | 6 | 3 | 10 | 21 | 23 | 19 | 10 | 1.467 | 22 | N38 | 1018 Steel | 1018 Steel | Air | 22 AWG
347679 | -0.088332 | 0.62236 | 0.5805 | 3.5482 | 6.1124 | 0.0038656 | -0.15217 | 24 | -134.4048 | -1283.4717 | 11.8722 | 85.2157 | 50 | 30 | 3 | 16 | 9 | 3 | 12 | 19 | 23 | 8 | 14 | 0.5805 | 45 | N38 | 1018 Steel | 1018 Steel | Air | 26 AWG
206255 | -0.088255 | 0.70206 | 0.5805 | 3.6046 | 6.2094 | 0.0040906 | -0.15203 | 24 | -134.1514 | -1281.0518 | 11.8396 | 84.981 | 50 | 30 | 3 | 16 | 8 | 3 | 14 | 17 | 23 | 8 | 10 | 0.5805 | 64 | N38 | 1018 Steel | 1018 Steel | Air | 26 AWG
475871 | -0.088207 | 0.72281 | 2.331 | 0.84389 | 0.36203 | 0.00081206 | -0.037841 | 24 | -611.9337 | -5843.5361 | 53.9769 | 96.4838 | 50 | 30 | 1 | 16 | 8 | 4 | 14 | 21 | 24 | 14 | 10 | 2.331 | 15 | N38 | 1018 Steel | 1018 Steel | Air | 20 AWG
426545 | -0.088114 | 0.77219 | 3.7035 | 0.4947 | 0.13358 | 0.00051098 | -0.023792 | 24 | -987.9428 | -9434.1588 | 87.0519 | 97.9387 | 50 | 30 | 3 | 16 | 7 | 4 | 12 | 19 | 22 | 18 | 8 | 3.7035 | 11 | N38 | 1018 Steel | 1018 Steel | Air | 18 AWG
174127 | -0.088109 | 0.71281 | 3.7035 | 0.40476 | 0.10929 | 0.00032809 | -0.023791 | 24 | -991.7781 | -9470.7834 | 87.385 | 98.3135 | 50 | 30 | 2 | 16 | 8 | 3 | 8 | 19 | 24 | 8 | 8 | 3.7035 | 9 | N38 | 1018 Steel | 1018 Steel | Air | 18 AWG
143735 | -0.087963 | 1.788 | 1.467 | 2.3645 | 1.6118 | 0.0038198 | -0.059961 | 24 | -360.8243 | -3445.6178 | 31.7393 | 90.1479 | 50 | 30 | 1 | 16 | 7 | 4 | 8 | 19 | 23 | 16 | 12 | 1.467 | 35 | N38 | 1018 Steel | 1018 Steel | Air | 22 AWG
288313 | -0.087787 | 1.7021 | 1.467 | 1.7114 | 1.1666 | 0.0024013 | -0.059841 | 24 | -372.4631 | -3556.7607 | 32.6973 | 92.869 | 50 | 30 | 3 | 16 | 8 | 2 | 8 | 18 | 23 | 14 | 8 | 1.467 | 38 | N38 | 1018 Steel | 1018 Steel | Air | 22 AWG
341361 | -0.087668 | 0.89204 | 3.7035 | 0.4947 | 0.13358 | 0.00045669 | -0.023672 | 24 | -992.9753 | -9482.2158 | 87.0519 | 97.9387 | 50 | 30 | 1 | 16 | 5 | 3 | 8 | 18 | 25 | 7 | 8 | 3.7035 | 11 | N38 | 1018 Steel | 1018 Steel | Air | 18 AWG
35170 | -0.087653 | 0.70206 | 0.9225 | 2.4993 | 2.7092 | 0.0034677 | -0.095017 | 24 | -226.2823 | -2160.8368 | 19.8344 | 89.5864 | 50 | 30 | 3 | 16 | 8 | 4 | 10 | 17 | 22 | 18 | 6 | 0.9225 | 74 | N38 | 1018 Steel | 1018 Steel | Air | 24 AWG
311946 | -0.087584 | 1.884 | 2.331 | 1.1027 | 0.47305 | 0.0014823 | -0.037574 | 24 | -609.3959 | -5819.302 | 53.3736 | 95.4055 | 50 | 30 | 3 | 16 | 5 | 3 | 14 | 19 | 22 | 14 | 14 | 2.331 | 14 | N38 | 1018 Steel | 1018 Steel | Air | 20 AWG
161775 | -0.087538 | 0.92582 | 0.5805 | 4.6183 | 7.9558 | 0.0067253 | -0.1508 | 24 | -128.527 | -1227.3423 | 11.2511 | 80.7569 | 50 | 30 | 3 | 16 | 4 | 2 | 10 | 21 | 24 | 18 | 10 | 0.5805 | 82 | N38 | 1018 Steel | 1018 Steel | Air | 26 AWG
423904 | -0.087529 | 1.8388 | 0.9225 | 3.7827 | 4.1005 | 0.0064425 | -0.094883 | 24 | -213.0766 | -2034.7321 | 18.6505 | 84.2388 | 50 | 30 | 2 | 16 | 6 | 2 | 14 | 18 | 24 | 9 | 14 | 0.9225 | 48 | N38 | 1018 Steel | 1018 Steel | Air | 24 AWG
426106 | -0.087515 | 0.83282 | 2.331 | 1.0802 | 0.4634 | 0.0014369 | -0.037544 | 24 | -610.4825 | -5829.6786 | 53.4261 | 95.4992 | 50 | 30 | 3 | 16 | 6 | 2 | 12 | 17 | 24 | 7 | 12 | 2.331 | 16 | N38 | 1018 Steel | 1018 Steel | Air | 20 AWG
290827 | -0.087443 | 0.72281 | 3.7035 | 0.70832 | 0.19126 | 0.00087427 | -0.023611 | 24 | -986.4846 | -9420.2343 | 86.2607 | 97.0486 | 50 | 30 | 1 | 16 | 8 | 3 | 12 | 23 | 25 | 19 | 14 | 3.7035 | 9 | N38 | 1018 Steel | 1018 Steel | Air | 18 AWG
378105 | -0.087361 | 1.7021 | 2.331 | 2.0253 | 0.86887 | 0.005091 | -0.037478 | 24 | -586.3354 | -5599.0911 | 51.2229 | 91.5611 | 50 | 30 | 3 | 16 | 8 | 1 | 10 | 19 | 24 | 20 | 10 | 2.331 | 36 | N38 | 1018 Steel | 1018 Steel | Air | 20 AWG
45825 | -0.087331 | 1.7021 | 0.5805 | 2.8386 | 4.8899 | 0.0026516 | -0.15044 | 24 | -140.6622 | -1343.2254 | 12.2842 | 88.1726 | 50 | 30 | 3 | 16 | 8 | 4 | 12 | 18 | 21 | 16 | 8 | 0.5805 | 63 | N38 | 1018 Steel | 1018 Steel | Air | 26 AWG
453594 | -0.087303 | 1.6487 | 0.9225 | 3.9403 | 4.2713 | 0.0066155 | -0.094638 | 24 | -211.9626 | -2024.0942 | 18.5051 | 83.5821 | 50 | 30 | 1 | 16 | 9 | 3 | 8 | 19 | 24 | 11 | 14 | 0.9225 | 50 | N38 | 1018 Steel | 1018 Steel | Air | 24 AWG
110375 | -0.0872 | 0.83282 | 0.9225 | 2.837 | 3.0754 | 0.0039515 | -0.094526 | 24 | -223.8855 | -2137.949 | 19.5229 | 88.1791 | 50 | 30 | 3 | 16 | 6 | 3 | 16 | 19 | 23 | 12 | 12 | 0.9225 | 42 | N38 | 1018 Steel | 1018 Steel | Air | 24 AWG
450139 | -0.087192 | 1.8444 | 0.5805 | 6.5333 | 11.2545 | 0.012127 | -0.1502 | 24 | -116.2893 | -1110.4809 | 10.1394 | 72.7781 | 50 | 30 | 1 | 16 | 6 | 3 | 16 | 17 | 24 | 15 | 8 | 0.5805 | 145 | N38 | 1018 Steel | 1018 Steel | Air | 26 AWG
16727 | -0.087057 | 1.7021 | 1.467 | 1.2836 | 0.87497 | 0.0014654 | -0.059344 | 24 | -382.7948 | -3655.4212 | 33.325 | 94.6517 | 50 | 30 | 3 | 16 | 8 | 3 | 16 | 18 | 22 | 18 | 6 | 1.467 | 38 | N38 | 1018 Steel | 1018 Steel | Air | 22 AWG
234561 | -0.086926 | 0.88817 | 2.331 | 0.55134 | 0.23653 | 0.00035432 | -0.037291 | 24 | -628.8005 | -6004.6023 | 54.6588 | 97.7027 | 50 | 30 | 2 | 16 | 5 | 4 | 14 | 19 | 23 | 5 | 14 | 2.331 | 7 | N38 | 1018 Steel | 1018 Steel | Air | 20 AWG
149785 | -0.086863 | 1.9612 | 3.7035 | 1.1468 | 0.30966 | 0.0022621 | -0.023454 | 24 | -974.3754 | -9304.5994 | 84.6368 | 95.2216 | 50 | 30 | 1 | 16 | 3 | 3 | 12 | 18 | 24 | 13 | 12 | 3.7035 | 17 | N38 | 1018 Steel | 1018 Steel | Air | 18 AWG
56726 | -0.086854 | 1.5744 | 3.7035 | 0.3373 | 0.091075 | 0.00029082 | -0.023452 | 24 | -1008.9856 | -9635.1027 | 87.6348 | 98.5946 | 50 | 25 | 1 | 16 | 9 | 3 | 14 | 17 | 19 | 14 | 12 | 3.7035 | 5 | N38 | 1018 Steel | 1018 Steel | Air | 18 AWG
114665 | -0.086829 | 1.788 | 3.7035 | 0.47222 | 0.12751 | 0.00038989 | -0.023445 | 24 | -1003.5315 | -9583.0198 | 87.1351 | 98.0324 | 50 | 30 | 1 | 16 | 7 | 4 | 14 | 19 | 23 | 7 | 14 | 3.7035 | 6 | N38 | 1018 Steel | 1018 Steel | Air | 18 AWG
285359 | -0.086813 | 0.78802 | 2.331 | 0.78763 | 0.3379 | 0.0006969 | -0.037243 | 24 | -623.2734 | -5951.8228 | 54.108 | 96.7182 | 50 | 30 | 1 | 16 | 7 | 4 | 12 | 17 | 24 | 6 | 10 | 2.331 | 14 | N38 | 1018 Steel | 1018 Steel | Air | 20 AWG
303747 | -0.086771 | 0.83882 | 0.5805 | 5.3618 | 9.2365 | 0.0081766 | -0.14948 | 24 | -124.6899 | -1190.7008 | 10.8195 | 77.6593 | 50 | 30 | 2 | 16 | 6 | 4 | 10 | 19 | 23 | 12 | 14 | 0.5805 | 68 | N38 | 1018 Steel | 1018 Steel | Air | 26 AWG
473418 | -0.086725 | 0.63603 | 2.331 | 0.78763 | 0.3379 | 0.0007255 | -0.037205 | 24 | -623.9021 | -5957.8263 | 54.108 | 96.7182 | 50 | 30 | 2 | 16 | 9 | 3 | 16 | 20 | 24 | 7 | 14 | 2.331 | 10 | N38 | 1018 Steel | 1018 Steel | Air | 20 AWG
367152 | -0.08666 | 0.70206 | 2.331 | 1.4065 | 0.60339 | 0.0024594 | -0.037177 | 24 | -607.7257 | -5803.3534 | 52.6655 | 94.1396 | 50 | 30 | 3 | 16 | 8 | 4 | 6 | 18 | 22 | 19 | 10 | 2.331 | 25 | N38 | 1018 Steel | 1018 Steel | Air | 20 AWG
410099 | -0.08662 | 1.6487 | 0.9225 | 1.5874 | 1.7207 | 0.0012803 | -0.093897 | 24 | -238.6925 | -2279.3459 | 20.6756 | 93.3859 | 50 | 30 | 1 | 16 | 9 | 4 | 16 | 18 | 23 | 11 | 6 | 0.9225 | 47 | N38 | 1018 Steel | 1018 Steel | Air | 24 AWG
78161 | -0.086585 | 0.9583 | 3.7035 | 0.95568 | 0.25805 | 0.0018083 | -0.023379 | 24 | -985.6754 | -9412.5063 | 85.3447 | 96.018 | 50 | 30 | 3 | 16 | 3 | 3 | 10 | 18 | 23 | 16 | 10 | 3.7035 | 17 | N38 | 1018 Steel | 1018 Steel | Air | 18 AWG
454742 | -0.086579 | 0.88401 | 2.331 | 0.78763 | 0.3379 | 0.00078315 | -0.037143 | 24 | -624.9534 | -5967.8654 | 54.108 | 96.7182 | 50 | 30 | 3 | 16 | 5 | 4 | 16 | 20 | 22 | 20 | 10 | 2.331 | 14 | N38 | 1018 Steel | 1018 Steel | Air | 20 AWG
291172 | -0.086561 | 1.8388 | 0.9225 | 3.1522 | 3.4171 | 0.0046573 | -0.093833 | 24 | -222.1788 | -2121.6516 | 19.2321 | 86.8657 | 50 | 30 | 2 | 16 | 6 | 2 | 10 | 20 | 24 | 15 | 10 | 0.9225 | 56 | N38 | 1018 Steel | 1018 Steel | Air | 24 AWG
35768 | -0.086537 | 0.72281 | 3.7035 | 1.5741 | 0.42502 | 0.0042094 | -0.023366 | 24 | -959.7595 | -9165.0283 | 83.0545 | 93.4414 | 50 | 30 | 1 | 16 | 8 | 3 | 6 | 19 | 25 | 15 | 14 | 3.7035 | 20 | N38 | 1018 Steel | 1018 Steel | Air | 18 AWG
265180 | -0.086505 | 1.7021 | 2.331 | 1.2377 | 0.53098 | 0.001922 | -0.037111 | 24 | -613.3593 | -5857.1501 | 53.0589 | 94.8429 | 50 | 30 | 3 | 16 | 8 | 2 | 14 | 17 | 23 | 11 | 10 | 2.331 | 22 | N38 | 1018 Steel | 1018 Steel | Air | 20 AWG
137186 | -0.086459 | 0.9583 | 0.5805 | 6.3643 | 10.9635 | 0.012512 | -0.14894 | 24 | -118.409 | -1130.7225 | 10.2375 | 73.4821 | 50 | 30 | 3 | 16 | 3 | 3 | 10 | 17 | 23 | 14 | 10 | 0.5805 | 113 | N38 | 1018 Steel | 1018 Steel | Air | 26 AWG
200177 | -0.086376 | 1.8444 | 0.9225 | 2.882 | 3.1242 | 0.0037971 | -0.093632 | 24 | -225.5414 | -2153.7615 | 19.4813 | 87.9915 | 50 | 30 | 1 | 16 | 6 | 4 | 12 | 19 | 23 | 18 | 8 | 0.9225 | 64 | N38 | 1018 Steel | 1018 Steel | Air | 24 AWG
85586 | -0.086256 | 0.96118 | 2.331 | 2.3629 | 1.0137 | 0.0060888 | -0.037004 | 24 | -584.7256 | -5583.7179 | 50.4361 | 90.1546 | 50 | 30 | 1 | 16 | 3 | 4 | 12 | 18 | 24 | 20 | 10 | 2.331 | 42 | N38 | 1018 Steel | 1018 Steel | Air | 20 AWG
27384 | -0.086231 | 0.95979 | 3.7035 | 1.1468 | 0.30966 | 0.0023898 | -0.023284 | 24 | -981.5073 | -9372.7041 | 84.6368 | 95.2216 | 50 | 30 | 2 | 16 | 3 | 4 | 14 | 19 | 23 | 20 | 12 | 3.7035 | 17 | N38 | 1018 Steel | 1018 Steel | Air | 18 AWG
30563 | -0.086211 | 0.83882 | 0.5805 | 9.6197 | 16.5713 | 0.026043 | -0.14851 | 24 | -96.8298 | -924.6567 | 8.3478 | 59.9181 | 50 | 30 | 2 | 16 | 6 | 2 | 12 | 18 | 25 | 12 | 14 | 0.5805 | 122 | N38 | 1018 Steel | 1018 Steel | Air | 26 AWG
5163 | -0.086184 | 0.63603 | 3.7035 | 0.60714 | 0.16394 | 0.00078153 | -0.023271 | 24 | -1005.2401 | -9599.3362 | 86.6355 | 97.4703 | 50 | 30 | 2 | 16 | 9 | 3 | 14 | 18 | 24 | 14 | 6 | 3.7035 | 18 | N38 | 1018 Steel | 1018 Steel | Air | 18 AWG
318143 | -0.086116 | 0.88817 | 0.9225 | 3.3098 | 3.5879 | 0.0050078 | -0.093351 | 24 | -221.6392 | -2116.4986 | 19.0867 | 86.209 | 50 | 30 | 2 | 16 | 5 | 4 | 14 | 20 | 23 | 18 | 12 | 0.9225 | 49 | N38 | 1018 Steel | 1018 Steel | Air | 24 AWG
10136 | -0.086098 | 1.7128 | 0.5805 | 3.4469 | 5.9377 | 0.0034671 | -0.14832 | 24 | -138.5753 | -1323.2969 | 11.9311 | 85.6381 | 50 | 30 | 2 | 16 | 8 | 3 | 14 | 19 | 23 | 9 | 12 | 0.5805 | 51 | N38 | 1018 Steel | 1018 Steel | Air | 26 AWG
127903 | -0.086097 | 1.931 | 0.5805 | 7.0965 | 12.2248 | 0.013399 | -0.14832 | 24 | -113.97 | -1088.333 | 9.8125 | 70.4314 | 50 | 30 | 1 | 16 | 4 | 4 | 12 | 19 | 23 | 16 | 14 | 0.5805 | 90 | N38 | 1018 Steel | 1018 Steel | Air | 26 AWG
113878 | -0.086072 | 1.7804 | 1.467 | 1.0134 | 0.69077 | 0.00077424 | -0.058672 | 24 | -391.7825 | -3741.2475 | 33.7214 | 95.7777 | 50 | 30 | 2 | 16 | 7 | 4 | 10 | 17 | 22 | 7 | 10 | 1.467 | 18 | N38 | 1018 Steel | 1018 Steel | Air | 22 AWG
84250 | -0.086026 | 1.931 | 2.331 | 1.3502 | 0.57925 | 0.0019832 | -0.036905 | 24 | -613.7263 | -5860.6541 | 52.7966 | 94.374 | 50 | 30 | 1 | 16 | 4 | 4 | 16 | 20 | 23 | 19 | 12 | 2.331 | 20 | N38 | 1018 Steel | 1018 Steel | Air | 20 AWG
358144 | -0.086021 | 0.70206 | 2.331 | 1.5753 | 0.67579 | 0.0030562 | -0.036903 | 24 | -607.6687 | -5802.8082 | 52.272 | 93.4364 | 50 | 30 | 3 | 16 | 8 | 1 | 14 | 20 | 25 | 11 | 14 | 2.331 | 20 | N38 | 1018 Steel | 1018 Steel | Air | 20 AWG
458874 | -0.085878 | 1.384 | 3.7035 | 1.0794 | 0.29144 | 0.0023841 | -0.023188 | 24 | -988.458 | -9439.0791 | 84.8866 | 95.5027 | 50 | 30 | 3 | 16 | 5 | 1.5 | 8 | 18 | 24 | 18 | 8 | 3.7035 | 24 | N38 | 1018 Steel | 1018 Steel | Air | 18 AWG
346660 | -0.085739 | 1.8328 | 0.5805 | 3.9875 | 6.8691 | 0.0048945 | -0.1477 | 24 | -135.495 | -1293.882 | 11.6172 | 83.3853 | 50 | 30 | 3 | 16 | 6 | 3 | 16 | 17 | 22 | 9 | 12 | 0.5805 | 59 | N38 | 1018 Steel | 1018 Steel | Air | 26 AWG
470734 | -0.085692 | 0.72281 | 0.9225 | 1.8238 | 1.977 | 0.0014656 | -0.092891 | 24 | -238.7342 | -2279.7438 | 20.4575 | 92.4009 | 50 | 30 | 1 | 16 | 8 | 4 | 14 | 19 | 24 | 6 | 12 | 0.9225 | 27 | N38 | 1018 Steel | 1018 Steel | Air | 24 AWG
11284 | -0.085641 | 1.2722 | 1.467 | 2.4996 | 1.7039 | 0.0048312 | -0.058378 | 24 | -368.2952 | -3516.9597 | 31.5411 | 89.5849 | 50 | 30 | 3 | 16 | 7 | 1.5 | 16 | 18 | 24 | 11 | 12 | 1.467 | 37 | N38 | 1018 Steel | 1018 Steel | Air | 22 AWG
446016 | -0.085635 | 1.8882 | 0.5805 | 11.1967 | 19.2879 | 0.035123 | -0.14752 | 24 | -86.7914 | -828.7972 | 7.4323 | 53.3473 | 50 | 30 | 2 | 16 | 5 | 1 | 14 | 18 | 25 | 14 | 14 | 0.5805 | 142 | N38 | 1018 Steel | 1018 Steel | Air | 26 AWG
144487 | -0.085562 | 0.88401 | 0.5805 | 4.4156 | 7.6065 | 0.0059036 | -0.14739 | 24 | -132.8716 | -1268.8302 | 11.3688 | 81.6017 | 50 | 30 | 3 | 16 | 5 | 3 | 16 | 17 | 23 | 7 | 14 | 0.5805 | 56 | N38 | 1018 Steel | 1018 Steel | Air | 26 AWG
152638 | -0.085438 | 0.89204 | 0.5805 | 6.8261 | 11.759 | 0.012589 | -0.14718 | 24 | -116.6865 | -1114.2744 | 9.9694 | 71.5578 | 50 | 30 | 1 | 16 | 5 | 4 | 10 | 19 | 24 | 14 | 12 | 0.5805 | 101 | N38 | 1018 Steel | 1018 Steel | Air | 26 AWG
195050 | -0.085356 | 0.70206 | 0.5805 | 2.771 | 4.7735 | 0.0027325 | -0.14704 | 24 | -144.3765 | -1378.6937 | 12.3234 | 88.4542 | 50 | 30 | 3 | 16 | 8 | 3 | 16 | 20 | 23 | 19 | 6 | 0.5805 | 82 | N38 | 1018 Steel | 1018 Steel | Air | 26 AWG
479140 | -0.085341 | 1.7722 | 1.467 | 3.8845 | 2.6479 | 0.011678 | -0.058174 | 24 | -345.7801 | -3301.9571 | 29.5094 | 83.8144 | 50 | 30 | 3 | 16 | 7 | 1 | 16 | 17 | 24 | 18 | 10 | 1.467 | 69 | N38 | 1018 Steel | 1018 Steel | Air | 22 AWG
211525 | -0.085321 | 0.71281 | 2.331 | 0.78763 | 0.3379 | 0.0007534 | -0.036603 | 24 | -634.1732 | -6055.9084 | 54.108 | 96.7182 | 50 | 30 | 2 | 16 | 8 | 2 | 10 | 23 | 25 | 18 | 10 | 2.331 | 14 | N38 | 1018 Steel | 1018 Steel | Air | 20 AWG
470390 | -0.085309 | 0.92848 | 2.331 | 2.813 | 1.2068 | 0.0091246 | -0.036598 | 24 | -578.9195 | -5528.2742 | 49.3869 | 88.2792 | 50 | 30 | 2 | 16 | 4 | 2 | 16 | 17 | 25 | 18 | 10 | 2.331 | 50 | N38 | 1018 Steel | 1018 Steel | Air | 20 AWG
36239 | -0.085203 | 0.88401 | 1.467 | 3.1076 | 2.1184 | 0.0074076 | -0.05808 | 24 | -359.7195 | -3435.0679 | 30.6491 | 87.0516 | 50 | 30 | 3 | 16 | 5 | 2 | 14 | 17 | 24 | 12 | 12 | 1.467 | 46 | N38 | 1018 Steel | 1018 Steel | Air | 22 AWG
353080 | -0.085192 | 0.93095 | 1.467 | 1.126 | 0.76752 | 0.0009037 | -0.058072 | 24 | -393.891 | -3761.3824 | 33.5562 | 95.3085 | 50 | 30 | 1 | 16 | 4 | 4 | 10 | 19 | 24 | 7 | 10 | 1.467 | 20 | N38 | 1018 Steel | 1018 Steel | Air | 22 AWG
405316 | -0.12531 | 1.7722 | 3.7035 | 1.2592 | 0.34001 | 0.0030337 | -0.033837 | 24 | -672.0706 | -6417.8019 | 84.2204 | 94.7531 | 50 | 30 | 3 | 16 | 7 | 3 | 10 | 18 | 22 | 19 | 14 | 3.7035 | 16 | N38 | 1018 Steel | 1018 Steel | Air | 18 AWG
411644 | -0.085148 | 0.89204 | 0.9225 | 5.1224 | 5.5527 | 0.011372 | -0.092301 | 24 | -204.5218 | -1953.0395 | 17.4146 | 78.6567 | 50 | 30 | 1 | 16 | 5 | 4 | 8 | 19 | 24 | 20 | 10 | 0.9225 | 91 | N38 | 1018 Steel | 1018 Steel | Air | 24 AWG
76859 | -0.085137 | 0.83282 | 2.331 | 1.0127 | 0.43444 | 0.0012773 | -0.036524 | 24 | -629.3824 | -6010.1597 | 53.5835 | 95.7805 | 50 | 30 | 3 | 16 | 6 | 3 | 16 | 19 | 23 | 11 | 12 | 2.331 | 15 | N38 | 1018 Steel | 1018 Steel | Air | 20 AWG
175566 | -0.085129 | 0.77219 | 2.331 | 0.84389 | 0.36203 | 0.00090956 | -0.03652 | 24 | -634.0634 | -6054.8595 | 53.9769 | 96.4838 | 50 | 30 | 3 | 16 | 7 | 3 | 14 | 19 | 23 | 11 | 10 | 2.331 | 15 | N38 | 1018 Steel | 1018 Steel | Air | 20 AWG
284023 | -0.08512 | 0.77219 | 2.331 | 2.2054 | 0.94611 | 0.0058416 | -0.036516 | 24 | -596.8458 | -5699.4575 | 50.8033 | 90.8109 | 50 | 30 | 3 | 16 | 7 | 3 | 6 | 17 | 23 | 14 | 14 | 2.331 | 28 | N38 | 1018 Steel | 1018 Steel | Air | 20 AWG
249796 | -0.085097 | 1.3882 | 0.5805 | 7.2091 | 12.4188 | 0.015682 | -0.14659 | 24 | -114.5409 | -1093.785 | 9.7471 | 69.962 | 50 | 30 | 2 | 16 | 5 | 1.5 | 8 | 19 | 25 | 18 | 8 | 0.5805 | 160 | N38 | 1018 Steel | 1018 Steel | Air | 26 AWG
271541 | -0.084999 | 0.63603 | 2.331 | 1.0689 | 0.45857 | 0.0013505 | -0.036465 | 24 | -628.8586 | -6005.1576 | 53.4523 | 95.5461 | 50 | 30 | 2 | 16 | 9 | 4 | 8 | 20 | 23 | 18 | 10 | 2.331 | 19 | N38 | 1018 Steel | 1018 Steel | Air | 20 AWG
342521 | -0.084907 | 0.62236 | 1.467 | 1.0246 | 0.69844 | 0.00082068 | -0.057878 | 24 | -396.9603 | -3790.6914 | 33.7049 | 95.7308 | 50 | 30 | 3 | 16 | 9 | 3 | 14 | 19 | 23 | 6 | 14 | 1.467 | 13 | N38 | 1018 Steel | 1018 Steel | Air | 22 AWG
245121 | -0.08487 | 0.70206 | 3.7035 | 0.43849 | 0.1184 | 0.00043695 | -0.022916 | 24 | -1028.1621 | -9818.2246 | 87.2601 | 98.173 | 50 | 30 | 3 | 16 | 8 | 3 | 6 | 18 | 23 | 12 | 6 | 3.7035 | 13 | N38 | 1018 Steel | 1018 Steel | Air | 18 AWG
361428 | -0.084856 | 1.636 | 0.9225 | 2.3304 | 2.5262 | 0.0028543 | -0.091985 | 24 | -235.5786 | -2249.61 | 19.9902 | 90.29 | 50 | 30 | 2 | 16 | 9 | 3 | 14 | 18 | 23 | 16 | 6 | 0.9225 | 69 | N38 | 1018 Steel | 1018 Steel | Air | 24 AWG
216520 | -0.084818 | 0.93095 | 3.7035 | 2.3611 | 0.63753 | 0.0093309 | -0.022902 | 24 | -944.8426 | -9022.5818 | 80.1397 | 90.1622 | 50 | 30 | 1 | 16 | 4 | 3 | 8 | 17 | 25 | 17 | 14 | 3.7035 | 30 | N38 | 1018 Steel | 1018 Steel | Air | 18 AWG
210305 | -0.084782 | 0.83282 | 2.331 | 1.4628 | 0.62752 | 0.0026783 | -0.036372 | 24 | -619.6398 | -5917.1243 | 52.5343 | 93.9052 | 50 | 30 | 3 | 16 | 6 | 2 | 16 | 17 | 24 | 11 | 10 | 2.331 | 26 | N38 | 1018 Steel | 1018 Steel | Air | 20 AWG
410439 | -0.084727 | 1.6224 | 3.7035 | 0.35978 | 0.097147 | 0.00027199 | -0.022878 | 24 | -1033.3314 | -9867.5884 | 87.5515 | 98.5009 | 50 | 30 | 3 | 16 | 9 | 4 | 14 | 19 | 21 | 20 | 8 | 3.7035 | 8 | N38 | 1018 Steel | 1018 Steel | Air | 18 AWG
255456 | -0.084698 | 0.62236 | 1.467 | 1.0246 | 0.69844 | 0.00081589 | -0.057736 | 24 | -397.9398 | -3800.045 | 33.7049 | 95.7308 | 50 | 30 | 3 | 16 | 9 | 3 | 16 | 18 | 23 | 5 | 14 | 1.467 | 13 | N38 | 1018 Steel | 1018 Steel | Air | 22 AWG
311523 | -0.084685 | 0.83882 | 2.331 | 0.78763 | 0.3379 | 0.0007235 | -0.03633 | 24 | -638.9356 | -6101.3857 | 54.108 | 96.7182 | 50 | 30 | 2 | 16 | 6 | 3 | 14 | 20 | 24 | 7 | 14 | 2.331 | 10 | N38 | 1018 Steel | 1018 Steel | Air | 20 AWG
274066 | -0.084601 | 0.92582 | 0.9225 | 4.0979 | 4.4422 | 0.0085184 | -0.091708 | 24 | -217.015 | -2072.341 | 18.3597 | 82.9254 | 50 | 30 | 3 | 16 | 4 | 3 | 14 | 17 | 23 | 18 | 8 | 0.9225 | 91 | N38 | 1018 Steel | 1018 Steel | Air | 24 AWG
428480 | -0.084512 | 0.62236 | 0.5805 | 11.1967 | 19.2879 | 0.037606 | -0.14559 | 24 | -87.944 | -839.8034 | 7.4323 | 53.3473 | 50 | 30 | 3 | 16 | 9 | 1 | 12 | 18 | 25 | 14 | 14 | 0.5805 | 142 | N38 | 1018 Steel | 1018 Steel | Air | 26 AWG
282639 | -0.084511 | 1.7021 | 0.5805 | 2.2866 | 3.9391 | 0.0016165 | -0.14558 | 24 | -149.1482 | -1424.2602 | 12.6046 | 90.4723 | 50 | 30 | 3 | 16 | 8 | 4 | 16 | 19 | 21 | 11 | 14 | 0.5805 | 29 | N38 | 1018 Steel | 1018 Steel | Air | 26 AWG
207850 | -0.084394 | 1.931 | 3.7035 | 1.4391 | 0.38859 | 0.003717 | -0.022788 | 24 | -990.0502 | -9454.2832 | 83.5542 | 94.0036 | 50 | 30 | 1 | 16 | 4 | 2 | 8 | 17 | 25 | 18 | 8 | 3.7035 | 32 | N38 | 1018 Steel | 1018 Steel | Air | 18 AWG
163338 | -0.084352 | 1.3882 | 3.7035 | 1.2143 | 0.32787 | 0.0028336 | -0.022776 | 24 | -1000.4092 | -9553.2038 | 84.3869 | 94.9405 | 50 | 30 | 2 | 16 | 5 | 1.5 | 8 | 18 | 25 | 17 | 8 | 3.7035 | 27 | N38 | 1018 Steel | 1018 Steel | Air | 18 AWG
217425 | -0.084317 | 1.7722 | 2.331 | 0.94516 | 0.40547 | 0.0011049 | -0.036172 | 24 | -637.3664 | -6086.4004 | 53.7408 | 96.0618 | 50 | 30 | 3 | 16 | 7 | 4 | 10 | 18 | 21 | 15 | 12 | 2.331 | 14 | N38 | 1018 Steel | 1018 Steel | Air | 20 AWG
421583 | -0.084313 | 1.8388 | 0.5805 | 4.8887 | 8.4215 | 0.0067965 | -0.14524 | 24 | -131.5824 | -1256.5192 | 11.0941 | 79.6305 | 50 | 30 | 2 | 16 | 6 | 4 | 10 | 19 | 22 | 15 | 14 | 0.5805 | 62 | N38 | 1018 Steel | 1018 Steel | Air | 26 AWG
443438 | -0.084228 | 1.788 | 1.467 | 2.2519 | 1.535 | 0.0035302 | -0.057415 | 24 | -378.7865 | -3617.1449 | 31.9045 | 90.6171 | 50 | 30 | 1 | 16 | 7 | 4 | 8 | 19 | 23 | 18 | 10 | 1.467 | 40 | N38 | 1018 Steel | 1018 Steel | Air | 22 AWG
329785 | -0.084178 | 0.86944 | 0.9225 | 2.2066 | 2.3919 | 0.0030157 | -0.09125 | 24 | -238.8314 | -2280.672 | 20.1044 | 90.806 | 50 | 25 | 1 | 16 | 5 | 3 | 16 | 17 | 20 | 12 | 14 | 0.9225 | 28 | N38 | 1018 Steel | 1018 Steel | Air | 24 AWG
280615 | -0.084093 | 0.9583 | 1.467 | 2.2857 | 1.5581 | 0.0039744 | -0.057323 | 24 | -378.8038 | -3617.3094 | 31.8549 | 90.4763 | 50 | 30 | 3 | 16 | 3 | 4 | 16 | 19 | 22 | 18 | 14 | 1.467 | 29 | N38 | 1018 Steel | 1018 Steel | Air | 22 AWG
148754 | -0.084033 | 0.63603 | 2.331 | 0.49508 | 0.21239 | 0.00031427 | -0.03605 | 24 | -652.0081 | -6226.219 | 54.79 | 97.9371 | 50 | 30 | 2 | 16 | 9 | 3 | 8 | 21 | 24 | 10 | 8 | 2.331 | 11 | N38 | 1018 Steel | 1018 Steel | Air | 20 AWG
268253 | -0.083999 | 0.83282 | 2.331 | 2.0253 | 0.86887 | 0.005017 | -0.036036 | 24 | -609.8034 | -5823.1939 | 51.2229 | 91.5611 | 50 | 30 | 3 | 16 | 6 | 2 | 10 | 19 | 24 | 17 | 12 | 2.331 | 30 | N38 | 1018 Steel | 1018 Steel | Air | 20 AWG
188050 | -0.08392 | 0.72281 | 2.331 | 0.67512 | 0.28962 | 0.00058949 | -0.036002 | 24 | -647.8864 | -6186.8595 | 54.3703 | 97.187 | 50 | 30 | 1 | 16 | 8 | 3 | 6 | 20 | 25 | 11 | 6 | 2.331 | 20 | N38 | 1018 Steel | 1018 Steel | Air | 20 AWG
279421 | -0.083903 | 0.62236 | 0.5805 | 9.9351 | 17.1147 | 0.029447 | -0.14454 | 24 | -97.3116 | -929.2569 | 8.1647 | 58.6039 | 50 | 30 | 3 | 16 | 9 | 2 | 6 | 17 | 24 | 13 | 14 | 0.5805 | 126 | N38 | 1018 Steel | 1018 Steel | Air | 26 AWG
22967 | -0.083862 | 0.77219 | 0.9225 | 3.3211 | 3.6001 | 0.0055017 | -0.090908 | 24 | -227.471 | -2172.1882 | 19.0763 | 86.1621 | 50 | 30 | 3 | 16 | 7 | 2 | 14 | 18 | 24 | 11 | 10 | 0.9225 | 59 | N38 | 1018 Steel | 1018 Steel | Air | 24 AWG
411985 | -0.083775 | 1.892 | 3.7035 | 0.53968 | 0.14572 | 0.00051397 | -0.02262 | 24 | -1037.1331 | -9903.8915 | 86.8853 | 97.7513 | 50 | 30 | 1 | 16 | 5 | 4 | 16 | 20 | 23 | 12 | 12 | 3.7035 | 8 | N38 | 1018 Steel | 1018 Steel | Air | 18 AWG
32023 | -0.083714 | 0.83882 | 1.467 | 3.5467 | 2.4177 | 0.008995 | -0.057065 | 24 | -358.4203 | -3422.6621 | 30.0049 | 85.2219 | 50 | 30 | 2 | 16 | 6 | 2 | 12 | 19 | 25 | 13 | 14 | 1.467 | 45 | N38 | 1018 Steel | 1018 Steel | Air | 22 AWG
147965 | -0.083622 | 1.6487 | 1.467 | 2.646 | 1.8037 | 0.0048647 | -0.057002 | 24 | -374.6201 | -3577.3586 | 31.3263 | 88.9751 | 50 | 30 | 1 | 16 | 9 | 3 | 8 | 18 | 24 | 14 | 10 | 1.467 | 47 | N38 | 1018 Steel | 1018 Steel | Air | 22 AWG
454040 | -0.083604 | 0.88401 | 2.331 | 1.2602 | 0.54063 | 0.002057 | -0.035866 | 24 | -634.0167 | -6054.4134 | 53.0064 | 94.7491 | 50 | 30 | 3 | 16 | 5 | 3 | 14 | 19 | 23 | 20 | 8 | 2.331 | 28 | N38 | 1018 Steel | 1018 Steel | Air | 20 AWG
228573 | -0.083604 | 0.83282 | 3.7035 | 0.76454 | 0.20644 | 0.0012078 | -0.022574 | 24 | -1029.2922 | -9829.017 | 86.0525 | 96.8144 | 50 | 30 | 3 | 16 | 6 | 3 | 14 | 17 | 23 | 14 | 8 | 3.7035 | 17 | N38 | 1018 Steel | 1018 Steel | Air | 18 AWG
53356 | -0.083389 | 1.7804 | 0.5805 | 7.4344 | 12.8069 | 0.016514 | -0.14365 | 24 | -115.3186 | -1101.2115 | 9.6163 | 69.0234 | 50 | 30 | 2 | 16 | 7 | 2 | 12 | 17 | 24 | 17 | 8 | 0.5805 | 165 | N38 | 1018 Steel | 1018 Steel | Air | 26 AWG
134870 | -0.083358 | 1.636 | 0.5805 | 11.3544 | 19.5596 | 0.035954 | -0.1436 | 24 | -88.0634 | -840.9435 | 7.3408 | 52.6902 | 50 | 30 | 2 | 16 | 9 | 2 | 6 | 18 | 24 | 17 | 14 | 0.5805 | 144 | N38 | 1018 Steel | 1018 Steel | Air | 26 AWG
108410 | -0.083286 | 1.9612 | 2.331 | 2.633 | 1.1295 | 0.007423 | -0.03573 | 24 | -598.0163 | -5710.6348 | 49.8066 | 89.0294 | 50 | 30 | 1 | 16 | 3 | 2 | 12 | 17 | 25 | 14 | 12 | 2.331 | 39 | N38 | 1018 Steel | 1018 Steel | Air | 20 AWG
40391 | -0.083173 | 0.93095 | 1.467 | 2.4321 | 1.6578 | 0.0045511 | -0.056696 | 24 | -380.4131 | -3632.6774 | 31.6402 | 89.8664 | 50 | 30 | 1 | 16 | 4 | 4 | 14 | 17 | 24 | 19 | 6 | 1.467 | 72 | N38 | 1018 Steel | 1018 Steel | Air | 22 AWG
348856 | -0.083141 | 0.70206 | 0.5805 | 2.985 | 5.1422 | 0.0028241 | -0.14322 | 24 | -146.7292 | -1401.1606 | 12.1992 | 87.5624 | 50 | 30 | 3 | 16 | 8 | 3 | 14 | 21 | 23 | 18 | 10 | 0.5805 | 53 | N38 | 1018 Steel | 1018 Steel | Air | 26 AWG
102604 | -0.083094 | 0.53486 | 3.7035 | 0.39351 | 0.10625 | 0.00048954 | -0.022437 | 24 | -1052.1361 | -10047.1601 | 87.4266 | 98.3604 | 50 | 25 | 3 | 16 | 9 | 2 | 12 | 17 | 19 | 14 | 14 | 3.7035 | 5 | N38 | 1018 Steel | 1018 Steel | Air | 18 AWG
88456 | -0.082975 | 0.73214 | 0.5805 | 3.7848 | 6.5199 | 0.0061448 | -0.14294 | 24 | -141.4282 | -1350.5397 | 11.7349 | 84.2301 | 50 | 25 | 2 | 16 | 7 | 2 | 12 | 18 | 20 | 19 | 14 | 0.5805 | 48 | N38 | 1018 Steel | 1018 Steel | Air | 26 AWG
474985 | -0.08294 | 1.7128 | 0.9225 | 2.3867 | 2.5872 | 0.0027876 | -0.089907 | 24 | -240.3951 | -2295.604 | 19.9383 | 90.0554 | 50 | 30 | 2 | 16 | 8 | 3 | 16 | 19 | 23 | 15 | 8 | 0.9225 | 53 | N38 | 1018 Steel | 1018 Steel | Air | 24 AWG
160324 | -0.08291 | 0.63603 | 3.7035 | 0.35978 | 0.097147 | 0.00025884 | -0.022387 | 24 | -1055.9835 | -10083.8994 | 87.5515 | 98.5009 | 50 | 30 | 2 | 16 | 9 | 4 | 8 | 19 | 23 | 10 | 8 | 3.7035 | 8 | N38 | 1018 Steel | 1018 Steel | Air | 18 AWG
116395 | -0.082905 | 1.3388 | 0.5805 | 10.273 | 17.6968 | 0.030077 | -0.14282 | 24 | -96.1164 | -917.8436 | 7.9685 | 57.1959 | 50 | 30 | 2 | 16 | 6 | 1.5 | 14 | 20 | 25 | 20 | 12 | 0.5805 | 152 | N38 | 1018 Steel | 1018 Steel | Air | 26 AWG
437290 | -0.082902 | 1.8882 | 0.5805 | 13.044 | 22.4703 | 0.047802 | -0.14281 | 24 | -76.7166 | -732.5898 | 6.36 | 45.6501 | 50 | 30 | 2 | 16 | 5 | 1 | 16 | 17 | 25 | 17 | 12 | 0.5805 | 193 | N38 | 1018 Steel | 1018 Steel | Air | 26 AWG
240077 | -0.082881 | 1.788 | 3.7035 | 0.40476 | 0.10929 | 0.00033447 | -0.022379 | 24 | -1054.3447 | -10068.2505 | 87.385 | 98.3135 | 50 | 30 | 1 | 16 | 7 | 4 | 16 | 19 | 23 | 14 | 6 | 3.7035 | 12 | N38 | 1018 Steel | 1018 Steel | Air | 18 AWG
320316 | -0.082796 | 1.6224 | 2.331 | 1.0127 | 0.43444 | 0.0013003 | -0.035519 | 24 | -647.1761 | -6180.0767 | 53.5835 | 95.7805 | 50 | 30 | 3 | 16 | 9 | 2 | 14 | 19 | 23 | 13 | 10 | 2.331 | 18 | N38 | 1018 Steel | 1018 Steel | Air | 20 AWG
457401 | -0.082741 | 1.8118 | 0.9225 | 2.6006 | 2.8191 | 0.0041666 | -0.089693 | 24 | -238.5859 | -2278.3278 | 19.741 | 89.1642 | 50 | 25 | 1 | 16 | 6 | 2 | 16 | 17 | 20 | 14 | 14 | 0.9225 | 33 | N38 | 1018 Steel | 1018 Steel | Air | 24 AWG
35808 | -0.082704 | 1.6487 | 0.5805 | 3.0639 | 5.278 | 0.0027582 | -0.14247 | 24 | -146.9512 | -1403.2808 | 12.1534 | 87.2339 | 50 | 30 | 1 | 16 | 9 | 4 | 12 | 19 | 23 | 12 | 8 | 0.5805 | 68 | N38 | 1018 Steel | 1018 Steel | Air | 26 AWG
294616 | -0.082544 | 0.92582 | 0.9225 | 5.1224 | 5.5527 | 0.012805 | -0.089479 | 24 | -210.9734 | -2014.6479 | 17.4146 | 78.6567 | 50 | 30 | 3 | 16 | 4 | 3 | 12 | 17 | 23 | 18 | 10 | 0.9225 | 91 | N38 | 1018 Steel | 1018 Steel | Air | 24 AWG
334940 | -0.082485 | 0.64873 | 2.331 | 0.91141 | 0.39099 | 0.0010636 | -0.035386 | 24 | -652.4762 | -6230.6887 | 53.8195 | 96.2025 | 50 | 30 | 1 | 16 | 9 | 3 | 14 | 21 | 25 | 18 | 6 | 2.331 | 27 | N38 | 1018 Steel | 1018 Steel | Air | 20 AWG
206829 | -0.082263 | 0.81176 | 0.5805 | 2.771 | 4.7735 | 0.0030291 | -0.14171 | 24 | -149.8049 | -1430.5316 | 12.3234 | 88.4542 | 50 | 25 | 1 | 16 | 6 | 3 | 16 | 18 | 20 | 16 | 12 | 0.5805 | 41 | N38 | 1018 Steel | 1018 Steel | Air | 26 AWG
348320 | -0.082171 | 0.9583 | 3.7035 | 1.1468 | 0.30966 | 0.0025605 | -0.022187 | 24 | -1030.0094 | -9835.8656 | 84.6368 | 95.2216 | 50 | 30 | 3 | 16 | 3 | 2 | 12 | 18 | 24 | 13 | 12 | 3.7035 | 17 | N38 | 1018 Steel | 1018 Steel | Air | 18 AWG
280101 | -0.08216 | 1.8328 | 0.5805 | 5.4519 | 9.3917 | 0.0095334 | -0.14153 | 24 | -131.0517 | -1251.4519 | 10.7672 | 77.2838 | 50 | 30 | 3 | 16 | 6 | 2 | 8 | 17 | 23 | 15 | 8 | 0.5805 | 121 | N38 | 1018 Steel | 1018 Steel | Air | 26 AWG
355893 | -0.082159 | 1.2128 | 2.331 | 1.6203 | 0.6951 | 0.0034163 | -0.035246 | 24 | -634.9543 | -6063.3672 | 52.1671 | 93.2488 | 50 | 30 | 2 | 16 | 8 | 1.5 | 16 | 17 | 25 | 17 | 6 | 2.331 | 48 | N38 | 1018 Steel | 1018 Steel | Air | 20 AWG
145636 | -0.082051 | 0.71281 | 1.467 | 4.2786 | 2.9166 | 0.013285 | -0.055931 | 24 | -352.6 | -3367.0818 | 28.9313 | 82.1724 | 50 | 30 | 2 | 16 | 8 | 2 | 8 | 17 | 25 | 17 | 10 | 1.467 | 76 | N38 | 1018 Steel | 1018 Steel | Air | 22 AWG
3053 | -0.082029 | 0.84441 | 0.5805 | 4.2354 | 7.296 | 0.0052144 | -0.14131 | 24 | -139.8705 | -1335.6649 | 11.4734 | 82.3527 | 50 | 30 | 1 | 16 | 6 | 4 | 14 | 19 | 24 | 13 | 8 | 0.5805 | 94 | N38 | 1018 Steel | 1018 Steel | Air | 26 AWG
308752 | -0.082023 | 1.9583 | 3.7035 | 1.6865 | 0.45538 | 0.0054434 | -0.022148 | 24 | -1007.4929 | -9620.8489 | 82.6381 | 92.973 | 50 | 30 | 3 | 16 | 3 | 2 | 12 | 17 | 23 | 20 | 12 | 3.7035 | 25 | N38 | 1018 Steel | 1018 Steel | Air | 18 AWG
218685 | -0.082001 | 1.7021 | 3.7035 | 0.31481 | 0.085004 | 0.00019609 | -0.022142 | 24 | -1069.7136 | -10215.0121 | 87.7181 | 98.6883 | 50 | 30 | 3 | 16 | 8 | 4 | 14 | 19 | 21 | 11 | 14 | 3.7035 | 4 | N38 | 1018 Steel | 1018 Steel | Air | 18 AWG
283265 | -0.081893 | 1.8388 | 3.7035 | 1.3379 | 0.36127 | 0.0032164 | -0.022112 | 24 | -1024.858 | -9786.6731 | 83.9289 | 94.4252 | 50 | 30 | 2 | 16 | 6 | 1 | 14 | 17 | 25 | 10 | 14 | 3.7035 | 17 | N38 | 1018 Steel | 1018 Steel | Air | 18 AWG
27119 | -0.081855 | 1.7021 | 2.331 | 0.55134 | 0.23653 | 0.00037824 | -0.035116 | 24 | -667.7508 | -6376.5502 | 54.6588 | 97.7027 | 50 | 30 | 3 | 16 | 8 | 4 | 16 | 19 | 21 | 11 | 14 | 2.331 | 7 | N38 | 1018 Steel | 1018 Steel | Air | 20 AWG
236652 | -0.075962 | 1.7804 | 3.7035 | 1.4054 | 0.37948 | 0.0036217 | -0.020511 | 24 | -1101.5875 | -10519.3856 | 83.6791 | 94.1441 | 50 | 30 | 2 | 16 | 7 | 3 | 6 | 17 | 23 | 20 | 10 | 3.7035 | 25 | N38 | 1018 Steel | 1018 Steel | Air | 18 AWG
455906 | -0.081675 | 0.89204 | 1.467 | 3.0401 | 2.0723 | 0.0064525 | -0.055675 | 24 | -376.4683 | -3595.007 | 30.7482 | 87.333 | 50 | 30 | 1 | 16 | 5 | 3 | 12 | 20 | 25 | 18 | 10 | 1.467 | 54 | N38 | 1018 Steel | 1018 Steel | Air | 22 AWG
47364 | -0.081637 | 1.7228 | 0.5805 | 4.1903 | 7.2184 | 0.0050735 | -0.14063 | 24 | -140.8619 | -1345.1323 | 11.4995 | 82.5404 | 50 | 30 | 1 | 16 | 8 | 3 | 8 | 18 | 24 | 11 | 8 | 0.5805 | 93 | N38 | 1018 Steel | 1018 Steel | Air | 26 AWG
168604 | -0.081623 | 1.6487 | 1.467 | 1.7565 | 1.1973 | 0.0024087 | -0.05564 | 24 | -399.7785 | -3817.6033 | 32.6312 | 92.6813 | 50 | 30 | 1 | 16 | 9 | 4 | 8 | 18 | 23 | 19 | 6 | 1.467 | 52 | N38 | 1018 Steel | 1018 Steel | Air | 22 AWG
440342 | -0.081538 | 0.72281 | 0.9225 | 1.4523 | 1.5743 | 0.0010852 | -0.088388 | 24 | -255.0987 | -2436.013 | 20.8003 | 93.9488 | 50 | 30 | 1 | 16 | 8 | 4 | 16 | 21 | 24 | 15 | 6 | 0.9225 | 43 | N38 | 1018 Steel | 1018 Steel | Air | 24 AWG
374800 | -0.081531 | 1.2722 | 2.331 | 1.8903 | 0.81095 | 0.004583 | -0.034977 | 24 | -632.1232 | -6036.3319 | 51.5377 | 92.1237 | 50 | 30 | 3 | 16 | 7 | 1.5 | 14 | 18 | 24 | 20 | 8 | 2.331 | 42 | N38 | 1018 Steel | 1018 Steel | Air | 20 AWG
313702 | -0.081401 | 0.77219 | 0.9225 | 1.351 | 1.4645 | 0.00091278 | -0.088239 | 24 | -256.6776 | -2451.0907 | 20.8937 | 94.371 | 50 | 30 | 3 | 16 | 7 | 3 | 12 | 21 | 23 | 11 | 12 | 0.9225 | 20 | N38 | 1018 Steel | 1018 Steel | Air | 24 AWG
418617 | -0.081382 | 0.92582 | 3.7035 | 0.74205 | 0.20037 | 0.00109 | -0.021974 | 24 | -1058.4146 | -10107.1153 | 86.1358 | 96.9081 | 50 | 30 | 3 | 16 | 4 | 2 | 12 | 21 | 24 | 16 | 12 | 3.7035 | 11 | N38 | 1018 Steel | 1018 Steel | Air | 18 AWG
280518 | -0.081294 | 1.7804 | 0.9225 | 1.8013 | 1.9526 | 0.0016048 | -0.088124 | 24 | -251.9042 | -2405.5078 | 20.4783 | 92.4947 | 50 | 30 | 2 | 16 | 7 | 4 | 16 | 18 | 22 | 12 | 8 | 0.9225 | 40 | N38 | 1018 Steel | 1018 Steel | Air | 24 AWG
20713 | -0.081165 | 0.63603 | 0.5805 | 2.2979 | 3.9585 | 0.0017998 | -0.13982 | 24 | -155.2153 | -1482.1973 | 12.5981 | 90.4254 | 50 | 30 | 2 | 16 | 9 | 3 | 6 | 21 | 24 | 15 | 6 | 0.5805 | 68 | N38 | 1018 Steel | 1018 Steel | Air | 26 AWG
471669 | -0.081006 | 0.92582 | 1.467 | 3.2427 | 2.2105 | 0.0081068 | -0.055219 | 24 | -375.907 | -3589.6477 | 30.4509 | 86.4886 | 50 | 30 | 3 | 16 | 4 | 1 | 12 | 18 | 25 | 12 | 12 | 1.467 | 48 | N38 | 1018 Steel | 1018 Steel | Air | 22 AWG
330337 | -0.080984 | 0.83282 | 1.467 | 1.3061 | 0.89032 | 0.0014153 | -0.055204 | 24 | -411.0929 | -3925.6478 | 33.2919 | 94.5579 | 50 | 30 | 3 | 16 | 6 | 4 | 14 | 18 | 22 | 14 | 8 | 1.467 | 29 | N38 | 1018 Steel | 1018 Steel | Air | 22 AWG
104005 | -0.14688 | 1.7804 | 3.7035 | 1.5741 | 0.42502 | 0.0044291 | -0.039661 | 24 | -565.4431 | -5399.5834 | 83.0545 | 93.4414 | 50 | 30 | 2 | 16 | 7 | 3 | 10 | 18 | 23 | 19 | 14 | 3.7035 | 20 | N38 | 1018 Steel | 1018 Steel | Air | 18 AWG
18416 | -0.080794 | 0.70206 | 3.7035 | 2.5972 | 0.70128 | 0.012781 | -0.021816 | 24 | -981.0824 | -9368.6469 | 79.2653 | 89.1784 | 50 | 30 | 3 | 16 | 8 | 1 | 8 | 17 | 25 | 19 | 14 | 3.7035 | 33 | N38 | 1018 Steel | 1018 Steel | Air | 18 AWG
344648 | -0.080776 | 0.78039 | 3.7035 | 1.8214 | 0.49181 | 0.0060046 | -0.021811 | 24 | -1016.8616 | -9710.313 | 82.1384 | 92.4108 | 50 | 30 | 2 | 16 | 7 | 2 | 8 | 18 | 25 | 17 | 12 | 3.7035 | 27 | N38 | 1018 Steel | 1018 Steel | Air | 18 AWG
470230 | -0.0807 | 1.788 | 3.7035 | 1.0231 | 0.27626 | 0.0018078 | -0.02179 | 24 | -1054.4615 | -10069.3655 | 85.0948 | 95.7369 | 50 | 30 | 1 | 16 | 7 | 2 | 16 | 20 | 25 | 11 | 14 | 3.7035 | 13 | N38 | 1018 Steel | 1018 Steel | Air | 18 AWG
203312 | -0.080588 | 0.96118 | 2.331 | 1.519 | 0.65166 | 0.0028201 | -0.034572 | 24 | -650.2596 | -6209.5217 | 52.4032 | 93.6708 | 50 | 30 | 1 | 16 | 3 | 4 | 6 | 17 | 24 | 19 | 6 | 2.331 | 45 | N38 | 1018 Steel | 1018 Steel | Air | 20 AWG
188378 | -0.08053 | 0.71281 | 1.467 | 1.3511 | 0.92102 | 0.0015302 | -0.054895 | 24 | -412.5886 | -3939.931 | 33.2259 | 94.3702 | 50 | 30 | 2 | 16 | 8 | 4 | 10 | 19 | 23 | 18 | 6 | 1.467 | 40 | N38 | 1018 Steel | 1018 Steel | Air | 22 AWG
138915 | -0.080521 | 0.70206 | 0.5805 | 4.4156 | 7.6065 | 0.0059385 | -0.13871 | 24 | -141.1903 | -1348.2677 | 11.3688 | 81.6017 | 50 | 30 | 3 | 16 | 8 | 3 | 10 | 19 | 23 | 10 | 14 | 0.5805 | 56 | N38 | 1018 Steel | 1018 Steel | Air | 26 AWG
203736 | -0.080453 | 1.4258 | 2.331 | 1.9578 | 0.83991 | 0.0046925 | -0.034515 | 24 | -638.6339 | -6098.5048 | 51.3803 | 91.8424 | 50 | 30 | 3 | 16 | 4 | 1.5 | 16 | 20 | 24 | 20 | 12 | 2.331 | 29 | N38 | 1018 Steel | 1018 Steel | Air | 20 AWG
416257 | -0.080382 | 0.86944 | 2.331 | 0.84389 | 0.36203 | 0.0011451 | -0.034484 | 24 | -671.5029 | -6412.3801 | 53.9769 | 96.4838 | 50 | 25 | 1 | 16 | 5 | 2 | 10 | 17 | 21 | 12 | 10 | 2.331 | 15 | N38 | 1018 Steel | 1018 Steel | Air | 20 AWG
113576 | -0.080376 | 1.7228 | 0.5805 | 7.6597 | 13.195 | 0.016614 | -0.13846 | 24 | -118.0153 | -1126.9633 | 9.4856 | 68.0847 | 50 | 30 | 1 | 16 | 8 | 2 | 16 | 17 | 25 | 15 | 8 | 0.5805 | 170 | N38 | 1018 Steel | 1018 Steel | Air | 26 AWG
296519 | -0.080363 | 0.78802 | 3.7035 | 0.40476 | 0.10929 | 0.0002938 | -0.021699 | 24 | -1087.3768 | -10383.684 | 87.385 | 98.3135 | 50 | 30 | 1 | 16 | 7 | 3 | 12 | 21 | 25 | 7 | 12 | 3.7035 | 6 | N38 | 1018 Steel | 1018 Steel | Air | 18 AWG
362142 | -0.080336 | 1.4258 | 3.7035 | 1.5178 | 0.40984 | 0.0045121 | -0.021692 | 24 | -1036.4291 | -9897.169 | 83.2627 | 93.6757 | 50 | 30 | 3 | 16 | 4 | 1.5 | 16 | 17 | 24 | 18 | 10 | 3.7035 | 27 | N38 | 1018 Steel | 1018 Steel | Air | 18 AWG
90667 | -0.080318 | 0.71281 | 3.7035 | 1.5741 | 0.42502 | 0.0044714 | -0.021687 | 24 | -1034.0673 | -9874.6157 | 83.0545 | 93.4414 | 50 | 30 | 2 | 16 | 8 | 2 | 8 | 19 | 25 | 15 | 14 | 3.7035 | 20 | N38 | 1018 Steel | 1018 Steel | Air | 18 AWG
354896 | -0.080259 | 1.9612 | 2.331 | 1.3502 | 0.57925 | 0.0019814 | -0.034431 | 24 | -657.8279 | -6281.7938 | 52.7966 | 94.374 | 50 | 30 | 1 | 16 | 3 | 4 | 12 | 17 | 23 | 10 | 12 | 2.331 | 20 | N38 | 1018 Steel | 1018 Steel | Air | 20 AWG
471747 | -0.080232 | 1.6224 | 0.9225 | 2.1615 | 2.3431 | 0.0023077 | -0.086973 | 24 | -251.0953 | -2397.7839 | 20.146 | 90.9936 | 50 | 30 | 3 | 16 | 9 | 2 | 12 | 19 | 23 | 9 | 12 | 0.9225 | 32 | N38 | 1018 Steel | 1018 Steel | Air | 24 AWG
53755 | -0.080194 | 0.63603 | 1.467 | 0.76565 | 0.52191 | 0.00046867 | -0.054665 | 24 | -425.028 | -4058.7185 | 34.0848 | 96.8098 | 50 | 30 | 2 | 16 | 9 | 4 | 14 | 19 | 23 | 8 | 8 | 1.467 | 17 | N38 | 1018 Steel | 1018 Steel | Air | 22 AWG
98285 | -0.080099 | 0.71281 | 3.7035 | 1.0231 | 0.27626 | 0.001919 | -0.021628 | 24 | -1062.374 | -10144.9246 | 85.0948 | 95.7369 | 50 | 30 | 2 | 16 | 8 | 2 | 12 | 20 | 25 | 11 | 14 | 3.7035 | 13 | N38 | 1018 Steel | 1018 Steel | Air | 18 AWG
132865 | -0.080064 | 0.66432 | 1.467 | 1.4975 | 1.0208 | 0.0021912 | -0.054577 | 24 | -412.3094 | -3937.2651 | 33.0111 | 93.7604 | 50 | 25 | 1 | 16 | 8 | 4 | 6 | 17 | 19 | 20 | 14 | 1.467 | 19 | N38 | 1018 Steel | 1018 Steel | Air | 22 AWG
373267 | -0.080032 | 0.89204 | 2.331 | 1.4965 | 0.642 | 0.0023982 | -0.034334 | 24 | -655.436 | -6258.9532 | 52.4556 | 93.7646 | 50 | 30 | 1 | 16 | 5 | 4 | 10 | 17 | 24 | 8 | 14 | 2.331 | 19 | N38 | 1018 Steel | 1018 Steel | Air | 20 AWG
306496 | -0.079898 | 0.91652 | 0.5805 | 7.7273 | 13.3114 | 0.022835 | -0.13764 | 24 | -118.2305 | -1129.0178 | 9.4463 | 67.8031 | 50 | 25 | 1 | 16 | 4 | 1 | 14 | 17 | 22 | 15 | 14 | 0.5805 | 98 | N38 | 1018 Steel | 1018 Steel | Air | 26 AWG
446900 | -0.079885 | 1.6224 | 1.467 | 1.6889 | 1.1513 | 0.0022635 | -0.054455 | 24 | -409.7195 | -3912.5334 | 32.7303 | 92.9628 | 50 | 30 | 3 | 16 | 9 | 2 | 10 | 18 | 23 | 11 | 10 | 1.467 | 30 | N38 | 1018 Steel | 1018 Steel | Air | 22 AWG
350311 | -0.079797 | 1.7804 | 0.9225 | 4.931 | 5.3453 | 0.011086 | -0.086501 | 24 | -220.4485 | -2105.1279 | 17.5912 | 79.4542 | 50 | 30 | 2 | 16 | 7 | 1 | 12 | 19 | 25 | 13 | 12 | 0.9225 | 73 | N38 | 1018 Steel | 1018 Steel | Air | 24 AWG
39365 | -0.079774 | 0.83282 | 2.331 | 0.54009 | 0.2317 | 0.00038548 | -0.034223 | 24 | -685.5031 | -6546.0725 | 54.685 | 97.7496 | 50 | 30 | 3 | 16 | 6 | 4 | 8 | 20 | 22 | 18 | 8 | 2.331 | 12 | N38 | 1018 Steel | 1018 Steel | Air | 20 AWG
196540 | -0.079694 | 1.7228 | 0.5805 | 4.2804 | 7.3737 | 0.0051659 | -0.13728 | 24 | -143.6399 | -1371.6603 | 11.4472 | 82.165 | 50 | 30 | 1 | 16 | 8 | 2 | 10 | 20 | 25 | 10 | 10 | 0.5805 | 76 | N38 | 1018 Steel | 1018 Steel | Air | 26 AWG
100559 | -0.079624 | 0.89204 | 3.7035 | 0.73081 | 0.19733 | 0.00095642 | -0.0215 | 24 | -1082.2989 | -10335.193 | 86.1774 | 96.955 | 50 | 30 | 1 | 16 | 5 | 3 | 16 | 19 | 25 | 10 | 10 | 3.7035 | 13 | N38 | 1018 Steel | 1018 Steel | Air | 18 AWG
305070 | -0.079586 | 1.7128 | 3.7035 | 0.57341 | 0.15483 | 0.0006954 | -0.021489 | 24 | -1090.1479 | -10410.1456 | 86.7604 | 97.6108 | 50 | 30 | 2 | 16 | 8 | 4 | 12 | 17 | 22 | 17 | 6 | 3.7035 | 17 | N38 | 1018 Steel | 1018 Steel | Air | 18 AWG
316968 | -0.079523 | 0.77219 | 1.467 | 2.2519 | 1.535 | 0.0039806 | -0.054208 | 24 | -401.198 | -3831.1587 | 31.9045 | 90.6171 | 50 | 30 | 3 | 16 | 7 | 3 | 8 | 19 | 23 | 18 | 10 | 1.467 | 40 | N38 | 1018 Steel | 1018 Steel | Air | 22 AWG
414594 | -0.079472 | 0.78039 | 0.5805 | 4.4156 | 7.6065 | 0.0055481 | -0.1369 | 24 | -143.0541 | -1366.0656 | 11.3688 | 81.6017 | 50 | 30 | 2 | 16 | 7 | 4 | 10 | 21 | 23 | 19 | 14 | 0.5805 | 56 | N38 | 1018 Steel | 1018 Steel | Air | 26 AWG
295614 | -0.079437 | 1.9258 | 1.467 | 1.8916 | 1.2894 | 0.0027678 | -0.054149 | 24 | -408.2882 | -3898.8651 | 32.433 | 92.1183 | 50 | 30 | 3 | 16 | 4 | 3 | 12 | 17 | 22 | 11 | 12 | 1.467 | 28 | N38 | 1018 Steel | 1018 Steel | Air | 22 AWG
16453 | -0.07943 | 1.884 | 2.331 | 1.6203 | 0.6951 | 0.0033608 | -0.034075 | 24 | -656.7714 | -6271.7046 | 52.1671 | 93.2488 | 50 | 30 | 3 | 16 | 5 | 2 | 8 | 17 | 23 | 18 | 8 | 2.331 | 36 | N38 | 1018 Steel | 1018 Steel | Air | 20 AWG
288903 | -0.079398 | 0.88817 | 3.7035 | 0.50595 | 0.13661 | 0.00048954 | -0.021439 | 24 | -1095.8739 | -10464.8251 | 87.0102 | 97.8919 | 50 | 30 | 2 | 16 | 5 | 2 | 10 | 19 | 25 | 7 | 10 | 3.7035 | 9 | N38 | 1018 Steel | 1018 Steel | Air | 18 AWG
265267 | -0.079327 | 1.6487 | 2.331 | 1.2152 | 0.52132 | 0.0017115 | -0.034031 | 24 | -669.5232 | -6393.476 | 53.1113 | 94.9366 | 50 | 30 | 1 | 16 | 9 | 3 | 10 | 18 | 24 | 13 | 8 | 2.331 | 27 | N38 | 1018 Steel | 1018 Steel | Air | 20 AWG
321260 | -0.079326 | 1.3388 | 2.331 | 2.2279 | 0.95576 | 0.0057086 | -0.034031 | 24 | -639.7747 | -6109.3985 | 50.7508 | 90.7172 | 50 | 30 | 2 | 16 | 6 | 1.5 | 16 | 19 | 25 | 15 | 12 | 2.331 | 33 | N38 | 1018 Steel | 1018 Steel | Air | 20 AWG
16859 | -0.079307 | 1.8882 | 0.9225 | 4.2555 | 4.613 | 0.0081125 | -0.085969 | 24 | -229.6689 | -2193.1763 | 18.2143 | 82.2687 | 50 | 30 | 2 | 16 | 5 | 4 | 8 | 18 | 22 | 16 | 14 | 0.9225 | 54 | N38 | 1018 Steel | 1018 Steel | Air | 24 AWG
456652 | -0.079289 | 1.6224 | 0.5805 | 2.2866 | 3.9391 | 0.0016123 | -0.13659 | 24 | -158.971 | -1518.061 | 12.6046 | 90.4723 | 50 | 30 | 3 | 16 | 9 | 4 | 12 | 19 | 21 | 11 | 14 | 0.5805 | 29 | N38 | 1018 Steel | 1018 Steel | Air | 26 AWG
400365 | -0.12741 | 1.788 | 3.7035 | 1.9676 | 0.53127 | 0.0064985 | -0.034402 | 24 | -640.438 | -6115.7329 | 81.5971 | 91.8018 | 50 | 30 | 1 | 16 | 7 | 3 | 8 | 17 | 24 | 17 | 14 | 3.7035 | 25 | N38 | 1018 Steel | 1018 Steel | Air | 18 AWG
176687 | -0.079246 | 1.8444 | 1.467 | 3.3779 | 2.3026 | 0.0079153 | -0.054019 | 24 | -381.7551 | -3645.4925 | 30.2527 | 85.9256 | 50 | 30 | 1 | 16 | 6 | 2 | 12 | 20 | 25 | 20 | 10 | 1.467 | 60 | N38 | 1018 Steel | 1018 Steel | Air | 22 AWG
95074 | -0.079238 | 0.83882 | 0.5805 | 7.5696 | 13.0397 | 0.016108 | -0.1365 | 24 | -120.3696 | -1149.4448 | 9.5379 | 68.4601 | 50 | 30 | 2 | 16 | 6 | 4 | 6 | 19 | 23 | 17 | 14 | 0.5805 | 96 | N38 | 1018 Steel | 1018 Steel | Air | 26 AWG
329946 | -0.079192 | 0.78039 | 0.5805 | 4.1114 | 7.0826 | 0.0050066 | -0.13642 | 24 | -145.7886 | -1392.1789 | 11.5453 | 82.869 | 50 | 30 | 2 | 16 | 7 | 4 | 12 | 19 | 23 | 13 | 10 | 0.5805 | 73 | N38 | 1018 Steel | 1018 Steel | Air | 26 AWG
416238 | -0.079185 | 1.8882 | 1.467 | 3.8508 | 2.6249 | 0.010555 | -0.053977 | 24 | -373.2918 | -3564.6746 | 29.5589 | 83.9552 | 50 | 30 | 2 | 16 | 5 | 3 | 8 | 17 | 23 | 18 | 12 | 1.467 | 57 | N38 | 1018 Steel | 1018 Steel | Air | 22 AWG
268174 | -0.079169 | 1.7228 | 3.7035 | 0.98941 | 0.26715 | 0.0017729 | -0.021377 | 24 | -1076.4218 | -10279.0708 | 85.2197 | 95.8775 | 50 | 30 | 1 | 16 | 8 | 4 | 6 | 17 | 23 | 18 | 8 | 3.7035 | 22 | N38 | 1018 Steel | 1018 Steel | Air | 18 AWG
283686 | -0.079155 | 1.788 | 0.5805 | 3.3793 | 5.8213 | 0.0031315 | -0.13636 | 24 | -151.2269 | -1444.1102 | 11.9703 | 85.9197 | 50 | 30 | 1 | 16 | 7 | 4 | 14 | 21 | 23 | 17 | 12 | 0.5805 | 50 | N38 | 1018 Steel | 1018 Steel | Air | 26 AWG
168996 | -0.079139 | 1.6487 | 0.5805 | 5.97 | 10.2843 | 0.0097959 | -0.13633 | 24 | -132.254 | -1262.9329 | 10.4664 | 75.1248 | 50 | 30 | 1 | 16 | 9 | 3 | 8 | 17 | 24 | 11 | 10 | 0.5805 | 106 | N38 | 1018 Steel | 1018 Steel | Air | 26 AWG
238481 | -0.079089 | 1.7128 | 2.331 | 1.2152 | 0.52132 | 0.0017248 | -0.033929 | 24 | -671.5427 | -6412.7608 | 53.1113 | 94.9366 | 50 | 30 | 2 | 16 | 8 | 2 | 16 | 21 | 24 | 16 | 12 | 2.331 | 18 | N38 | 1018 Steel | 1018 Steel | Air | 20 AWG
325494 | -0.07902 | 0.71281 | 0.5805 | 2.0951 | 3.6092 | 0.0014825 | -0.13612 | 24 | -160.9185 | -1536.6584 | 12.7158 | 91.2702 | 50 | 30 | 2 | 16 | 8 | 3 | 6 | 22 | 24 | 20 | 6 | 0.5805 | 62 | N38 | 1018 Steel | 1018 Steel | Air | 26 AWG
224652 | -0.07886 | 1.9612 | 3.7035 | 1.0119 | 0.27323 | 0.0018039 | -0.021293 | 24 | -1079.5853 | -10309.2802 | 85.1365 | 95.7838 | 50 | 30 | 1 | 16 | 3 | 3 | 10 | 19 | 24 | 16 | 10 | 3.7035 | 18 | N38 | 1018 Steel | 1018 Steel | Air | 18 AWG
278443 | -0.07882 | 0.88401 | 1.467 | 1.3511 | 0.92102 | 0.0014588 | -0.053729 | 24 | -421.5386 | -4025.3972 | 33.2259 | 94.3702 | 50 | 30 | 3 | 16 | 5 | 3 | 16 | 18 | 23 | 9 | 10 | 1.467 | 24 | N38 | 1018 Steel | 1018 Steel | Air | 22 AWG
459333 | -0.078737 | 0.9583 | 1.467 | 2.0492 | 1.3969 | 0.0032064 | -0.053672 | 24 | -408.9806 | -3905.4773 | 32.2018 | 91.4615 | 50 | 30 | 3 | 16 | 3 | 4 | 16 | 19 | 22 | 16 | 14 | 1.467 | 26 | N38 | 1018 Steel | 1018 Steel | Air | 22 AWG
455247 | -0.07866 | 0.62236 | 1.467 | 1.0809 | 0.73682 | 0.00098255 | -0.053619 | 24 | -427.4404 | -4081.7547 | 33.6223 | 95.4962 | 50 | 30 | 3 | 16 | 9 | 3 | 14 | 19 | 23 | 11 | 8 | 1.467 | 24 | N38 | 1018 Steel | 1018 Steel | Air | 22 AWG
26702 | -0.078659 | 0.64873 | 0.9225 | 1.8463 | 2.0014 | 0.0016119 | -0.085268 | 24 | -259.8137 | -2481.038 | 20.4368 | 92.307 | 50 | 30 | 1 | 16 | 9 | 4 | 14 | 20 | 24 | 11 | 8 | 0.9225 | 41 | N38 | 1018 Steel | 1018 Steel | Air | 24 AWG
210997 | -0.078643 | 1.8444 | 0.5805 | 5.5871 | 9.6246 | 0.0089022 | -0.13548 | 24 | -135.9136 | -1297.8797 | 10.6887 | 76.7206 | 50 | 30 | 1 | 16 | 6 | 4 | 10 | 18 | 23 | 18 | 8 | 0.5805 | 124 | N38 | 1018 Steel | 1018 Steel | Air | 26 AWG
382726 | -0.078639 | 1.636 | 2.331 | 2.7567 | 1.1826 | 0.0085993 | -0.033736 | 24 | -629.6893 | -6013.0903 | 49.5181 | 88.5137 | 50 | 30 | 2 | 16 | 9 | 1 | 12 | 19 | 25 | 16 | 14 | 2.331 | 35 | N38 | 1018 Steel | 1018 Steel | Air | 20 AWG
218954 | -0.078633 | 0.64873 | 3.7035 | 1.1805 | 0.31876 | 0.0023866 | -0.021232 | 24 | -1074.7588 | -10263.1905 | 84.5119 | 95.0811 | 50 | 30 | 1 | 16 | 9 | 3 | 6 | 19 | 25 | 11 | 14 | 3.7035 | 15 | N38 | 1018 Steel | 1018 Steel | Air | 18 AWG
445588 | -0.078568 | 1.6224 | 2.331 | 0.70887 | 0.30411 | 0.00061881 | -0.033706 | 24 | -691.0165 | -6598.7215 | 54.2916 | 97.0464 | 50 | 30 | 3 | 16 | 9 | 3 | 12 | 20 | 22 | 14 | 14 | 2.331 | 9 | N38 | 1018 Steel | 1018 Steel | Air | 20 AWG
43104 | -0.078538 | 1.8444 | 1.467 | 1.3849 | 0.94405 | 0.001521 | -0.053537 | 24 | -422.422 | -4033.8331 | 33.1763 | 94.2295 | 50 | 30 | 1 | 16 | 6 | 4 | 16 | 18 | 23 | 15 | 6 | 1.467 | 41 | N38 | 1018 Steel | 1018 Steel | Air | 22 AWG
441720 | -0.078521 | 0.83282 | 3.7035 | 1.0681 | 0.28841 | 0.0022516 | -0.021202 | 24 | -1081.5928 | -10328.4507 | 84.9283 | 95.5495 | 50 | 30 | 3 | 16 | 6 | 3 | 8 | 18 | 23 | 18 | 10 | 3.7035 | 19 | N38 | 1018 Steel | 1018 Steel | Air | 18 AWG
130157 | -0.078485 | 1.136 | 0.9225 | 3.0059 | 3.2584 | 0.0047229 | -0.085079 | 24 | -246.7599 | -2356.3835 | 19.3671 | 87.4755 | 50 | 30 | 2 | 16 | 9 | 1.5 | 6 | 18 | 25 | 14 | 6 | 0.9225 | 89 | N38 | 1018 Steel | 1018 Steel | Air | 24 AWG
237115 | -0.078377 | 0.78802 | 2.331 | 0.54009 | 0.2317 | 0.00035097 | -0.033624 | 24 | -697.7197 | -6662.7325 | 54.685 | 97.7496 | 50 | 30 | 1 | 16 | 7 | 4 | 8 | 21 | 24 | 11 | 8 | 2.331 | 12 | N38 | 1018 Steel | 1018 Steel | Air | 20 AWG
67318 | -0.078362 | 0.96118 | 3.7035 | 1.0681 | 0.28841 | 0.0020006 | -0.021159 | 24 | -1083.7925 | -10349.456 | 84.9283 | 95.5495 | 50 | 30 | 1 | 16 | 3 | 4 | 16 | 17 | 24 | 13 | 10 | 3.7035 | 19 | N38 | 1018 Steel | 1018 Steel | Air | 18 AWG
59708 | -0.078337 | 1.636 | 0.5805 | 8.7185 | 15.019 | 0.021491 | -0.13495 | 24 | -113.2405 | -1081.3673 | 8.8709 | 63.6728 | 50 | 30 | 2 | 16 | 9 | 3 | 6 | 17 | 23 | 16 | 12 | 0.5805 | 129 | N38 | 1018 Steel | 1018 Steel | Air | 26 AWG
146576 | -0.078298 | 1.9285 | 3.7035 | 0.60714 | 0.16394 | 0.0006827 | -0.021142 | 24 | -1106.4822 | -10566.127 | 86.6355 | 97.4703 | 50 | 30 | 2 | 16 | 4 | 3 | 12 | 20 | 23 | 14 | 12 | 3.7035 | 9 | N38 | 1018 Steel | 1018 Steel | Air | 18 AWG
130352 | -0.078249 | 1.6487 | 0.9225 | 3.4337 | 3.7222 | 0.0052251 | -0.084823 | 24 | -242.4619 | -2315.3403 | 18.9724 | 85.693 | 50 | 30 | 1 | 16 | 9 | 2 | 12 | 19 | 25 | 11 | 10 | 0.9225 | 61 | N38 | 1018 Steel | 1018 Steel | Air | 24 AWG
184624 | -0.078229 | 0.93095 | 1.467 | 2.2519 | 1.535 | 0.0035548 | -0.053326 | 24 | -407.8338 | -3894.5259 | 31.9045 | 90.6171 | 50 | 30 | 1 | 16 | 4 | 4 | 14 | 20 | 24 | 17 | 10 | 1.467 | 40 | N38 | 1018 Steel | 1018 Steel | Air | 22 AWG
391753 | -0.078211 | 1.6224 | 0.9225 | 2.9158 | 3.1608 | 0.0040948 | -0.084781 | 24 | -248.6891 | -2374.8059 | 19.4502 | 87.8508 | 50 | 30 | 3 | 16 | 9 | 2 | 12 | 21 | 23 | 20 | 14 | 0.9225 | 37 | N38 | 1018 Steel | 1018 Steel | Air | 24 AWG
331544 | -0.078182 | 1.892 | 0.5805 | 6.9838 | 12.0307 | 0.013798 | -0.13468 | 24 | -126.345 | -1206.5056 | 9.8779 | 70.9007 | 50 | 30 | 1 | 16 | 5 | 3 | 12 | 17 | 24 | 16 | 8 | 0.5805 | 155 | N38 | 1018 Steel | 1018 Steel | Air | 26 AWG
196205 | -0.078104 | 1.7128 | 0.9225 | 2.9046 | 3.1486 | 0.0039054 | -0.084665 | 24 | -249.1628 | -2379.3293 | 19.4605 | 87.8977 | 50 | 30 | 2 | 16 | 8 | 2 | 16 | 21 | 24 | 15 | 12 | 0.9225 | 43 | N38 | 1018 Steel | 1018 Steel | Air | 24 AWG
306899 | -0.078069 | 1.6487 | 3.7035 | 0.6746 | 0.18215 | 0.00079113 | -0.02108 | 24 | -1106.53 | -10566.5829 | 86.3856 | 97.1892 | 50 | 30 | 1 | 16 | 9 | 2 | 16 | 17 | 25 | 6 | 12 | 3.7035 | 10 | N38 | 1018 Steel | 1018 Steel | Air | 18 AWG
304588 | -0.077988 | 1.7021 | 2.331 | 0.87765 | 0.37651 | 0.001089 | -0.033457 | 24 | -691.1055 | -6599.571 | 53.8982 | 96.3431 | 50 | 30 | 3 | 16 | 8 | 2 | 16 | 17 | 23 | 13 | 6 | 2.331 | 26 | N38 | 1018 Steel | 1018 Steel | Air | 20 AWG
49744 | -0.077905 | 1.931 | 0.9225 | 5.2687 | 5.7114 | 0.011818 | -0.08445 | 24 | -221.8024 | -2118.0571 | 17.2796 | 78.0469 | 50 | 30 | 1 | 16 | 4 | 2 | 12 | 17 | 25 | 11 | 12 | 0.9225 | 78 | N38 | 1018 Steel | 1018 Steel | Air | 24 AWG
253949 | -0.077893 | 0.79449 | 0.9225 | 1.8238 | 1.977 | 0.0026216 | -0.084437 | 24 | -262.6376 | -2508.0044 | 20.4575 | 92.4009 | 50 | 25 | 3 | 16 | 6 | 2 | 14 | 17 | 19 | 18 | 12 | 0.9225 | 27 | N38 | 1018 Steel | 1018 Steel | Air | 24 AWG
217723 | -0.077838 | 0.77219 | 0.5805 | 4.9337 | 8.4991 | 0.0074748 | -0.13409 | 24 | -142.1919 | -1357.833 | 11.068 | 79.4428 | 50 | 30 | 3 | 16 | 7 | 3 | 10 | 19 | 23 | 13 | 12 | 0.5805 | 73 | N38 | 1018 Steel | 1018 Steel | Air | 26 AWG
233669 | -0.077828 | 0.93095 | 0.9225 | 2.0264 | 2.1967 | 0.0017823 | -0.084366 | 24 | -260.4543 | -2487.1553 | 20.2706 | 91.5565 | 50 | 30 | 1 | 16 | 4 | 4 | 12 | 17 | 24 | 5 | 12 | 0.9225 | 30 | N38 | 1018 Steel | 1018 Steel | Air | 24 AWG
65701 | -0.077814 | 1.931 | 2.331 | 1.9691 | 0.84474 | 0.0042835 | -0.033382 | 24 | -659.9629 | -6302.1813 | 51.3541 | 91.7955 | 50 | 30 | 1 | 16 | 4 | 2 | 10 | 19 | 25 | 16 | 10 | 2.331 | 35 | N38 | 1018 Steel | 1018 Steel | Air | 20 AWG
277095 | -0.077789 | 1.931 | 1.467 | 2.6347 | 1.796 | 0.0047823 | -0.053026 | 24 | -402.9207 | -3847.6093 | 31.3429 | 89.022 | 50 | 30 | 1 | 16 | 4 | 2 | 12 | 20 | 25 | 13 | 12 | 1.467 | 39 | N38 | 1018 Steel | 1018 Steel | Air | 22 AWG
35897 | -0.077786 | 0.74342 | 3.7035 | 0.44973 | 0.12143 | 0.00053719 | -0.021003 | 24 | -1121.2639 | -10707.2818 | 87.2184 | 98.1261 | 50 | 25 | 1 | 16 | 7 | 2 | 8 | 17 | 21 | 13 | 8 | 3.7035 | 10 | N38 | 1018 Steel | 1018 Steel | Air | 18 AWG
427546 | -0.077784 | 0.78802 | 0.5805 | 6.139 | 10.5754 | 0.010413 | -0.134 | 24 | -133.2956 | -1272.8791 | 10.3683 | 74.4208 | 50 | 30 | 1 | 16 | 7 | 4 | 8 | 19 | 24 | 15 | 10 | 0.5805 | 109 | N38 | 1018 Steel | 1018 Steel | Air | 26 AWG
153461 | -0.077769 | 1.6224 | 2.331 | 0.90015 | 0.38617 | 0.0010288 | -0.033363 | 24 | -692.3811 | -6611.7521 | 53.8457 | 96.2494 | 50 | 30 | 3 | 16 | 9 | 2 | 10 | 19 | 23 | 12 | 10 | 2.331 | 16 | N38 | 1018 Steel | 1018 Steel | Air | 20 AWG
191530 | -0.07776 | 1.636 | 0.9225 | 2.1953 | 2.3797 | 0.0022826 | -0.084292 | 24 | -258.6795 | -2470.2076 | 20.1148 | 90.8529 | 50 | 30 | 2 | 16 | 9 | 3 | 12 | 19 | 23 | 11 | 10 | 0.9225 | 39 | N38 | 1018 Steel | 1018 Steel | Air | 24 AWG
119928 | -0.077746 | 0.91652 | 0.5805 | 4.3705 | 7.5289 | 0.0077886 | -0.13393 | 24 | -146.566 | -1399.6026 | 11.3949 | 81.7895 | 50 | 25 | 1 | 16 | 4 | 2 | 8 | 17 | 21 | 19 | 8 | 0.5805 | 97 | N38 | 1018 Steel | 1018 Steel | Air | 26 AWG
320706 | -0.077739 | 1.7722 | 2.331 | 1.5753 | 0.67579 | 0.0030297 | -0.03335 | 24 | -672.4001 | -6420.9479 | 52.272 | 93.4364 | 50 | 30 | 3 | 16 | 7 | 1 | 14 | 20 | 24 | 14 | 14 | 2.331 | 20 | N38 | 1018 Steel | 1018 Steel | Air | 20 AWG
258834 | -0.025832 | 1.7434 | 2.331 | 0.16878 | 0.072406 | 4.7815e-05 | -0.011082 | 24 | -2150.434 | -20535.1323 | 55.5506 | 99.2968 | 50 | 25 | 1 | 16 | 7 | 3 | 14 | 17 | 19 | 6 | 10 | 2.331 | 3 | N38 | 1018 Steel | 1018 Steel | Air | 20 AWG
66933 | -0.077704 | 1.2804 | 3.7035 | 0.71957 | 0.19429 | 0.0010232 | -0.020981 | 24 | -1109.5818 | -10595.726 | 86.2191 | 97.0018 | 50 | 30 | 2 | 16 | 7 | 1.5 | 8 | 20 | 25 | 14 | 8 | 3.7035 | 16 | N38 | 1018 Steel | 1018 Steel | Air | 18 AWG
391999 | -0.07766 | 0.89204 | 0.9225 | 6.4171 | 6.9562 | 0.017567 | -0.084185 | 24 | -208.8612 | -1994.478 | 16.2203 | 73.2623 | 50 | 30 | 1 | 16 | 5 | 3 | 8 | 20 | 25 | 20 | 12 | 0.9225 | 95 | N38 | 1018 Steel | 1018 Steel | Air | 24 AWG
102417 | -0.077587 | 1.6643 | 3.7035 | 0.3373 | 0.091075 | 0.00029673 | -0.02095 | 24 | -1129.5023 | -10785.9525 | 87.6348 | 98.5946 | 50 | 25 | 1 | 16 | 8 | 3 | 14 | 17 | 19 | 16 | 10 | 3.7035 | 6 | N38 | 1018 Steel | 1018 Steel | Air | 18 AWG
452316 | -0.077574 | 0.72281 | 2.331 | 1.744 | 0.7482 | 0.0033497 | -0.033279 | 24 | -668.7625 | -6386.2119 | 51.8786 | 92.7331 | 50 | 30 | 1 | 16 | 8 | 4 | 6 | 17 | 24 | 13 | 10 | 2.331 | 31 | N38 | 1018 Steel | 1018 Steel | Air | 20 AWG
204154 | -0.077547 | 0.92848 | 2.331 | 2.0253 | 0.86887 | 0.0047638 | -0.033268 | 24 | -660.5366 | -6307.66 | 51.2229 | 91.5611 | 50 | 30 | 2 | 16 | 4 | 3 | 12 | 17 | 24 | 15 | 10 | 2.331 | 36 | N38 | 1018 Steel | 1018 Steel | Air | 20 AWG
93361 | -0.077479 | 1.2804 | 1.467 | 2.5334 | 1.7269 | 0.0047741 | -0.052815 | 24 | -406.4514 | -3881.3252 | 31.4915 | 89.4442 | 50 | 30 | 2 | 16 | 7 | 1.5 | 16 | 19 | 25 | 13 | 10 | 1.467 | 45 | N38 | 1018 Steel | 1018 Steel | Air | 22 AWG
344250 | -0.077415 | 1.7722 | 2.331 | 0.95641 | 0.4103 | 0.0011574 | -0.033211 | 24 | -693.8492 | -6625.772 | 53.7146 | 96.0149 | 50 | 30 | 3 | 16 | 7 | 2 | 10 | 20 | 23 | 16 | 10 | 2.331 | 17 | N38 | 1018 Steel | 1018 Steel | Air | 20 AWG
281233 | -0.077347 | 1.788 | 1.467 | 2.4321 | 1.6578 | 0.0040547 | -0.052725 | 24 | -409.068 | -3906.3113 | 31.6402 | 89.8664 | 50 | 30 | 1 | 16 | 7 | 2 | 16 | 18 | 25 | 9 | 12 | 1.467 | 36 | N38 | 1018 Steel | 1018 Steel | Air | 22 AWG
171914 | -0.077297 | 1.6487 | 1.467 | 2.342 | 1.5964 | 0.003937 | -0.05269 | 24 | -411.0431 | -3925.1729 | 31.7723 | 90.2418 | 50 | 30 | 1 | 16 | 9 | 4 | 6 | 18 | 23 | 19 | 8 | 1.467 | 52 | N38 | 1018 Steel | 1018 Steel | Air | 22 AWG
43927 | -0.077268 | 1.7804 | 2.331 | 0.67512 | 0.28962 | 0.00061007 | -0.033148 | 24 | -703.6618 | -6719.4756 | 54.3703 | 97.187 | 50 | 30 | 2 | 16 | 7 | 4 | 6 | 18 | 22 | 15 | 6 | 2.331 | 20 | N38 | 1018 Steel | 1018 Steel | Air | 20 AWG
397108 | -0.077262 | 1.1224 | 0.5805 | 6.8937 | 11.8755 | 0.015219 | -0.1331 | 24 | -128.5267 | -1227.3393 | 9.9302 | 71.2762 | 50 | 30 | 3 | 16 | 9 | 1.5 | 10 | 18 | 24 | 18 | 8 | 0.5805 | 153 | N38 | 1018 Steel | 1018 Steel | Air | 26 AWG
132056 | -0.077187 | 1.9583 | 3.7035 | 0.86573 | 0.23376 | 0.001443 | -0.020842 | 24 | -1110.0016 | -10599.7341 | 85.6778 | 96.3928 | 50 | 30 | 3 | 16 | 3 | 3 | 14 | 19 | 22 | 17 | 14 | 3.7035 | 11 | N38 | 1018 Steel | 1018 Steel | Air | 18 AWG
80842 | -0.07713 | 1.2722 | 3.7035 | 1.2143 | 0.32787 | 0.0028693 | -0.020826 | 24 | -1094.0811 | -10447.7052 | 84.3869 | 94.9405 | 50 | 30 | 3 | 16 | 7 | 1.5 | 14 | 18 | 24 | 14 | 12 | 3.7035 | 18 | N38 | 1018 Steel | 1018 Steel | Air | 18 AWG
261772 | -0.077011 | 1.931 | 0.9225 | 7.1601 | 7.7616 | 0.021767 | -0.083481 | 24 | -201.7214 | -1926.2971 | 15.5348 | 70.1663 | 50 | 30 | 1 | 16 | 4 | 2 | 16 | 19 | 25 | 19 | 12 | 0.9225 | 106 | N38 | 1018 Steel | 1018 Steel | Air | 24 AWG
468467 | -0.07694 | 0.78802 | 1.467 | 5.7424 | 3.9144 | 0.02201 | -0.052447 | 24 | -348.1141 | -3324.245 | 26.784 | 76.0735 | 50 | 30 | 1 | 16 | 7 | 3 | 6 | 17 | 25 | 19 | 12 | 1.467 | 85 | N38 | 1018 Steel | 1018 Steel | Air | 22 AWG
315129 | -0.076939 | 0.70206 | 0.5805 | 9.0114 | 15.5235 | 0.025241 | -0.13254 | 24 | -113.0881 | -1079.9121 | 8.7009 | 62.4525 | 50 | 30 | 3 | 16 | 8 | 1 | 16 | 19 | 25 | 18 | 10 | 0.5805 | 160 | N38 | 1018 Steel | 1018 Steel | Air | 26 AWG
66358 | -0.076892 | 0.62236 | 1.467 | 2.4771 | 1.6885 | 0.0047969 | -0.052415 | 24 | -410.6281 | -3921.2093 | 31.5741 | 89.6788 | 50 | 30 | 3 | 16 | 9 | 3 | 6 | 17 | 23 | 14 | 10 | 1.467 | 44 | N38 | 1018 Steel | 1018 Steel | Air | 22 AWG
22331 | -0.076876 | 0.70206 | 3.7035 | 0.35978 | 0.097147 | 0.00027582 | -0.020758 | 24 | -1138.8692 | -10875.4001 | 87.5515 | 98.5009 | 50 | 30 | 3 | 16 | 8 | 4 | 16 | 17 | 22 | 8 | 8 | 3.7035 | 8 | N38 | 1018 Steel | 1018 Steel | Air | 18 AWG
267430 | -0.076861 | 0.80351 | 1.467 | 2.0267 | 1.3815 | 0.0045593 | -0.052394 | 24 | -419.3895 | -4004.8743 | 32.2348 | 91.5554 | 50 | 25 | 2 | 16 | 6 | 1 | 10 | 17 | 21 | 18 | 10 | 1.467 | 36 | N38 | 1018 Steel | 1018 Steel | Air | 22 AWG
183839 | -0.076833 | 0.88817 | 0.5805 | 6.7022 | 11.5456 | 0.012681 | -0.13236 | 24 | -130.691 | -1248.0072 | 10.0414 | 72.0741 | 50 | 30 | 2 | 16 | 5 | 4 | 8 | 19 | 23 | 15 | 14 | 0.5805 | 85 | N38 | 1018 Steel | 1018 Steel | Air | 26 AWG
400873 | -0.07683 | 1.636 | 3.7035 | 0.61838 | 0.16697 | 0.00072159 | -0.020745 | 24 | -1127.0874 | -10762.8922 | 86.5938 | 97.4234 | 50 | 30 | 2 | 16 | 9 | 4 | 8 | 18 | 22 | 14 | 10 | 3.7035 | 11 | N38 | 1018 Steel | 1018 Steel | Air | 18 AWG
40371 | -0.07682 | 1.8444 | 2.331 | 1.744 | 0.7482 | 0.0033823 | -0.032956 | 24 | -675.3256 | -6448.8842 | 51.8786 | 92.7331 | 50 | 30 | 1 | 16 | 6 | 2 | 14 | 19 | 25 | 14 | 10 | 2.331 | 31 | N38 | 1018 Steel | 1018 Steel | Air | 20 AWG
23275 | -0.076806 | 1.2021 | 0.5805 | 3.92 | 6.7527 | 0.0047637 | -0.13231 | 24 | -151.7649 | -1449.2478 | 11.6565 | 83.6669 | 50 | 30 | 3 | 16 | 8 | 1.5 | 12 | 19 | 24 | 8 | 12 | 0.5805 | 58 | N38 | 1018 Steel | 1018 Steel | Air | 26 AWG
364153 | -0.076801 | 0.62236 | 2.331 | 0.67512 | 0.28962 | 0.00057544 | -0.032948 | 24 | -707.9356 | -6760.2868 | 54.3703 | 97.187 | 50 | 30 | 3 | 16 | 9 | 3 | 14 | 20 | 23 | 10 | 12 | 2.331 | 10 | N38 | 1018 Steel | 1018 Steel | Air | 20 AWG
52957 | -0.0768 | 1.7021 | 2.331 | 1.5528 | 0.66614 | 0.0029702 | -0.032947 | 24 | -681.3081 | -6506.0127 | 52.3245 | 93.5301 | 50 | 30 | 3 | 16 | 8 | 1 | 12 | 19 | 24 | 13 | 12 | 2.331 | 23 | N38 | 1018 Steel | 1018 Steel | Air | 20 AWG
175367 | -0.076775 | 1.8882 | 0.9225 | 2.8708 | 3.112 | 0.0038477 | -0.083225 | 24 | -253.8805 | -2424.3803 | 19.4917 | 88.0384 | 50 | 30 | 2 | 16 | 5 | 3 | 16 | 17 | 23 | 10 | 10 | 0.9225 | 51 | N38 | 1018 Steel | 1018 Steel | Air | 24 AWG
248136 | -0.076758 | 1.931 | 2.331 | 2.4304 | 1.0426 | 0.0063175 | -0.032929 | 24 | -655.0297 | -6255.0728 | 50.2787 | 89.8733 | 50 | 30 | 1 | 16 | 4 | 4 | 8 | 17 | 23 | 18 | 12 | 2.331 | 36 | N38 | 1018 Steel | 1018 Steel | Air | 20 AWG
59221 | -0.076748 | 1.884 | 0.5805 | 7.2654 | 12.5158 | 0.016256 | -0.13221 | 24 | -126.5752 | -1208.704 | 9.7144 | 69.7274 | 50 | 30 | 3 | 16 | 5 | 2 | 14 | 17 | 23 | 16 | 10 | 0.5805 | 129 | N38 | 1018 Steel | 1018 Steel | Air | 26 AWG
402656 | -0.076727 | 0.83882 | 3.7035 | 0.6746 | 0.18215 | 0.00089335 | -0.020717 | 24 | -1125.8797 | -10751.3596 | 86.3856 | 97.1892 | 50 | 30 | 2 | 16 | 6 | 3 | 12 | 19 | 24 | 14 | 8 | 3.7035 | 15 | N38 | 1018 Steel | 1018 Steel | Air | 18 AWG
270632 | -0.076631 | 0.53486 | 0.9225 | 1.4185 | 1.5377 | 0.0016006 | -0.083069 | 24 | -271.8411 | -2595.8912 | 20.8314 | 94.0896 | 50 | 25 | 3 | 16 | 9 | 2 | 12 | 17 | 19 | 14 | 12 | 0.9225 | 21 | N38 | 1018 Steel | 1018 Steel | Air | 24 AWG
388250 | -0.076538 | 1.8882 | 3.7035 | 0.78703 | 0.21251 | 0.0011626 | -0.020666 | 24 | -1123.2275 | -10726.0326 | 85.9692 | 96.7207 | 50 | 30 | 2 | 16 | 5 | 3 | 14 | 19 | 23 | 16 | 10 | 3.7035 | 14 | N38 | 1018 Steel | 1018 Steel | Air | 18 AWG
202319 | -0.076527 | 1.788 | 0.5805 | 4.6634 | 8.0334 | 0.0066931 | -0.13183 | 24 | -146.679 | -1400.6817 | 11.2249 | 80.5692 | 50 | 30 | 1 | 16 | 7 | 4 | 10 | 18 | 23 | 20 | 6 | 0.5805 | 138 | N38 | 1018 Steel | 1018 Steel | Air | 26 AWG
127550 | -0.076518 | 0.77219 | 0.9225 | 1.6324 | 1.7695 | 0.0013524 | -0.082946 | 24 | -269.6646 | -2575.1071 | 20.6341 | 93.1983 | 50 | 30 | 3 | 16 | 7 | 4 | 16 | 17 | 22 | 7 | 10 | 0.9225 | 29 | N38 | 1018 Steel | 1018 Steel | Air | 24 AWG
207728 | -0.076458 | 0.6495 | 3.7035 | 0.28108 | 0.075896 | 0.00022958 | -0.020645 | 24 | -1148.9099 | -10971.2811 | 87.843 | 98.8288 | 50 | 25 | 2 | 16 | 8 | 3 | 14 | 17 | 19 | 14 | 10 | 3.7035 | 5 | N38 | 1018 Steel | 1018 Steel | Air | 18 AWG
230143 | -0.0026623 | 1.7804 | 2.331 | 0.16878 | 0.072406 | 4.0903e-05 | -0.0011421 | 24 | -20865.6998 | -199252.7563 | 55.5506 | 99.2968 | 50 | 30 | 2 | 16 | 7 | 3 | 12 | 20 | 23 | 5 | 6 | 2.331 | 5 | N38 | 1018 Steel | 1018 Steel | Air | 20 AWG
369793 | -0.076387 | 0.77219 | 2.331 | 1.9691 | 0.84474 | 0.0046717 | -0.03277 | 24 | -672.2892 | -6419.8885 | 51.3541 | 91.7955 | 50 | 30 | 3 | 16 | 7 | 3 | 6 | 19 | 23 | 18 | 14 | 2.331 | 25 | N38 | 1018 Steel | 1018 Steel | Air | 20 AWG
204179 | -0.076385 | 1.7128 | 1.467 | 0.97958 | 0.66774 | 0.0008063 | -0.052069 | 24 | -442.1129 | -4221.8669 | 33.771 | 95.9184 | 50 | 30 | 2 | 16 | 8 | 4 | 6 | 19 | 22 | 18 | 6 | 1.467 | 29 | N38 | 1018 Steel | 1018 Steel | Air | 22 AWG
317052 | -0.076352 | 0.88401 | 0.5805 | 1.8924 | 3.2599 | 0.0011228 | -0.13153 | 24 | -168.0834 | -1605.0785 | 12.8335 | 92.115 | 50 | 30 | 3 | 16 | 5 | 4 | 12 | 20 | 22 | 10 | 12 | 0.5805 | 28 | N38 | 1018 Steel | 1018 Steel | Air | 26 AWG
269783 | -0.07634 | 1.931 | 2.331 | 1.4628 | 0.62752 | 0.0023638 | -0.03275 | 24 | -688.1596 | -6571.4397 | 52.5343 | 93.9052 | 50 | 30 | 1 | 16 | 4 | 4 | 12 | 19 | 23 | 19 | 10 | 2.331 | 26 | N38 | 1018 Steel | 1018 Steel | Air | 20 AWG
337329 | -0.076325 | 1.384 | 0.9225 | 5.8316 | 6.3216 | 0.016247 | -0.082738 | 24 | -219.5901 | -2096.9312 | 16.7603 | 75.7015 | 50 | 30 | 3 | 16 | 5 | 1.5 | 16 | 20 | 24 | 20 | 14 | 0.9225 | 74 | N38 | 1018 Steel | 1018 Steel | Air | 24 AWG
283800 | -0.076303 | 0.89204 | 0.5805 | 8.0201 | 13.8159 | 0.018228 | -0.13144 | 24 | -121.5718 | -1160.9256 | 9.2763 | 66.5828 | 50 | 30 | 1 | 16 | 5 | 3 | 10 | 19 | 25 | 20 | 8 | 0.5805 | 178 | N38 | 1018 Steel | 1018 Steel | Air | 26 AWG
399748 | -0.076177 | 0.92582 | 0.9225 | 5.8767 | 6.3704 | 0.016508 | -0.082577 | 24 | -219.4717 | -2095.8006 | 16.7188 | 75.5139 | 50 | 30 | 3 | 16 | 4 | 3 | 10 | 18 | 23 | 20 | 12 | 0.9225 | 87 | N38 | 1018 Steel | 1018 Steel | Air | 24 AWG
292335 | -0.076147 | 0.92848 | 3.7035 | 0.89946 | 0.24287 | 0.0015104 | -0.020561 | 24 | -1123.5267 | -10728.8901 | 85.5528 | 96.2522 | 50 | 30 | 2 | 16 | 4 | 4 | 12 | 19 | 23 | 18 | 10 | 3.7035 | 16 | N38 | 1018 Steel | 1018 Steel | Air | 18 AWG
115017 | -0.076128 | 1.6224 | 0.5805 | 2.3993 | 4.1331 | 0.0020343 | -0.13114 | 24 | -164.7119 | -1572.8828 | 12.5392 | 90.003 | 50 | 30 | 3 | 16 | 9 | 4 | 6 | 18 | 21 | 18 | 6 | 0.5805 | 71 | N38 | 1018 Steel | 1018 Steel | Air | 26 AWG
192926 | -0.076099 | 0.80351 | 2.331 | 1.1815 | 0.50684 | 0.0024109 | -0.032646 | 24 | -698.9602 | -6674.5783 | 53.19 | 95.0773 | 50 | 25 | 2 | 16 | 6 | 1 | 14 | 17 | 21 | 12 | 14 | 2.331 | 15 | N38 | 1018 Steel | 1018 Steel | Air | 20 AWG
40979 | -0.07607 | 0.77219 | 0.9225 | 1.9139 | 2.0746 | 0.0018514 | -0.082461 | 24 | -267.8373 | -2557.6581 | 20.3745 | 92.0256 | 50 | 30 | 3 | 16 | 7 | 4 | 12 | 19 | 22 | 13 | 10 | 0.9225 | 34 | N38 | 1018 Steel | 1018 Steel | Air | 24 AWG
409374 | -0.076016 | 1.6224 | 3.7035 | 0.60714 | 0.16394 | 0.00072817 | -0.020525 | 24 | -1139.7055 | -10883.3859 | 86.6355 | 97.4703 | 50 | 30 | 3 | 16 | 9 | 2 | 16 | 18 | 23 | 9 | 12 | 3.7035 | 9 | N38 | 1018 Steel | 1018 Steel | Air | 18 AWG
465671 | -0.076015 | 1.6487 | 3.7035 | 0.87697 | 0.2368 | 0.0013505 | -0.020525 | 24 | -1126.5666 | -10757.9186 | 85.6361 | 96.3459 | 50 | 30 | 1 | 16 | 9 | 2 | 14 | 20 | 25 | 11 | 12 | 3.7035 | 13 | N38 | 1018 Steel | 1018 Steel | Air | 18 AWG
149754 | -0.076003 | 1.6224 | 0.9225 | 1.5874 | 1.7207 | 0.0014139 | -0.082389 | 24 | -272.0355 | -2597.7477 | 20.6756 | 93.3859 | 50 | 30 | 3 | 16 | 9 | 3 | 6 | 19 | 22 | 18 | 6 | 0.9225 | 47 | N38 | 1018 Steel | 1018 Steel | Air | 24 AWG
216715 | -0.075975 | 0.78802 | 0.9225 | 6.1469 | 6.6633 | 0.015972 | -0.082358 | 24 | -216.7758 | -2070.0568 | 16.4695 | 74.3881 | 50 | 30 | 1 | 16 | 7 | 3 | 6 | 19 | 25 | 14 | 14 | 0.9225 | 78 | N38 | 1018 Steel | 1018 Steel | Air | 24 AWG
219 | -0.0081872 | 1.7722 | 2.331 | 0.20253 | 0.086887 | 5.2472e-05 | -0.0035123 | 24 | -6775.4253 | -64700.5461 | 55.4719 | 99.1561 | 50 | 30 | 3 | 16 | 7 | 3 | 6 | 20 | 22 | 5 | 12 | 2.331 | 3 | N38 | 1018 Steel | 1018 Steel | Air | 20 AWG
116807 | -0.075952 | 1.8388 | 0.9225 | 8.6461 | 9.3725 | 0.033423 | -0.082333 | 24 | -186.4844 | -1780.7945 | 14.1639 | 63.9744 | 50 | 30 | 2 | 16 | 6 | 1 | 14 | 18 | 25 | 20 | 12 | 0.9225 | 128 | N38 | 1018 Steel | 1018 Steel | Air | 24 AWG
372722 | -0.075868 | 1.7804 | 3.7035 | 2.125 | 0.57377 | 0.0080133 | -0.020485 | 24 | -1067.8299 | -10197.0241 | 81.0142 | 91.1459 | 50 | 30 | 2 | 16 | 7 | 2 | 6 | 17 | 24 | 18 | 14 | 3.7035 | 27 | N38 | 1018 Steel | 1018 Steel | Air | 18 AWG
115831 | -0.075825 | 0.71981 | 1.467 | 0.95706 | 0.65239 | 0.0011683 | -0.051687 | 24 | -445.8141 | -4257.2108 | 33.804 | 96.0123 | 50 | 25 | 3 | 16 | 7 | 2 | 10 | 17 | 19 | 18 | 10 | 1.467 | 17 | N38 | 1018 Steel | 1018 Steel | Air | 22 AWG
315378 | -0.07579 | 1.2722 | 2.331 | 1.654 | 0.70958 | 0.0033073 | -0.032514 | 24 | -687.277 | -6563.0119 | 52.0884 | 93.1082 | 50 | 30 | 3 | 16 | 7 | 1.5 | 12 | 17 | 24 | 9 | 14 | 2.331 | 21 | N38 | 1018 Steel | 1018 Steel | Air | 20 AWG
71831 | -0.07579 | 1.6487 | 3.7035 | 0.62962 | 0.17001 | 0.0007466 | -0.020464 | 24 | -1142.0071 | -10905.3642 | 86.5522 | 97.3766 | 50 | 30 | 1 | 16 | 9 | 2 | 16 | 21 | 25 | 15 | 8 | 3.7035 | 14 | N38 | 1018 Steel | 1018 Steel | Air | 18 AWG
97195 | -0.075755 | 1.8882 | 2.331 | 1.2377 | 0.53098 | 0.001807 | -0.032499 | 24 | -700.4033 | -6688.359 | 53.0589 | 94.8429 | 50 | 30 | 2 | 16 | 5 | 3 | 14 | 19 | 23 | 16 | 10 | 2.331 | 22 | N38 | 1018 Steel | 1018 Steel | Air | 20 AWG
245119 | -0.075707 | 0.83882 | 2.331 | 1.9128 | 0.8206 | 0.0042426 | -0.032478 | 24 | -680.0608 | -6494.1019 | 51.4852 | 92.0299 | 50 | 30 | 2 | 16 | 6 | 4 | 6 | 17 | 23 | 17 | 10 | 2.331 | 34 | N38 | 1018 Steel | 1018 Steel | Air | 20 AWG
64963 | -0.075687 | 1.8388 | 3.7035 | 1.0231 | 0.27626 | 0.001893 | -0.020437 | 24 | -1124.3003 | -10736.2769 | 85.0948 | 95.7369 | 50 | 30 | 2 | 16 | 6 | 3 | 10 | 18 | 23 | 12 | 14 | 3.7035 | 13 | N38 | 1018 Steel | 1018 Steel | Air | 18 AWG
257238 | -0.075682 | 1.2722 | 3.7035 | 1.0681 | 0.28841 | 0.0022726 | -0.020435 | 24 | -1122.1771 | -10716.0021 | 84.9283 | 95.5495 | 50 | 30 | 3 | 16 | 7 | 1.5 | 14 | 19 | 24 | 17 | 10 | 3.7035 | 19 | N38 | 1018 Steel | 1018 Steel | Air | 18 AWG
306210 | -0.075662 | 1.8882 | 2.331 | 1.7328 | 0.74337 | 0.0033988 | -0.032459 | 24 | -686.0133 | -6550.9447 | 51.9049 | 92.78 | 50 | 30 | 2 | 16 | 5 | 3 | 10 | 17 | 23 | 11 | 14 | 2.331 | 22 | N38 | 1018 Steel | 1018 Steel | Air | 20 AWG
451626 | -0.075631 | 0.81176 | 0.9225 | 1.4185 | 1.5377 | 0.0012774 | -0.081985 | 24 | -275.4356 | -2630.2166 | 20.8314 | 94.0896 | 50 | 25 | 1 | 16 | 6 | 4 | 14 | 17 | 19 | 14 | 12 | 0.9225 | 21 | N38 | 1018 Steel | 1018 Steel | Air | 24 AWG
20983 | -0.075547 | 1.7021 | 3.7035 | 0.74205 | 0.20037 | 0.0010753 | -0.020399 | 24 | -1140.1593 | -10887.7197 | 86.1358 | 96.9081 | 50 | 30 | 3 | 16 | 8 | 3 | 10 | 19 | 22 | 18 | 12 | 3.7035 | 11 | N38 | 1018 Steel | 1018 Steel | Air | 18 AWG
229132 | -0.075543 | 1.8882 | 1.467 | 1.9817 | 1.3508 | 0.0030076 | -0.051495 | 24 | -427.58 | -4083.0879 | 32.3009 | 91.743 | 50 | 30 | 2 | 16 | 5 | 3 | 14 | 17 | 23 | 14 | 8 | 1.467 | 44 | N38 | 1018 Steel | 1018 Steel | Air | 22 AWG
8647 | -0.075543 | 0.81176 | 3.7035 | 0.55092 | 0.14876 | 0.00075152 | -0.020398 | 24 | -1149.5857 | -10977.7352 | 86.8437 | 97.7045 | 50 | 25 | 1 | 16 | 6 | 2 | 16 | 19 | 21 | 18 | 14 | 3.7035 | 7 | N38 | 1018 Steel | 1018 Steel | Air | 18 AWG
316550 | -0.075541 | 0.83282 | 1.467 | 1.4975 | 1.0208 | 0.0017297 | -0.051493 | 24 | -436.9973 | -4173.0164 | 33.0111 | 93.7604 | 50 | 30 | 3 | 16 | 6 | 4 | 12 | 18 | 22 | 9 | 14 | 1.467 | 19 | N38 | 1018 Steel | 1018 Steel | Air | 22 AWG
183884 | -0.075511 | 1.6487 | 2.331 | 1.0239 | 0.43926 | 0.0011528 | -0.032394 | 24 | -709.2621 | -6772.9543 | 53.5572 | 95.7336 | 50 | 30 | 1 | 16 | 9 | 2 | 16 | 23 | 25 | 17 | 14 | 2.331 | 13 | N38 | 1018 Steel | 1018 Steel | Air | 20 AWG
267700 | -0.075483 | 0.95979 | 2.331 | 1.7553 | 0.75302 | 0.0035233 | -0.032382 | 24 | -686.9444 | -6559.8361 | 51.8524 | 92.6862 | 50 | 30 | 2 | 16 | 3 | 4 | 14 | 19 | 23 | 19 | 12 | 2.331 | 26 | N38 | 1018 Steel | 1018 Steel | Air | 20 AWG
198625 | -0.075451 | 1.7021 | 0.9225 | 2.747 | 2.9777 | 0.0039012 | -0.08179 | 24 | -259.8494 | -2481.3788 | 19.6059 | 88.5544 | 50 | 30 | 3 | 16 | 8 | 2 | 16 | 18 | 23 | 14 | 8 | 0.9225 | 61 | N38 | 1018 Steel | 1018 Steel | Air | 24 AWG
86480 | -0.075435 | 1.7228 | 3.7035 | 0.84324 | 0.22769 | 0.0012579 | -0.020369 | 24 | -1136.8881 | -10856.4819 | 85.761 | 96.4865 | 50 | 30 | 1 | 16 | 8 | 4 | 8 | 18 | 23 | 14 | 10 | 3.7035 | 15 | N38 | 1018 Steel | 1018 Steel | Air | 18 AWG
263745 | -0.075376 | 0.63603 | 3.7035 | 0.26984 | 0.07286 | 0.00015757 | -0.020353 | 24 | -1165.9488 | -11133.9911 | 87.8847 | 98.8757 | 50 | 30 | 2 | 16 | 9 | 4 | 6 | 21 | 23 | 18 | 6 | 3.7035 | 8 | N38 | 1018 Steel | 1018 Steel | Air | 18 AWG
11784 | -0.0753 | 0.77219 | 0.9225 | 1.6549 | 1.794 | 0.0013413 | -0.081626 | 24 | -273.7503 | -2614.1226 | 20.6133 | 93.1045 | 50 | 30 | 3 | 16 | 7 | 3 | 14 | 19 | 23 | 6 | 14 | 0.9225 | 21 | N38 | 1018 Steel | 1018 Steel | Air | 24 AWG
425041 | -0.075289 | 0.88817 | 0.9225 | 4.7959 | 5.1988 | 0.010388 | -0.081615 | 24 | -235.3024 | -2246.972 | 17.7158 | 80.0171 | 50 | 30 | 2 | 16 | 5 | 4 | 8 | 17 | 23 | 14 | 12 | 0.9225 | 71 | N38 | 1018 Steel | 1018 Steel | Air | 24 AWG
245086 | -0.075285 | 0.63603 | 1.467 | 1.2611 | 0.85962 | 0.0011688 | -0.051319 | 24 | -443.0881 | -4231.1801 | 33.358 | 94.7456 | 50 | 30 | 2 | 16 | 9 | 3 | 12 | 21 | 24 | 9 | 14 | 1.467 | 16 | N38 | 1018 Steel | 1018 Steel | Air | 22 AWG
122152 | -0.075284 | 0.78039 | 2.331 | 0.54009 | 0.2317 | 0.00039719 | -0.032297 | 24 | -726.3844 | -6936.4602 | 54.685 | 97.7496 | 50 | 30 | 2 | 16 | 7 | 4 | 6 | 19 | 23 | 12 | 6 | 2.331 | 16 | N38 | 1018 Steel | 1018 Steel | Air | 20 AWG
294821 | -0.075153 | 0.92848 | 1.467 | 1.4863 | 1.0131 | 0.0016513 | -0.051229 | 24 | -439.4751 | -4196.6782 | 33.0277 | 93.8073 | 50 | 30 | 2 | 16 | 4 | 2 | 12 | 22 | 25 | 12 | 12 | 1.467 | 22 | N38 | 1018 Steel | 1018 Steel | Air | 22 AWG
444556 | -0.07512 | 1.8444 | 1.467 | 3.3103 | 2.2565 | 0.0074157 | -0.051206 | 24 | -404.0467 | -3858.3619 | 30.3518 | 86.2071 | 50 | 30 | 1 | 16 | 6 | 2 | 12 | 20 | 25 | 14 | 14 | 1.467 | 42 | N38 | 1018 Steel | 1018 Steel | Air | 22 AWG
306616 | -0.075069 | 0.92848 | 2.331 | 1.1815 | 0.50684 | 0.0016187 | -0.032205 | 24 | -708.549 | -6766.1448 | 53.19 | 95.0773 | 50 | 30 | 2 | 16 | 4 | 2 | 14 | 23 | 25 | 19 | 14 | 2.331 | 15 | N38 | 1018 Steel | 1018 Steel | Air | 20 AWG
56704 | -0.075036 | 0.72281 | 3.7035 | 0.43849 | 0.1184 | 0.00039816 | -0.020261 | 24 | -1162.9026 | -11104.9014 | 87.2601 | 98.173 | 50 | 30 | 1 | 16 | 8 | 3 | 16 | 21 | 25 | 14 | 6 | 3.7035 | 13 | N38 | 1018 Steel | 1018 Steel | Air | 18 AWG
61188 | -0.074976 | 1.8444 | 0.9225 | 4.5595 | 4.9425 | 0.010016 | -0.081274 | 24 | -239.1963 | -2284.1565 | 17.9339 | 81.0021 | 50 | 30 | 1 | 16 | 6 | 2 | 14 | 17 | 25 | 19 | 6 | 0.9225 | 135 | N38 | 1018 Steel | 1018 Steel | Air | 24 AWG
15196 | -0.074967 | 0.64873 | 0.5805 | 2.6584 | 4.5794 | 0.0021038 | -0.12914 | 24 | -165.2573 | -1578.0907 | 12.3888 | 88.9235 | 50 | 30 | 1 | 16 | 9 | 4 | 12 | 21 | 24 | 13 | 8 | 0.5805 | 59 | N38 | 1018 Steel | 1018 Steel | Air | 26 AWG
310592 | -0.074928 | 0.88817 | 3.7035 | 0.50595 | 0.13661 | 0.00049385 | -0.020232 | 24 | -1161.2469 | -11089.0915 | 87.0102 | 97.8919 | 50 | 30 | 2 | 16 | 5 | 2 | 10 | 23 | 25 | 18 | 10 | 3.7035 | 9 | N38 | 1018 Steel | 1018 Steel | Air | 18 AWG
361226 | -0.0749 | 0.62236 | 2.331 | 1.4853 | 0.63717 | 0.0027255 | -0.032132 | 24 | -700.6907 | -6691.1031 | 52.4819 | 93.8114 | 50 | 30 | 3 | 16 | 9 | 1 | 12 | 18 | 25 | 9 | 12 | 2.331 | 22 | N38 | 1018 Steel | 1018 Steel | Air | 20 AWG
233784 | -0.074884 | 1.136 | 0.9225 | 5.1336 | 5.5649 | 0.012043 | -0.081175 | 24 | -232.4165 | -2219.4144 | 17.4042 | 78.6098 | 50 | 30 | 2 | 16 | 9 | 1.5 | 10 | 20 | 25 | 16 | 12 | 0.9225 | 76 | N38 | 1018 Steel | 1018 Steel | Air | 24 AWG
33536 | -0.074859 | 1.7228 | 0.5805 | 5.9926 | 10.3231 | 0.0095904 | -0.12896 | 24 | -139.6394 | -1333.4581 | 10.4533 | 75.0309 | 50 | 30 | 1 | 16 | 8 | 4 | 6 | 18 | 23 | 11 | 14 | 0.5805 | 76 | N38 | 1018 Steel | 1018 Steel | Air | 26 AWG
371191 | -0.074819 | 0.89204 | 0.5805 | 4.7873 | 8.2469 | 0.006368 | -0.12889 | 24 | -149.0666 | -1423.4815 | 11.153 | 80.0529 | 50 | 30 | 1 | 16 | 5 | 4 | 12 | 18 | 24 | 10 | 10 | 0.5805 | 85 | N38 | 1018 Steel | 1018 Steel | Air | 26 AWG
315187 | -0.074783 | 1.788 | 2.331 | 3.3868 | 1.453 | 0.012122 | -0.032082 | 24 | -642.5136 | -6135.5531 | 48.0493 | 85.8882 | 50 | 30 | 1 | 16 | 7 | 2 | 6 | 18 | 25 | 17 | 14 | 2.331 | 43 | N38 | 1018 Steel | 1018 Steel | Air | 20 AWG
364340 | -0.074757 | 1.6487 | 3.7035 | 0.80951 | 0.21858 | 0.0011393 | -0.020185 | 24 | -1148.8705 | -10970.9055 | 85.886 | 96.627 | 50 | 30 | 1 | 16 | 9 | 3 | 8 | 18 | 24 | 9 | 12 | 3.7035 | 12 | N38 | 1018 Steel | 1018 Steel | Air | 18 AWG
360129 | -0.074751 | 0.78039 | 3.7035 | 0.6746 | 0.18215 | 0.00086385 | -0.020184 | 24 | -1155.6459 | -11035.6054 | 86.3856 | 97.1892 | 50 | 30 | 2 | 16 | 7 | 3 | 12 | 19 | 24 | 11 | 10 | 3.7035 | 12 | N38 | 1018 Steel | 1018 Steel | Air | 18 AWG
394316 | -0.074705 | 1.636 | 3.7035 | 0.4947 | 0.13358 | 0.00048091 | -0.020171 | 24 | -1165.2763 | -11127.5688 | 87.0519 | 97.9387 | 50 | 30 | 2 | 16 | 9 | 3 | 8 | 17 | 23 | 9 | 8 | 3.7035 | 11 | N38 | 1018 Steel | 1018 Steel | Air | 18 AWG
240900 | -0.074666 | 1.8388 | 0.5805 | 4.4494 | 7.6647 | 0.0058465 | -0.12862 | 24 | -151.9986 | -1451.4801 | 11.3491 | 81.4609 | 50 | 30 | 2 | 16 | 6 | 2 | 10 | 19 | 24 | 11 | 10 | 0.5805 | 79 | N38 | 1018 Steel | 1018 Steel | Air | 26 AWG
136881 | -0.074583 | 1.6487 | 2.331 | 0.84389 | 0.36203 | 0.00089675 | -0.031996 | 24 | -723.7122 | -6910.942 | 53.9769 | 96.4838 | 50 | 30 | 1 | 16 | 9 | 4 | 10 | 19 | 23 | 18 | 6 | 2.331 | 25 | N38 | 1018 Steel | 1018 Steel | Air | 20 AWG
398277 | -0.074582 | 1.6487 | 2.331 | 1.5303 | 0.65648 | 0.0027099 | -0.031996 | 24 | -702.2733 | -6706.2162 | 52.377 | 93.6239 | 50 | 30 | 1 | 16 | 9 | 2 | 12 | 20 | 25 | 18 | 8 | 2.331 | 34 | N38 | 1018 Steel | 1018 Steel | Air | 20 AWG
381309 | -0.074572 | 0.57435 | 1.467 | 1.8916 | 1.2894 | 0.0035353 | -0.050833 | 24 | -434.9198 | -4153.1786 | 32.433 | 92.1183 | 50 | 25 | 1 | 16 | 9 | 1 | 12 | 17 | 22 | 11 | 12 | 1.467 | 28 | N38 | 1018 Steel | 1018 Steel | Air | 22 AWG
291732 | -0.074563 | 0.70206 | 1.467 | 1.8916 | 1.2894 | 0.0027516 | -0.050827 | 24 | -434.9759 | -4153.7141 | 32.433 | 92.1183 | 50 | 30 | 3 | 16 | 8 | 3 | 8 | 20 | 23 | 14 | 14 | 1.467 | 24 | N38 | 1018 Steel | 1018 Steel | Air | 22 AWG
472503 | -0.07456 | 1.7228 | 0.9225 | 1.8238 | 1.977 | 0.0014722 | -0.080824 | 24 | -274.3759 | -2620.0964 | 20.4575 | 92.4009 | 50 | 30 | 1 | 16 | 8 | 3 | 16 | 22 | 24 | 14 | 12 | 0.9225 | 27 | N38 | 1018 Steel | 1018 Steel | Air | 24 AWG
262815 | -0.07453 | 0.96118 | 0.5805 | 7.333 | 12.6322 | 0.014323 | -0.12839 | 24 | -129.8159 | -1239.6507 | 9.6752 | 69.4458 | 50 | 30 | 1 | 16 | 3 | 4 | 16 | 18 | 24 | 11 | 14 | 0.5805 | 93 | N38 | 1018 Steel | 1018 Steel | Air | 26 AWG
158654 | -0.074467 | 1.9258 | 3.7035 | 1.0794 | 0.29144 | 0.0022562 | -0.020107 | 24 | -1139.9199 | -10885.4332 | 84.8866 | 95.5027 | 50 | 30 | 3 | 16 | 4 | 4 | 8 | 17 | 21 | 20 | 12 | 3.7035 | 16 | N38 | 1018 Steel | 1018 Steel | Air | 18 AWG
242068 | -0.074463 | 1.7228 | 0.9225 | 4.4919 | 4.8693 | 0.0086282 | -0.080719 | 24 | -241.6782 | -2307.857 | 17.9962 | 81.2836 | 50 | 30 | 1 | 16 | 8 | 2 | 10 | 20 | 25 | 12 | 14 | 0.9225 | 57 | N38 | 1018 Steel | 1018 Steel | Air | 24 AWG
142533 | -0.074463 | 0.77219 | 3.7035 | 0.89946 | 0.24287 | 0.0016311 | -0.020106 | 24 | -1148.9264 | -10971.4394 | 85.5528 | 96.2522 | 50 | 30 | 3 | 16 | 7 | 1 | 10 | 19 | 25 | 12 | 10 | 3.7035 | 16 | N38 | 1018 Steel | 1018 Steel | Air | 18 AWG
71230 | -0.074456 | 0.83882 | 3.7035 | 2.4398 | 0.65878 | 0.010582 | -0.020104 | 24 | -1072.4282 | -10240.9349 | 79.8483 | 89.8342 | 50 | 30 | 2 | 16 | 6 | 2 | 6 | 18 | 25 | 20 | 14 | 3.7035 | 31 | N38 | 1018 Steel | 1018 Steel | Air | 18 AWG
36659 | -0.074443 | 0.70206 | 3.7035 | 0.3373 | 0.091075 | 0.00023295 | -0.020101 | 24 | -1177.2041 | -11241.4708 | 87.6348 | 98.5946 | 50 | 30 | 3 | 16 | 8 | 3 | 10 | 21 | 23 | 15 | 10 | 3.7035 | 6 | N38 | 1018 Steel | 1018 Steel | Air | 18 AWG
414184 | -0.074425 | 1.788 | 0.5805 | 4.4156 | 7.6065 | 0.0052623 | -0.12821 | 24 | -152.754 | -1458.6929 | 11.3688 | 81.6017 | 50 | 30 | 1 | 16 | 7 | 4 | 10 | 19 | 23 | 10 | 14 | 0.5805 | 56 | N38 | 1018 Steel | 1018 Steel | Air | 26 AWG
68230 | -0.074365 | 1.8882 | 1.467 | 1.2836 | 0.87497 | 0.0012105 | -0.050692 | 24 | -448.1277 | -4279.3041 | 33.325 | 94.6517 | 50 | 30 | 2 | 16 | 5 | 4 | 14 | 19 | 22 | 12 | 12 | 1.467 | 19 | N38 | 1018 Steel | 1018 Steel | Air | 22 AWG
277101 | -0.074298 | 0.74342 | 2.331 | 0.63011 | 0.27032 | 0.00062631 | -0.031874 | 24 | -733.2022 | -7001.5649 | 54.4752 | 97.3746 | 50 | 25 | 1 | 16 | 7 | 4 | 10 | 17 | 19 | 14 | 14 | 2.331 | 8 | N38 | 1018 Steel | 1018 Steel | Air | 20 AWG
157977 | -0.07426 | 0.71281 | 0.5805 | 3.8636 | 6.6557 | 0.00435 | -0.12792 | 24 | -157.4094 | -1503.1489 | 11.6892 | 83.9015 | 50 | 30 | 2 | 16 | 8 | 2 | 16 | 21 | 25 | 8 | 14 | 0.5805 | 49 | N38 | 1018 Steel | 1018 Steel | Air | 26 AWG
190159 | -0.074209 | 0.72281 | 0.5805 | 3.8298 | 6.5975 | 0.0041848 | -0.12784 | 24 | -157.7814 | -1506.7016 | 11.7088 | 84.0423 | 50 | 30 | 1 | 16 | 8 | 3 | 16 | 21 | 25 | 11 | 10 | 0.5805 | 68 | N38 | 1018 Steel | 1018 Steel | Air | 26 AWG
158193 | -0.074207 | 1.636 | 1.467 | 1.0134 | 0.69077 | 0.00078304 | -0.050584 | 24 | -454.4234 | -4339.4234 | 33.7214 | 95.7777 | 50 | 30 | 2 | 16 | 9 | 3 | 16 | 20 | 23 | 11 | 10 | 1.467 | 18 | N38 | 1018 Steel | 1018 Steel | Air | 22 AWG
85344 | -0.074183 | 0.62236 | 0.9225 | 1.4072 | 1.5255 | 0.0010105 | -0.080415 | 24 | -280.9532 | -2682.9054 | 20.8418 | 94.1365 | 50 | 30 | 3 | 16 | 9 | 3 | 10 | 19 | 23 | 7 | 10 | 0.9225 | 25 | N38 | 1018 Steel | 1018 Steel | Air | 24 AWG
104017 | -0.074157 | 1.788 | 3.7035 | 0.70832 | 0.19126 | 0.00098905 | -0.020023 | 24 | -1163.225 | -11107.9807 | 86.2607 | 97.0486 | 50 | 30 | 1 | 16 | 7 | 4 | 10 | 18 | 23 | 20 | 6 | 3.7035 | 21 | N38 | 1018 Steel | 1018 Steel | Air | 18 AWG
449314 | -0.074072 | 0.78039 | 1.467 | 1.9704 | 1.3432 | 0.0028157 | -0.050492 | 24 | -436.2961 | -4166.3204 | 32.3174 | 91.7899 | 50 | 30 | 2 | 16 | 7 | 3 | 10 | 21 | 24 | 14 | 14 | 1.467 | 25 | N38 | 1018 Steel | 1018 Steel | Air | 22 AWG
460324 | -0.074048 | 0.78802 | 2.331 | 2.0253 | 0.86887 | 0.0045019 | -0.031767 | 24 | -691.7519 | -6605.7444 | 51.2229 | 91.5611 | 50 | 30 | 1 | 16 | 7 | 3 | 6 | 17 | 25 | 13 | 10 | 2.331 | 36 | N38 | 1018 Steel | 1018 Steel | Air | 20 AWG
154682 | -0.073999 | 1.636 | 0.5805 | 5.0689 | 8.732 | 0.0075292 | -0.12747 | 24 | -148.5088 | -1418.1547 | 10.9895 | 78.8796 | 50 | 30 | 2 | 16 | 9 | 3 | 8 | 18 | 23 | 13 | 10 | 0.5805 | 90 | N38 | 1018 Steel | 1018 Steel | Air | 26 AWG
112142 | -0.073987 | 0.83882 | 0.9225 | 3.0171 | 3.2706 | 0.0044014 | -0.080203 | 24 | -261.6219 | -2498.305 | 19.3567 | 87.4286 | 50 | 30 | 2 | 16 | 6 | 3 | 14 | 17 | 24 | 11 | 8 | 0.9225 | 67 | N38 | 1018 Steel | 1018 Steel | Air | 24 AWG
421904 | -0.073946 | 1.2804 | 0.5805 | 6.3981 | 11.0217 | 0.012449 | -0.12738 | 24 | -138.1802 | -1319.5241 | 10.2179 | 73.3413 | 50 | 30 | 2 | 16 | 7 | 1.5 | 14 | 19 | 25 | 16 | 8 | 0.5805 | 142 | N38 | 1018 Steel | 1018 Steel | Air | 26 AWG
341402 | -0.073918 | 1.9285 | 1.467 | 1.8916 | 1.2894 | 0.0025707 | -0.050387 | 24 | -438.7725 | -4189.969 | 32.433 | 92.1183 | 50 | 30 | 2 | 16 | 4 | 3 | 16 | 18 | 23 | 9 | 14 | 1.467 | 24 | N38 | 1018 Steel | 1018 Steel | Air | 22 AWG
49682 | -0.07391 | 1.7021 | 0.9225 | 3.7827 | 4.1005 | 0.0069953 | -0.080119 | 24 | -252.342 | -2409.6883 | 18.6505 | 84.2388 | 50 | 30 | 3 | 16 | 8 | 1 | 12 | 20 | 24 | 15 | 12 | 0.9225 | 56 | N38 | 1018 Steel | 1018 Steel | Air | 24 AWG
291031 | -0.073896 | 0.70206 | 0.5805 | 8.3581 | 14.398 | 0.020917 | -0.1273 | 24 | -122.8775 | -1173.3938 | 9.0801 | 65.1747 | 50 | 30 | 3 | 16 | 8 | 2 | 8 | 17 | 24 | 11 | 14 | 0.5805 | 106 | N38 | 1018 Steel | 1018 Steel | Air | 26 AWG
152028 | -0.073882 | 1.931 | 0.5805 | 8.7298 | 15.0384 | 0.020712 | -0.12727 | 24 | -119.9797 | -1145.7217 | 8.8644 | 63.6259 | 50 | 30 | 1 | 16 | 4 | 3 | 12 | 17 | 24 | 16 | 10 | 0.5805 | 155 | N38 | 1018 Steel | 1018 Steel | Air | 26 AWG
276755 | -0.017249 | 1.7434 | 2.331 | 0.23629 | 0.10137 | 0.00010461 | -0.0073998 | 24 | -3211.4119 | -30666.7249 | 55.3932 | 99.0155 | 50 | 25 | 1 | 16 | 7 | 3 | 8 | 17 | 19 | 12 | 6 | 2.331 | 7 | N38 | 1018 Steel | 1018 Steel | Air | 20 AWG
279382 | -0.073744 | 1.636 | 0.9225 | 6.1469 | 6.6633 | 0.016958 | -0.079939 | 24 | -223.335 | -2132.6923 | 16.4695 | 74.3881 | 50 | 30 | 2 | 16 | 9 | 1 | 12 | 19 | 25 | 14 | 14 | 0.9225 | 78 | N38 | 1018 Steel | 1018 Steel | Air | 24 AWG
187151 | -0.073731 | 1.788 | 0.5805 | 2.1965 | 3.7839 | 0.0013775 | -0.12701 | 24 | -171.6645 | -1639.2748 | 12.6569 | 90.8478 | 50 | 30 | 1 | 16 | 7 | 4 | 10 | 19 | 23 | 7 | 10 | 0.5805 | 39 | N38 | 1018 Steel | 1018 Steel | Air | 26 AWG
321128 | -0.073696 | 1.788 | 2.331 | 0.64136 | 0.27514 | 0.00052695 | -0.031615 | 24 | -738.8357 | -7055.3609 | 54.449 | 97.3277 | 50 | 30 | 1 | 16 | 7 | 4 | 14 | 19 | 23 | 14 | 6 | 2.331 | 19 | N38 | 1018 Steel | 1018 Steel | Air | 20 AWG
214556 | -0.073684 | 0.93095 | 0.5805 | 7.4344 | 12.8069 | 0.015196 | -0.12693 | 24 | -130.5076 | -1246.2553 | 9.6163 | 69.0234 | 50 | 30 | 1 | 16 | 4 | 3 | 12 | 18 | 25 | 13 | 10 | 0.5805 | 132 | N38 | 1018 Steel | 1018 Steel | Air | 26 AWG
349588 | -0.07368 | 1.7228 | 2.331 | 0.54009 | 0.2317 | 0.00032735 | -0.031609 | 24 | -742.1945 | -7087.4356 | 54.685 | 97.7496 | 50 | 30 | 1 | 16 | 8 | 4 | 16 | 19 | 23 | 6 | 12 | 2.331 | 8 | N38 | 1018 Steel | 1018 Steel | Air | 20 AWG
456946 | -0.073642 | 0.77219 | 1.467 | 0.74313 | 0.50656 | 0.00044141 | -0.050199 | 24 | -463.2929 | -4424.1216 | 34.1178 | 96.9036 | 50 | 30 | 3 | 16 | 7 | 4 | 16 | 19 | 22 | 7 | 12 | 1.467 | 11 | N38 | 1018 Steel | 1018 Steel | Air | 22 AWG
78628 | -0.073638 | 0.71281 | 0.9225 | 2.2291 | 2.4163 | 0.0022893 | -0.079824 | 24 | -272.7365 | -2604.4416 | 20.0837 | 90.7122 | 50 | 30 | 2 | 16 | 8 | 4 | 10 | 21 | 23 | 18 | 12 | 0.9225 | 33 | N38 | 1018 Steel | 1018 Steel | Air | 24 AWG
209050 | -0.073612 | 0.92848 | 2.331 | 1.3502 | 0.57925 | 0.0021164 | -0.031579 | 24 | -717.2314 | -6849.0558 | 52.7966 | 94.374 | 50 | 30 | 2 | 16 | 4 | 3 | 16 | 21 | 24 | 18 | 12 | 2.331 | 20 | N38 | 1018 Steel | 1018 Steel | Air | 20 AWG
212363 | -0.073611 | 1.5744 | 1.467 | 1.0359 | 0.70612 | 0.0011265 | -0.050178 | 24 | -457.6532 | -4370.2659 | 33.6884 | 95.6839 | 50 | 25 | 1 | 16 | 9 | 2 | 8 | 17 | 20 | 16 | 8 | 1.467 | 23 | N38 | 1018 Steel | 1018 Steel | Air | 22 AWG
127514 | -0.073608 | 0.83882 | 1.467 | 3.1076 | 2.1184 | 0.0069641 | -0.050176 | 24 | -416.3841 | -3976.1754 | 30.6491 | 87.0516 | 50 | 30 | 2 | 16 | 6 | 3 | 8 | 19 | 24 | 16 | 12 | 1.467 | 46 | N38 | 1018 Steel | 1018 Steel | Air | 22 AWG
141506 | -0.073605 | 0.71281 | 3.7035 | 0.3373 | 0.091075 | 0.00021946 | -0.019874 | 24 | -1190.6171 | -11369.5561 | 87.6348 | 98.5946 | 50 | 30 | 2 | 16 | 8 | 4 | 16 | 21 | 23 | 15 | 10 | 3.7035 | 6 | N38 | 1018 Steel | 1018 Steel | Air | 18 AWG
157864 | -0.073596 | 0.63331 | 0.5805 | 3.7848 | 6.5199 | 0.006973 | -0.12678 | 24 | -159.4507 | -1522.6417 | 11.7349 | 84.2301 | 50 | 25 | 3 | 16 | 8 | 1 | 14 | 18 | 20 | 19 | 14 | 0.5805 | 48 | N38 | 1018 Steel | 1018 Steel | Air | 26 AWG
394903 | -0.073527 | 0.88401 | 0.5805 | 3.8862 | 6.6945 | 0.0047616 | -0.12666 | 24 | -158.7989 | -1516.4177 | 11.6761 | 83.8077 | 50 | 30 | 3 | 16 | 5 | 3 | 16 | 20 | 23 | 16 | 10 | 0.5805 | 69 | N38 | 1018 Steel | 1018 Steel | Air | 26 AWG
293769 | -0.073524 | 0.92582 | 3.7035 | 1.2817 | 0.34609 | 0.003232 | -0.019852 | 24 | -1144.3557 | -10927.7924 | 84.1371 | 94.6595 | 50 | 30 | 3 | 16 | 4 | 1 | 12 | 21 | 25 | 20 | 12 | 3.7035 | 19 | N38 | 1018 Steel | 1018 Steel | Air | 18 AWG
152598 | -0.073517 | 1.7021 | 2.331 | 1.8903 | 0.81095 | 0.004348 | -0.031539 | 24 | -701.0308 | -6694.3511 | 51.5377 | 92.1237 | 50 | 30 | 3 | 16 | 8 | 2 | 8 | 17 | 23 | 14 | 12 | 2.331 | 28 | N38 | 1018 Steel | 1018 Steel | Air | 20 AWG
425946 | -0.073508 | 0.78039 | 3.7035 | 0.6746 | 0.18215 | 0.00089294 | -0.019848 | 24 | -1175.1905 | -11222.2428 | 86.3856 | 97.1892 | 50 | 30 | 2 | 16 | 7 | 3 | 12 | 19 | 24 | 14 | 8 | 3.7035 | 15 | N38 | 1018 Steel | 1018 Steel | Air | 18 AWG
365922 | -0.073457 | 0.83282 | 1.467 | 2.3307 | 1.5888 | 0.0047278 | -0.050073 | 24 | -432.7572 | -4132.5268 | 31.7888 | 90.2887 | 50 | 30 | 3 | 16 | 6 | 2 | 14 | 17 | 24 | 18 | 6 | 1.467 | 69 | N38 | 1018 Steel | 1018 Steel | Air | 22 AWG
452968 | -0.073428 | 1.931 | 0.5805 | 12.1091 | 20.8597 | 0.039481 | -0.12649 | 24 | -94.0062 | -897.6933 | 6.9027 | 49.5456 | 50 | 30 | 1 | 16 | 4 | 2 | 12 | 17 | 25 | 19 | 10 | 0.5805 | 215 | N38 | 1018 Steel | 1018 Steel | Air | 26 AWG
389773 | -0.073401 | 0.92848 | 0.9225 | 2.7019 | 2.9289 | 0.0033947 | -0.079568 | 24 | -267.6722 | -2556.0812 | 19.6475 | 88.742 | 50 | 30 | 2 | 16 | 4 | 2 | 12 | 23 | 25 | 20 | 12 | 0.9225 | 40 | N38 | 1018 Steel | 1018 Steel | Air | 24 AWG
197501 | -0.073396 | 0.57435 | 0.9225 | 1.0808 | 1.1716 | 0.00074636 | -0.079562 | 24 | -288.0679 | -2750.8455 | 21.143 | 95.4968 | 50 | 25 | 1 | 16 | 9 | 3 | 14 | 17 | 20 | 7 | 12 | 0.9225 | 16 | N38 | 1018 Steel | 1018 Steel | Air | 24 AWG
44424 | -0.073375 | 0.72281 | 0.5805 | 3.3117 | 5.7049 | 0.0030277 | -0.1264 | 24 | -163.6743 | -1562.9741 | 12.0096 | 86.2013 | 50 | 30 | 1 | 16 | 8 | 3 | 12 | 23 | 25 | 13 | 14 | 0.5805 | 42 | N38 | 1018 Steel | 1018 Steel | Air | 26 AWG
32539 | -0.073306 | 0.63331 | 2.331 | 0.63011 | 0.27032 | 0.00078756 | -0.031448 | 24 | -743.1203 | -7096.2759 | 54.4752 | 97.3746 | 50 | 25 | 3 | 16 | 8 | 2 | 12 | 17 | 19 | 14 | 14 | 2.331 | 8 | N38 | 1018 Steel | 1018 Steel | Air | 20 AWG
348469 | -0.073284 | 1.636 | 0.9225 | 1.6887 | 1.8306 | 0.0013322 | -0.07944 | 24 | -280.8566 | -2681.9827 | 20.5822 | 92.9638 | 50 | 30 | 2 | 16 | 9 | 3 | 16 | 19 | 23 | 7 | 12 | 0.9225 | 25 | N38 | 1018 Steel | 1018 Steel | Air | 24 AWG
298639 | -0.073272 | 0.95979 | 2.331 | 2.2954 | 0.98472 | 0.0059727 | -0.031434 | 24 | -690.4845 | -6593.6416 | 50.5934 | 90.4359 | 50 | 30 | 2 | 16 | 3 | 4 | 10 | 18 | 23 | 20 | 12 | 2.331 | 34 | N38 | 1018 Steel | 1018 Steel | Air | 20 AWG
219053 | -0.073253 | 0.72281 | 0.5805 | 6.2291 | 10.7306 | 0.01039 | -0.12619 | 24 | -140.827 | -1344.7992 | 10.316 | 74.0453 | 50 | 30 | 1 | 16 | 8 | 4 | 6 | 19 | 24 | 11 | 14 | 0.5805 | 79 | N38 | 1018 Steel | 1018 Steel | Air | 26 AWG
12931 | -0.073234 | 1.884 | 2.331 | 2.2954 | 0.98472 | 0.0063729 | -0.031418 | 24 | -690.8418 | -6597.0537 | 50.5934 | 90.4359 | 50 | 30 | 3 | 16 | 5 | 2 | 10 | 17 | 23 | 17 | 12 | 2.331 | 34 | N38 | 1018 Steel | 1018 Steel | Air | 20 AWG
222670 | -0.073186 | 1.7128 | 3.7035 | 0.43849 | 0.1184 | 0.00041014 | -0.019761 | 24 | -1192.3114 | -11385.7347 | 87.2601 | 98.173 | 50 | 30 | 2 | 16 | 8 | 3 | 6 | 19 | 23 | 15 | 6 | 3.7035 | 13 | N38 | 1018 Steel | 1018 Steel | Air | 18 AWG
426506 | -0.07313 | 1.6643 | 0.9225 | 1.8238 | 1.977 | 0.0020734 | -0.079274 | 24 | -279.7427 | -2671.3461 | 20.4575 | 92.4009 | 50 | 25 | 1 | 16 | 8 | 2 | 12 | 18 | 20 | 17 | 12 | 0.9225 | 27 | N38 | 1018 Steel | 1018 Steel | Air | 24 AWG
92222 | -0.073039 | 0.70206 | 0.9225 | 3.3098 | 3.5879 | 0.0053287 | -0.079175 | 24 | -261.321 | -2495.4313 | 19.0867 | 86.209 | 50 | 30 | 3 | 16 | 8 | 3 | 8 | 20 | 23 | 18 | 12 | 0.9225 | 49 | N38 | 1018 Steel | 1018 Steel | Air | 24 AWG
109209 | -0.073014 | 1.2128 | 0.9225 | 4.3231 | 4.6863 | 0.0089878 | -0.079148 | 24 | -248.6089 | -2374.0404 | 18.152 | 81.9872 | 50 | 30 | 2 | 16 | 8 | 1.5 | 12 | 18 | 25 | 15 | 8 | 0.9225 | 96 | N38 | 1018 Steel | 1018 Steel | Air | 24 AWG
433707 | -0.073001 | 1.7804 | 0.5805 | 7.0176 | 12.0889 | 0.013995 | -0.12576 | 24 | -135.0427 | -1289.5632 | 9.8583 | 70.7599 | 50 | 30 | 2 | 16 | 7 | 1 | 14 | 19 | 25 | 10 | 14 | 0.5805 | 89 | N38 | 1018 Steel | 1018 Steel | Air | 26 AWG
451271 | -0.072998 | 0.71281 | 1.467 | 0.73187 | 0.49889 | 0.00041055 | -0.04976 | 24 | -467.6068 | -4465.316 | 34.1343 | 96.9505 | 50 | 30 | 2 | 16 | 8 | 4 | 10 | 19 | 23 | 6 | 10 | 1.467 | 13 | N38 | 1018 Steel | 1018 Steel | Air | 22 AWG
320529 | -0.072948 | 1.5744 | 1.467 | 1.126 | 0.76752 | 0.0012862 | -0.049726 | 24 | -460.0002 | -4392.6785 | 33.5562 | 95.3085 | 50 | 25 | 1 | 16 | 9 | 2 | 10 | 17 | 20 | 14 | 10 | 1.467 | 20 | N38 | 1018 Steel | 1018 Steel | Air | 22 AWG
79516 | -0.07291 | 1.636 | 0.9225 | 1.5761 | 1.7085 | 0.0012351 | -0.079035 | 24 | -283.7196 | -2709.3227 | 20.686 | 93.4328 | 50 | 30 | 2 | 16 | 9 | 3 | 14 | 20 | 23 | 13 | 8 | 0.9225 | 35 | N38 | 1018 Steel | 1018 Steel | Air | 24 AWG
214720 | -0.072891 | 0.9583 | 2.331 | 1.6878 | 0.72406 | 0.0034807 | -0.03127 | 24 | -713.5322 | -6813.7301 | 52.0098 | 92.9675 | 50 | 30 | 3 | 16 | 3 | 3 | 16 | 19 | 23 | 18 | 12 | 2.331 | 25 | N38 | 1018 Steel | 1018 Steel | Air | 20 AWG
359878 | -0.07285 | 1.6224 | 0.9225 | 1.9139 | 2.0746 | 0.0018409 | -0.07897 | 24 | -279.677 | -2670.7183 | 20.3745 | 92.0256 | 50 | 30 | 3 | 16 | 9 | 4 | 8 | 18 | 21 | 14 | 10 | 0.9225 | 34 | N38 | 1018 Steel | 1018 Steel | Air | 24 AWG
345579 | -0.072806 | 1.931 | 2.331 | 3.038 | 1.3033 | 0.0098128 | -0.031234 | 24 | -671.1277 | -6408.797 | 48.8624 | 87.3416 | 50 | 30 | 1 | 16 | 4 | 3 | 8 | 17 | 24 | 19 | 12 | 2.331 | 45 | N38 | 1018 Steel | 1018 Steel | Air | 20 AWG
207639 | -0.072778 | 0.71281 | 2.331 | 1.1252 | 0.48271 | 0.0015232 | -0.031222 | 24 | -732.6578 | -6996.3665 | 53.3212 | 95.3117 | 50 | 30 | 2 | 16 | 8 | 2 | 14 | 20 | 25 | 11 | 10 | 2.331 | 20 | N38 | 1018 Steel | 1018 Steel | Air | 20 AWG
382278 | -0.072751 | 0.88817 | 2.331 | 0.77638 | 0.33307 | 0.00080711 | -0.03121 | 24 | -744.1071 | -7105.6998 | 54.1343 | 96.7651 | 50 | 30 | 2 | 16 | 5 | 3 | 6 | 18 | 24 | 11 | 6 | 2.331 | 23 | N38 | 1018 Steel | 1018 Steel | Air | 20 AWG
337733 | -0.072736 | 0.72281 | 3.7035 | 0.53968 | 0.14572 | 0.00054558 | -0.01964 | 24 | -1194.5375 | -11406.9926 | 86.8853 | 97.7513 | 50 | 30 | 1 | 16 | 8 | 4 | 10 | 19 | 24 | 11 | 8 | 3.7035 | 12 | N38 | 1018 Steel | 1018 Steel | Air | 18 AWG
240997 | -0.072662 | 0.9583 | 1.467 | 2.9275 | 1.9956 | 0.0066685 | -0.049531 | 24 | -425.4423 | -4062.6751 | 30.9134 | 87.8022 | 50 | 30 | 3 | 16 | 3 | 3 | 14 | 18 | 23 | 19 | 10 | 1.467 | 52 | N38 | 1018 Steel | 1018 Steel | Air | 22 AWG
182196 | -0.072628 | 0.78039 | 3.7035 | 0.6746 | 0.18215 | 0.00084161 | -0.019611 | 24 | -1189.4319 | -11358.2379 | 86.3856 | 97.1892 | 50 | 30 | 2 | 16 | 7 | 4 | 8 | 19 | 23 | 12 | 12 | 3.7035 | 10 | N38 | 1018 Steel | 1018 Steel | Air | 18 AWG
360082 | -0.072622 | 0.83282 | 0.5805 | 2.9062 | 5.0063 | 0.0029926 | -0.1251 | 24 | -168.612 | -1610.1261 | 12.245 | 87.8909 | 50 | 30 | 3 | 16 | 6 | 4 | 16 | 18 | 22 | 16 | 6 | 0.5805 | 86 | N38 | 1018 Steel | 1018 Steel | Air | 26 AWG
477998 | -0.072618 | 0.88817 | 0.9225 | 1.1033 | 1.196 | 0.0005658 | -0.078719 | 24 | -290.8657 | -2777.5625 | 21.1222 | 95.403 | 50 | 30 | 2 | 16 | 5 | 4 | 14 | 21 | 23 | 8 | 14 | 0.9225 | 14 | N38 | 1018 Steel | 1018 Steel | Air | 24 AWG
131975 | -0.072602 | 1.7021 | 3.7035 | 0.40476 | 0.10929 | 0.00034393 | -0.019604 | 24 | -1203.6143 | -11493.6701 | 87.385 | 98.3135 | 50 | 30 | 3 | 16 | 8 | 3 | 8 | 19 | 22 | 15 | 8 | 3.7035 | 9 | N38 | 1018 Steel | 1018 Steel | Air | 18 AWG
246827 | -0.072556 | 1.931 | 2.331 | 1.2377 | 0.53098 | 0.0017064 | -0.031127 | 24 | -731.2813 | -6983.2223 | 53.0589 | 94.8429 | 50 | 30 | 1 | 16 | 4 | 4 | 14 | 17 | 23 | 11 | 10 | 2.331 | 22 | N38 | 1018 Steel | 1018 Steel | Air | 20 AWG
227041 | -0.072528 | 0.55549 | 3.7035 | 0.35978 | 0.097147 | 0.00038427 | -0.019584 | 24 | -1207.1401 | -11527.3388 | 87.5515 | 98.5009 | 50 | 25 | 2 | 16 | 9 | 2 | 8 | 17 | 20 | 14 | 8 | 3.7035 | 8 | N38 | 1018 Steel | 1018 Steel | Air | 18 AWG
182235 | -0.072445 | 0.84441 | 2.331 | 1.1815 | 0.50684 | 0.0015259 | -0.031079 | 24 | -734.2155 | -7011.2419 | 53.19 | 95.0773 | 50 | 30 | 1 | 16 | 6 | 3 | 12 | 23 | 25 | 19 | 14 | 2.331 | 15 | N38 | 1018 Steel | 1018 Steel | Air | 20 AWG
216631 | -0.041615 | 1.7434 | 2.331 | 0.2813 | 0.12068 | 0.00013119 | -0.017853 | 24 | -1328.5639 | -12686.8504 | 55.2883 | 98.8279 | 50 | 25 | 1 | 16 | 7 | 3 | 10 | 17 | 19 | 9 | 10 | 2.331 | 5 | N38 | 1018 Steel | 1018 Steel | Air | 20 AWG
232889 | -0.072414 | 1.788 | 0.5805 | 5.2717 | 9.0812 | 0.007519 | -0.12474 | 24 | -150.1337 | -1433.6711 | 10.8718 | 78.0347 | 50 | 30 | 1 | 16 | 7 | 4 | 8 | 20 | 23 | 18 | 12 | 0.5805 | 78 | N38 | 1018 Steel | 1018 Steel | Air | 26 AWG
195036 | -0.0724 | 0.74342 | 0.9225 | 1.2384 | 1.3424 | 0.00098679 | -0.078482 | 24 | -290.0238 | -2769.523 | 20.9976 | 94.8401 | 50 | 25 | 1 | 16 | 7 | 3 | 10 | 18 | 20 | 14 | 10 | 0.9225 | 22 | N38 | 1018 Steel | 1018 Steel | Air | 24 AWG
63162 | -0.072394 | 1.8328 | 3.7035 | 0.56216 | 0.15179 | 0.0006374 | -0.019547 | 24 | -1199.0245 | -11449.8406 | 86.802 | 97.6577 | 50 | 30 | 3 | 16 | 6 | 3 | 16 | 17 | 22 | 10 | 10 | 3.7035 | 10 | N38 | 1018 Steel | 1018 Steel | Air | 18 AWG
266821 | -0.072378 | 1.6487 | 1.467 | 0.87824 | 0.59867 | 0.00054376 | -0.049337 | 24 | -468.6465 | -4475.2445 | 33.9196 | 96.3407 | 50 | 30 | 1 | 16 | 9 | 4 | 14 | 19 | 23 | 6 | 12 | 1.467 | 13 | N38 | 1018 Steel | 1018 Steel | Air | 22 AWG
174549 | -0.072362 | 1.3388 | 0.5805 | 5.4744 | 9.4305 | 0.0097834 | -0.12465 | 24 | -148.6163 | -1419.1807 | 10.7541 | 77.1899 | 50 | 30 | 2 | 16 | 6 | 1.5 | 6 | 18 | 25 | 16 | 6 | 0.5805 | 162 | N38 | 1018 Steel | 1018 Steel | Air | 26 AWG
84378 | -0.072353 | 1.884 | 1.467 | 3.3891 | 2.3102 | 0.0087328 | -0.04932 | 24 | -417.8981 | -3990.6333 | 30.2362 | 85.8787 | 50 | 30 | 3 | 16 | 5 | 1 | 14 | 19 | 24 | 15 | 14 | 1.467 | 43 | N38 | 1018 Steel | 1018 Steel | Air | 22 AWG
161112 | -0.072291 | 0.91652 | 0.9225 | 1.9589 | 2.1235 | 0.0024024 | -0.078364 | 24 | -281.2653 | -2685.8861 | 20.3329 | 91.838 | 50 | 25 | 1 | 16 | 4 | 4 | 14 | 17 | 19 | 19 | 12 | 0.9225 | 29 | N38 | 1018 Steel | 1018 Steel | Air | 24 AWG
95282 | -0.072245 | 1.8444 | 3.7035 | 1.2592 | 0.34001 | 0.0027172 | -0.019507 | 24 | -1165.7557 | -11132.1465 | 84.2204 | 94.7531 | 50 | 30 | 1 | 16 | 6 | 2 | 12 | 20 | 25 | 14 | 14 | 3.7035 | 16 | N38 | 1018 Steel | 1018 Steel | Air | 18 AWG
230419 | -0.072216 | 0.83282 | 3.7035 | 1.2143 | 0.32787 | 0.0030008 | -0.019499 | 24 | -1168.5386 | -11158.7219 | 84.3869 | 94.9405 | 50 | 30 | 3 | 16 | 6 | 2 | 10 | 17 | 24 | 18 | 8 | 3.7035 | 27 | N38 | 1018 Steel | 1018 Steel | Air | 18 AWG
121119 | -0.072179 | 1.7021 | 2.331 | 1.0802 | 0.4634 | 0.0015264 | -0.030965 | 24 | -740.1878 | -7068.273 | 53.4261 | 95.4992 | 50 | 30 | 3 | 16 | 8 | 2 | 16 | 19 | 23 | 17 | 8 | 2.331 | 24 | N38 | 1018 Steel | 1018 Steel | Air | 20 AWG
239846 | -0.072166 | 1.9258 | 3.7035 | 0.94443 | 0.25501 | 0.0017174 | -0.019486 | 24 | -1183.1978 | -11298.7071 | 85.3863 | 96.0649 | 50 | 30 | 3 | 16 | 4 | 2 | 14 | 20 | 23 | 19 | 14 | 3.7035 | 12 | N38 | 1018 Steel | 1018 Steel | Air | 18 AWG
217794 | -0.072147 | 1.2198 | 0.5805 | 2.9062 | 5.0063 | 0.0041701 | -0.12428 | 24 | -169.7234 | -1620.7388 | 12.245 | 87.8909 | 50 | 25 | 3 | 16 | 7 | 1.5 | 12 | 17 | 19 | 18 | 12 | 0.5805 | 43 | N38 | 1018 Steel | 1018 Steel | Air | 26 AWG
244182 | -0.072126 | 1.6643 | 2.331 | 0.67512 | 0.28962 | 0.00072632 | -0.030942 | 24 | -753.8243 | -7198.4922 | 54.3703 | 97.187 | 50 | 25 | 1 | 16 | 8 | 2 | 16 | 17 | 20 | 11 | 12 | 2.331 | 10 | N38 | 1018 Steel | 1018 Steel | Air | 20 AWG
106959 | -0.072121 | 1.3328 | 1.467 | 3.6256 | 2.4714 | 0.0099802 | -0.049162 | 24 | -414.4347 | -3957.5601 | 29.8893 | 84.8935 | 50 | 30 | 3 | 16 | 6 | 1.5 | 12 | 19 | 24 | 16 | 14 | 1.467 | 46 | N38 | 1018 Steel | 1018 Steel | Air | 22 AWG
231164 | -0.072066 | 1.7228 | 0.9225 | 2.3417 | 2.5384 | 0.0025486 | -0.07812 | 24 | -277.2437 | -2647.4823 | 19.9798 | 90.2431 | 50 | 30 | 1 | 16 | 8 | 3 | 12 | 20 | 24 | 14 | 8 | 0.9225 | 52 | N38 | 1018 Steel | 1018 Steel | Air | 24 AWG
229460 | -0.07206 | 1.6224 | 1.467 | 1.4412 | 0.98243 | 0.0017133 | -0.049121 | 24 | -459.2522 | -4385.5351 | 33.0937 | 93.9949 | 50 | 30 | 3 | 16 | 9 | 2 | 14 | 20 | 23 | 19 | 8 | 1.467 | 32 | N38 | 1018 Steel | 1018 Steel | Air | 22 AWG
367140 | -0.071983 | 0.84441 | 0.5805 | 4.3367 | 7.4707 | 0.0052499 | -0.124 | 24 | -158.5731 | -1514.2613 | 11.4145 | 81.9303 | 50 | 30 | 1 | 16 | 6 | 4 | 8 | 21 | 24 | 17 | 10 | 0.5805 | 77 | N38 | 1018 Steel | 1018 Steel | Air | 26 AWG
243872 | -0.071962 | 1.7722 | 3.7035 | 1.1468 | 0.30966 | 0.002548 | -0.019431 | 24 | -1176.1324 | -11231.2367 | 84.6368 | 95.2216 | 50 | 30 | 3 | 16 | 7 | 2 | 10 | 17 | 23 | 14 | 12 | 3.7035 | 17 | N38 | 1018 Steel | 1018 Steel | Air | 18 AWG
249458 | -0.071893 | 1.6224 | 0.9225 | 2.5218 | 2.7336 | 0.0030912 | -0.077932 | 24 | -275.6009 | -2631.7945 | 19.8136 | 89.4925 | 50 | 30 | 3 | 16 | 9 | 2 | 12 | 20 | 23 | 12 | 14 | 0.9225 | 32 | N38 | 1018 Steel | 1018 Steel | Air | 24 AWG
126220 | -0.071824 | 1.6224 | 0.9225 | 2.3417 | 2.5384 | 0.0028455 | -0.077858 | 24 | -278.1779 | -2656.4029 | 19.9798 | 90.2431 | 50 | 30 | 3 | 16 | 9 | 2 | 16 | 20 | 23 | 19 | 8 | 0.9225 | 52 | N38 | 1018 Steel | 1018 Steel | Air | 24 AWG
393890 | -0.071786 | 0.92582 | 2.331 | 0.6076 | 0.26066 | 0.00046433 | -0.030796 | 24 | -759.5876 | -7253.527 | 54.5277 | 97.4683 | 50 | 30 | 3 | 16 | 4 | 3 | 12 | 21 | 23 | 13 | 12 | 2.331 | 9 | N38 | 1018 Steel | 1018 Steel | Air | 20 AWG
418359 | -0.071741 | 0.91288 | 2.331 | 0.63011 | 0.27032 | 0.00069261 | -0.030777 | 24 | -759.3337 | -7251.1027 | 54.4752 | 97.3746 | 50 | 25 | 2 | 16 | 4 | 3 | 14 | 17 | 19 | 14 | 14 | 2.331 | 8 | N38 | 1018 Steel | 1018 Steel | Air | 20 AWG
326347 | -0.071694 | 0.63603 | 3.7035 | 0.26984 | 0.07286 | 0.00016021 | -0.019358 | 24 | -1225.8333 | -11705.8457 | 87.8847 | 98.8757 | 50 | 30 | 2 | 16 | 9 | 4 | 16 | 19 | 23 | 10 | 6 | 3.7035 | 8 | N38 | 1018 Steel | 1018 Steel | Air | 18 AWG
449079 | -0.071672 | 0.64873 | 3.7035 | 0.26984 | 0.07286 | 0.0001405 | -0.019352 | 24 | -1226.214 | -11709.4812 | 87.8847 | 98.8757 | 50 | 30 | 1 | 16 | 9 | 4 | 8 | 21 | 24 | 9 | 8 | 3.7035 | 6 | N38 | 1018 Steel | 1018 Steel | Air | 18 AWG
445502 | -0.071657 | 0.95979 | 0.9225 | 2.049 | 2.2211 | 0.0019294 | -0.077677 | 24 | -282.5943 | -2698.5769 | 20.2498 | 91.4627 | 50 | 30 | 2 | 16 | 3 | 3 | 14 | 20 | 24 | 7 | 14 | 0.9225 | 26 | N38 | 1018 Steel | 1018 Steel | Air | 24 AWG
267295 | -0.07165 | 1.8882 | 3.7035 | 0.44973 | 0.12143 | 0.00038635 | -0.019347 | 24 | -1217.288 | -11624.2439 | 87.2184 | 98.1261 | 50 | 30 | 2 | 16 | 5 | 4 | 16 | 17 | 22 | 8 | 10 | 3.7035 | 8 | N38 | 1018 Steel | 1018 Steel | Air | 18 AWG
357998 | -0.07165 | 0.92582 | 3.7035 | 0.94443 | 0.25501 | 0.0017524 | -0.019346 | 24 | -1191.7188 | -11380.0763 | 85.3863 | 96.0649 | 50 | 30 | 3 | 16 | 4 | 2 | 16 | 21 | 24 | 20 | 12 | 3.7035 | 14 | N38 | 1018 Steel | 1018 Steel | Air | 18 AWG
215204 | -0.071638 | 0.78039 | 2.331 | 0.87765 | 0.37651 | 0.00089838 | -0.030733 | 24 | -752.3724 | -7184.6275 | 53.8982 | 96.3431 | 50 | 30 | 2 | 16 | 7 | 4 | 10 | 21 | 23 | 18 | 12 | 2.331 | 13 | N38 | 1018 Steel | 1018 Steel | Air | 20 AWG
179228 | -0.071604 | 1.3882 | 2.331 | 0.78763 | 0.3379 | 0.00073128 | -0.030718 | 24 | -755.6542 | -7215.9663 | 54.108 | 96.7182 | 50 | 30 | 2 | 16 | 5 | 1.5 | 14 | 22 | 25 | 9 | 14 | 2.331 | 10 | N38 | 1018 Steel | 1018 Steel | Air | 20 AWG
52420 | -0.071587 | 1.7128 | 3.7035 | 0.86573 | 0.23376 | 0.0013572 | -0.01933 | 24 | -1196.8263 | -11428.8494 | 85.6778 | 96.3928 | 50 | 30 | 2 | 16 | 8 | 4 | 6 | 18 | 22 | 14 | 14 | 3.7035 | 11 | N38 | 1018 Steel | 1018 Steel | Air | 18 AWG
88249 | -0.071568 | 1.6487 | 0.5805 | 3.9875 | 6.8691 | 0.0043169 | -0.12329 | 24 | -162.3247 | -1550.0871 | 11.6172 | 83.3853 | 50 | 30 | 1 | 16 | 9 | 4 | 8 | 21 | 23 | 20 | 12 | 0.5805 | 59 | N38 | 1018 Steel | 1018 Steel | Air | 26 AWG
453158 | -0.071509 | 0.96118 | 0.5805 | 3.92 | 6.7527 | 0.0042464 | -0.12319 | 24 | -163.007 | -1556.6019 | 11.6565 | 83.6669 | 50 | 30 | 1 | 16 | 3 | 3 | 12 | 23 | 25 | 18 | 12 | 0.5805 | 58 | N38 | 1018 Steel | 1018 Steel | Air | 26 AWG
186907 | -0.071463 | 1.9285 | 3.7035 | 0.89946 | 0.24287 | 0.001509 | -0.019296 | 24 | -1197.1681 | -11432.1136 | 85.5528 | 96.2522 | 50 | 30 | 2 | 16 | 4 | 3 | 16 | 17 | 23 | 13 | 10 | 3.7035 | 16 | N38 | 1018 Steel | 1018 Steel | Air | 18 AWG
317585 | -0.071435 | 0.95979 | 0.5805 | 4.3593 | 7.5095 | 0.0061869 | -0.12306 | 24 | -159.6065 | -1524.1297 | 11.4014 | 81.8364 | 50 | 30 | 2 | 16 | 3 | 4 | 6 | 17 | 23 | 16 | 6 | 0.5805 | 129 | N38 | 1018 Steel | 1018 Steel | Air | 26 AWG
394552 | -0.071414 | 1.788 | 2.331 | 0.8664 | 0.37169 | 0.00081585 | -0.030637 | 24 | -755.0927 | -7210.6041 | 53.9244 | 96.39 | 50 | 30 | 1 | 16 | 7 | 4 | 12 | 21 | 23 | 16 | 14 | 2.331 | 11 | N38 | 1018 Steel | 1018 Steel | Air | 20 AWG
379292 | -0.071399 | 1.892 | 1.467 | 1.9366 | 1.3201 | 0.0027278 | -0.04867 | 24 | -453.3241 | -4328.9265 | 32.367 | 91.9307 | 50 | 30 | 1 | 16 | 5 | 3 | 14 | 18 | 24 | 13 | 8 | 1.467 | 43 | N38 | 1018 Steel | 1018 Steel | Air | 22 AWG
288311 | -0.07137 | 0.88817 | 2.331 | 1.0689 | 0.45857 | 0.0013618 | -0.030618 | 24 | -748.9426 | -7151.8751 | 53.4523 | 95.5461 | 50 | 30 | 2 | 16 | 5 | 3 | 16 | 19 | 24 | 11 | 10 | 2.331 | 19 | N38 | 1018 Steel | 1018 Steel | Air | 20 AWG
8916 | -0.071353 | 0.92848 | 3.7035 | 0.86573 | 0.23376 | 0.0013586 | -0.019266 | 24 | -1200.7615 | -11466.4278 | 85.6778 | 96.3928 | 50 | 30 | 2 | 16 | 4 | 4 | 12 | 18 | 23 | 11 | 14 | 3.7035 | 11 | N38 | 1018 Steel | 1018 Steel | Air | 18 AWG
134675 | -0.0713 | 0.62236 | 3.7035 | 0.57341 | 0.15483 | 0.00073961 | -0.019252 | 24 | -1216.8346 | -11619.9147 | 86.7604 | 97.6108 | 50 | 30 | 3 | 16 | 9 | 3 | 10 | 18 | 23 | 16 | 6 | 3.7035 | 17 | N38 | 1018 Steel | 1018 Steel | Air | 18 AWG
174911 | -0.07128 | 1.3694 | 1.467 | 2.2519 | 1.535 | 0.0050442 | -0.048589 | 24 | -447.5906 | -4274.1757 | 31.9045 | 90.6171 | 50 | 25 | 1 | 16 | 5 | 1.5 | 16 | 17 | 21 | 20 | 10 | 1.467 | 40 | N38 | 1018 Steel | 1018 Steel | Air | 22 AWG
249366 | -0.0065813 | 1.7804 | 2.331 | 0.31505 | 0.13516 | 0.00012765 | -0.0028234 | 24 | -8388.8596 | -80107.7083 | 55.2096 | 98.6873 | 50 | 30 | 2 | 16 | 7 | 3 | 6 | 20 | 23 | 7 | 8 | 2.331 | 7 | N38 | 1018 Steel | 1018 Steel | Air | 20 AWG
46053 | -0.071163 | 1.9612 | 1.467 | 2.4433 | 1.6655 | 0.0040208 | -0.048509 | 24 | -444.3834 | -4243.5486 | 31.6237 | 89.8195 | 50 | 30 | 1 | 16 | 3 | 4 | 14 | 20 | 23 | 18 | 14 | 1.467 | 31 | N38 | 1018 Steel | 1018 Steel | Air | 22 AWG
323019 | -0.071128 | 0.80351 | 2.331 | 0.78763 | 0.3379 | 0.0010762 | -0.030514 | 24 | -760.7101 | -7264.2463 | 54.108 | 96.7182 | 50 | 25 | 2 | 16 | 6 | 3 | 10 | 17 | 19 | 18 | 14 | 2.331 | 10 | N38 | 1018 Steel | 1018 Steel | Air | 20 AWG
259682 | -0.070999 | 1.2021 | 0.5805 | 4.1565 | 7.1602 | 0.0060638 | -0.12231 | 24 | -162.244 | -1549.3158 | 11.5191 | 82.6812 | 50 | 30 | 3 | 16 | 8 | 1.5 | 6 | 19 | 24 | 17 | 6 | 0.5805 | 123 | N38 | 1018 Steel | 1018 Steel | Air | 26 AWG
284150 | -0.070958 | 1.788 | 3.7035 | 0.53968 | 0.14572 | 0.00051845 | -0.01916 | 24 | -1224.4577 | -11692.7097 | 86.8853 | 97.7513 | 50 | 30 | 1 | 16 | 7 | 2 | 12 | 21 | 25 | 9 | 12 | 3.7035 | 8 | N38 | 1018 Steel | 1018 Steel | Air | 18 AWG
10269 | -0.070914 | 0.83882 | 1.467 | 0.78817 | 0.53726 | 0.00045871 | -0.04834 | 24 | -480.1827 | -4585.4068 | 34.0518 | 96.716 | 50 | 30 | 2 | 16 | 6 | 4 | 14 | 20 | 23 | 6 | 14 | 1.467 | 10 | N38 | 1018 Steel | 1018 Steel | Air | 22 AWG
262960 | -0.070884 | 1.9612 | 0.5805 | 9.7774 | 16.843 | 0.025183 | -0.12211 | 24 | -116.4754 | -1112.2584 | 8.2562 | 59.261 | 50 | 30 | 1 | 16 | 3 | 4 | 10 | 18 | 23 | 18 | 14 | 0.5805 | 124 | N38 | 1018 Steel | 1018 Steel | Air | 26 AWG
397923 | -0.070854 | 0.6495 | 1.467 | 0.67557 | 0.46051 | 0.00052391 | -0.048298 | 24 | -482.9249 | -4611.593 | 34.2169 | 97.1851 | 50 | 25 | 2 | 16 | 8 | 3 | 12 | 17 | 19 | 13 | 10 | 1.467 | 12 | N38 | 1018 Steel | 1018 Steel | Air | 22 AWG
73235 | -0.070851 | 0.70206 | 0.5805 | 10.3068 | 17.755 | 0.032758 | -0.12205 | 24 | -112.1924 | -1071.3588 | 7.9489 | 57.0551 | 50 | 30 | 3 | 16 | 8 | 1 | 12 | 18 | 25 | 18 | 10 | 0.5805 | 183 | N38 | 1018 Steel | 1018 Steel | Air | 26 AWG
172871 | -0.070827 | 0.78039 | 1.467 | 2.2294 | 1.5197 | 0.0036648 | -0.04828 | 24 | -450.9217 | -4305.9847 | 31.9375 | 90.7109 | 50 | 30 | 2 | 16 | 7 | 2 | 14 | 22 | 25 | 18 | 12 | 1.467 | 33 | N38 | 1018 Steel | 1018 Steel | Air | 22 AWG
252925 | -0.070819 | 1.8444 | 2.331 | 0.81014 | 0.34755 | 0.00077341 | -0.030381 | 24 | -763.2898 | -7288.8802 | 54.0556 | 96.6244 | 50 | 30 | 1 | 16 | 6 | 4 | 14 | 19 | 23 | 13 | 8 | 2.331 | 18 | N38 | 1018 Steel | 1018 Steel | Air | 20 AWG
204410 | -0.070757 | 1.7722 | 2.331 | 2.1266 | 0.91232 | 0.0054343 | -0.030355 | 24 | -720.5895 | -6881.1227 | 50.9869 | 91.1391 | 50 | 30 | 3 | 16 | 7 | 2 | 8 | 18 | 23 | 16 | 14 | 2.331 | 27 | N38 | 1018 Steel | 1018 Steel | Air | 20 AWG
323781 | -0.070749 | 1.892 | 0.9225 | 7.0925 | 7.6884 | 0.021198 | -0.076693 | 24 | -220.4559 | -2105.1988 | 15.5971 | 70.4478 | 50 | 30 | 1 | 16 | 5 | 2 | 10 | 20 | 25 | 19 | 14 | 0.9225 | 90 | N38 | 1018 Steel | 1018 Steel | Air | 24 AWG
352805 | -0.070737 | 1.6487 | 0.5805 | 4.8999 | 8.4409 | 0.0066833 | -0.12185 | 24 | -156.7445 | -1496.8001 | 11.0876 | 79.5836 | 50 | 30 | 1 | 16 | 9 | 3 | 8 | 19 | 24 | 12 | 10 | 0.5805 | 87 | N38 | 1018 Steel | 1018 Steel | Air | 26 AWG
236251 | -0.07065 | 1.7128 | 3.7035 | 0.43849 | 0.1184 | 0.0004086 | -0.019076 | 24 | -1235.1081 | -11794.4137 | 87.2601 | 98.173 | 50 | 30 | 2 | 16 | 8 | 4 | 14 | 19 | 22 | 20 | 6 | 3.7035 | 13 | N38 | 1018 Steel | 1018 Steel | Air | 18 AWG
347089 | -0.070606 | 0.57435 | 0.5805 | 2.9738 | 5.1228 | 0.0036856 | -0.12163 | 24 | -172.872 | -1650.8065 | 12.2057 | 87.6093 | 50 | 25 | 1 | 16 | 9 | 2 | 12 | 17 | 21 | 13 | 8 | 0.5805 | 66 | N38 | 1018 Steel | 1018 Steel | Air | 26 AWG
145390 | -0.070584 | 0.92848 | 2.331 | 0.63011 | 0.27032 | 0.00046166 | -0.030281 | 24 | -771.7764 | -7369.9214 | 54.4752 | 97.3746 | 50 | 30 | 2 | 16 | 4 | 4 | 14 | 19 | 23 | 6 | 14 | 2.331 | 8 | N38 | 1018 Steel | 1018 Steel | Air | 20 AWG
329767 | -0.070545 | 1.7021 | 0.5805 | 3.8298 | 6.5975 | 0.004789 | -0.12152 | 24 | -165.9758 | -1584.9521 | 11.7088 | 84.0423 | 50 | 30 | 3 | 16 | 8 | 2 | 14 | 19 | 23 | 15 | 8 | 0.5805 | 85 | N38 | 1018 Steel | 1018 Steel | Air | 26 AWG
463486 | -0.070544 | 1.8444 | 0.9225 | 2.747 | 2.9777 | 0.0034872 | -0.07647 | 24 | -277.9268 | -2654.0052 | 19.6059 | 88.5544 | 50 | 30 | 1 | 16 | 6 | 2 | 8 | 19 | 25 | 11 | 8 | 0.9225 | 61 | N38 | 1018 Steel | 1018 Steel | Air | 24 AWG
369654 | -0.07054 | 0.70206 | 3.7035 | 0.44973 | 0.12143 | 0.00040874 | -0.019047 | 24 | -1236.4387 | -11807.1197 | 87.2184 | 98.1261 | 50 | 30 | 3 | 16 | 8 | 3 | 14 | 17 | 23 | 7 | 10 | 3.7035 | 8 | N38 | 1018 Steel | 1018 Steel | Air | 18 AWG
328428 | -0.070507 | 1.7722 | 1.467 | 1.734 | 1.182 | 0.0023065 | -0.048062 | 24 | -463.2777 | -4423.9757 | 32.6643 | 92.7751 | 50 | 30 | 3 | 16 | 7 | 2 | 16 | 21 | 23 | 19 | 14 | 1.467 | 22 | N38 | 1018 Steel | 1018 Steel | Air | 22 AWG
2296 | -0.070495 | 0.83282 | 0.5805 | 10.87 | 18.7252 | 0.03634 | -0.12144 | 24 | -108.1207 | -1032.4771 | 7.622 | 54.7084 | 50 | 30 | 3 | 16 | 6 | 1 | 14 | 18 | 25 | 19 | 10 | 0.5805 | 193 | N38 | 1018 Steel | 1018 Steel | Air | 26 AWG
259813 | -0.070454 | 1.8444 | 1.467 | 4.2786 | 2.9166 | 0.012462 | -0.048026 | 24 | -410.6407 | -3921.3295 | 28.9313 | 82.1724 | 50 | 30 | 1 | 16 | 6 | 3 | 6 | 17 | 24 | 20 | 10 | 1.467 | 76 | N38 | 1018 Steel | 1018 Steel | Air | 22 AWG
113505 | -0.070451 | 0.88401 | 2.331 | 0.74263 | 0.31859 | 0.00078425 | -0.030224 | 24 | -769.5077 | -7348.2576 | 54.2129 | 96.9057 | 50 | 30 | 3 | 16 | 5 | 3 | 6 | 19 | 23 | 16 | 6 | 2.331 | 22 | N38 | 1018 Steel | 1018 Steel | Air | 20 AWG
171113 | -0.070333 | 0.83282 | 3.7035 | 0.78703 | 0.21251 | 0.0012093 | -0.018991 | 24 | -1222.3146 | -11672.2442 | 85.9692 | 96.7207 | 50 | 30 | 3 | 16 | 6 | 2 | 16 | 19 | 24 | 9 | 14 | 3.7035 | 10 | N38 | 1018 Steel | 1018 Steel | Air | 18 AWG
67538 | -0.07032 | 1.884 | 0.5805 | 7.9638 | 13.7189 | 0.019096 | -0.12114 | 24 | -132.38 | -1264.1358 | 9.309 | 66.8174 | 50 | 30 | 3 | 16 | 5 | 1 | 14 | 19 | 24 | 14 | 14 | 0.5805 | 101 | N38 | 1018 Steel | 1018 Steel | Air | 26 AWG
404379 | -0.070319 | 1.7228 | 2.331 | 1.0127 | 0.43444 | 0.0011303 | -0.030167 | 24 | -762.0105 | -7276.6638 | 53.5835 | 95.7805 | 50 | 30 | 1 | 16 | 8 | 4 | 8 | 19 | 23 | 11 | 12 | 2.331 | 15 | N38 | 1018 Steel | 1018 Steel | Air | 20 AWG
349584 | -0.070256 | 0.92582 | 0.9225 | 1.9701 | 2.1357 | 0.0019125 | -0.076158 | 24 | -289.2644 | -2762.2713 | 20.3225 | 91.791 | 50 | 30 | 3 | 16 | 4 | 2 | 14 | 21 | 24 | 9 | 14 | 0.9225 | 25 | N38 | 1018 Steel | 1018 Steel | Air | 24 AWG
282294 | -0.070255 | 1.0744 | 0.9225 | 3.9178 | 4.2469 | 0.0094373 | -0.076157 | 24 | -263.6948 | -2518.0998 | 18.5258 | 83.6759 | 50 | 25 | 1 | 16 | 9 | 1.5 | 8 | 17 | 21 | 18 | 12 | 0.9225 | 58 | N38 | 1018 Steel | 1018 Steel | Air | 24 AWG
390462 | -0.070236 | 1.8388 | 0.9225 | 1.5761 | 1.7085 | 0.0011437 | -0.076137 | 24 | -294.5199 | -2812.4582 | 20.686 | 93.4328 | 50 | 30 | 2 | 16 | 6 | 4 | 16 | 19 | 22 | 8 | 14 | 0.9225 | 20 | N38 | 1018 Steel | 1018 Steel | Air | 24 AWG
185610 | -0.070156 | 1.636 | 3.7035 | 1.0231 | 0.27626 | 0.0018858 | -0.018943 | 24 | -1212.9456 | -11582.7769 | 85.0948 | 95.7369 | 50 | 30 | 2 | 16 | 9 | 3 | 6 | 17 | 23 | 11 | 14 | 3.7035 | 13 | N38 | 1018 Steel | 1018 Steel | Air | 18 AWG
126450 | -0.069991 | 0.70206 | 1.467 | 3.603 | 2.4561 | 0.010451 | -0.04771 | 24 | -427.5165 | -4082.4814 | 29.9223 | 84.9873 | 50 | 30 | 3 | 16 | 8 | 1 | 16 | 17 | 25 | 18 | 8 | 1.467 | 80 | N38 | 1018 Steel | 1018 Steel | Air | 22 AWG
410172 | -0.069975 | 1.7804 | 1.467 | 1.5538 | 1.0592 | 0.0017662 | -0.0477 | 24 | -470.5747 | -4493.6571 | 32.9286 | 93.5258 | 50 | 30 | 2 | 16 | 7 | 4 | 10 | 19 | 22 | 14 | 12 | 1.467 | 23 | N38 | 1018 Steel | 1018 Steel | Air | 22 AWG
315225 | -0.069967 | 1.8388 | 0.5805 | 6.8937 | 11.8755 | 0.013516 | -0.12053 | 24 | -141.9276 | -1355.309 | 9.9302 | 71.2762 | 50 | 30 | 2 | 16 | 6 | 3 | 8 | 19 | 23 | 18 | 12 | 0.5805 | 102 | N38 | 1018 Steel | 1018 Steel | Air | 26 AWG
404062 | -0.069924 | 1.7722 | 1.467 | 2.2519 | 1.535 | 0.003984 | -0.047665 | 24 | -456.2739 | -4357.0946 | 31.9045 | 90.6171 | 50 | 30 | 3 | 16 | 7 | 2 | 12 | 19 | 23 | 18 | 10 | 1.467 | 40 | N38 | 1018 Steel | 1018 Steel | Air | 22 AWG
471286 | -0.06992 | 1.788 | 0.5805 | 3.8186 | 6.5781 | 0.0045252 | -0.12045 | 24 | -167.5538 | -1600.0205 | 11.7153 | 84.0893 | 50 | 30 | 1 | 16 | 7 | 4 | 10 | 19 | 23 | 20 | 6 | 0.5805 | 113 | N38 | 1018 Steel | 1018 Steel | Air | 26 AWG
348591 | -0.069878 | 0.71281 | 3.7035 | 0.62962 | 0.17001 | 0.00072768 | -0.018868 | 24 | -1238.6259 | -11828.0063 | 86.5522 | 97.3766 | 50 | 30 | 2 | 16 | 8 | 4 | 8 | 20 | 23 | 12 | 14 | 3.7035 | 8 | N38 | 1018 Steel | 1018 Steel | Air | 18 AWG
427835 | -0.069876 | 1.8444 | 0.9225 | 2.6344 | 2.8557 | 0.003013 | -0.075747 | 24 | -282.0669 | -2693.5401 | 19.7098 | 89.0235 | 50 | 30 | 1 | 16 | 6 | 4 | 10 | 18 | 23 | 9 | 12 | 0.9225 | 39 | N38 | 1018 Steel | 1018 Steel | Air | 24 AWG
144089 | -0.06984 | 0.70206 | 3.7035 | 0.40476 | 0.10929 | 0.00032815 | -0.018858 | 24 | -1251.2179 | -11948.2507 | 87.385 | 98.3135 | 50 | 30 | 3 | 16 | 8 | 3 | 14 | 21 | 23 | 14 | 12 | 3.7035 | 6 | N38 | 1018 Steel | 1018 Steel | Air | 18 AWG
99890 | -0.069766 | 1.884 | 3.7035 | 0.62962 | 0.17001 | 0.00077156 | -0.018838 | 24 | -1240.5985 | -11846.843 | 86.5522 | 97.3766 | 50 | 30 | 3 | 16 | 5 | 3 | 16 | 19 | 22 | 13 | 14 | 3.7035 | 8 | N38 | 1018 Steel | 1018 Steel | Air | 18 AWG
126929 | -0.069728 | 1.7228 | 3.7035 | 1.3379 | 0.36127 | 0.0030331 | -0.018828 | 24 | -1203.6561 | -11494.0695 | 83.9289 | 94.4252 | 50 | 30 | 1 | 16 | 8 | 2 | 8 | 17 | 25 | 10 | 14 | 3.7035 | 17 | N38 | 1018 Steel | 1018 Steel | Air | 18 AWG
419029 | -0.069682 | 0.80351 | 0.5805 | 2.3655 | 4.0749 | 0.0024514 | -0.12004 | 24 | -180.2319 | -1721.088 | 12.5588 | 90.1438 | 50 | 25 | 2 | 16 | 6 | 2 | 12 | 18 | 20 | 14 | 12 | 0.5805 | 35 | N38 | 1018 Steel | 1018 Steel | Air | 26 AWG
244884 | -0.069679 | 1.8882 | 1.467 | 1.7452 | 1.1897 | 0.0022701 | -0.047497 | 24 | -468.5466 | -4474.2901 | 32.6478 | 92.7282 | 50 | 30 | 2 | 16 | 5 | 3 | 16 | 19 | 23 | 14 | 10 | 1.467 | 31 | N38 | 1018 Steel | 1018 Steel | Air | 22 AWG
397694 | -0.069634 | 1.788 | 3.7035 | 0.60714 | 0.16394 | 0.00064625 | -0.018802 | 24 | -1244.1632 | -11880.8832 | 86.6355 | 97.4703 | 50 | 30 | 1 | 16 | 7 | 4 | 10 | 19 | 23 | 11 | 12 | 3.7035 | 9 | N38 | 1018 Steel | 1018 Steel | Air | 18 AWG
68389 | -0.069604 | 0.83882 | 3.7035 | 0.26984 | 0.07286 | 0.00014627 | -0.018794 | 24 | -1262.6413 | -12057.3363 | 87.8847 | 98.8757 | 50 | 30 | 2 | 16 | 6 | 4 | 8 | 21 | 23 | 15 | 8 | 3.7035 | 6 | N38 | 1018 Steel | 1018 Steel | Air | 18 AWG
460108 | -0.069578 | 1.9612 | 0.5805 | 6.3643 | 10.9635 | 0.011088 | -0.11986 | 24 | -147.1368 | -1405.0533 | 10.2375 | 73.4821 | 50 | 30 | 1 | 16 | 3 | 4 | 16 | 19 | 23 | 20 | 10 | 0.5805 | 113 | N38 | 1018 Steel | 1018 Steel | Air | 26 AWG
265848 | -0.069572 | 1.3328 | 2.331 | 2.993 | 1.284 | 0.010718 | -0.029847 | 24 | -703.8336 | -6721.1162 | 48.9673 | 87.5291 | 50 | 30 | 3 | 16 | 6 | 1.5 | 8 | 18 | 24 | 18 | 14 | 2.331 | 38 | N38 | 1018 Steel | 1018 Steel | Air | 20 AWG
255074 | -0.069567 | 1.892 | 0.5805 | 5.4068 | 9.3141 | 0.0090289 | -0.11984 | 24 | -155.1512 | -1481.5848 | 10.7933 | 77.4715 | 50 | 30 | 1 | 16 | 5 | 2 | 6 | 19 | 25 | 18 | 6 | 0.5805 | 160 | N38 | 1018 Steel | 1018 Steel | Air | 26 AWG
294127 | -0.069539 | 0.92848 | 0.5805 | 2.3092 | 3.9779 | 0.0016024 | -0.11979 | 24 | -181.0712 | -1729.1023 | 12.5915 | 90.3785 | 50 | 30 | 2 | 16 | 4 | 4 | 10 | 21 | 23 | 14 | 10 | 0.5805 | 41 | N38 | 1018 Steel | 1018 Steel | Air | 26 AWG
17686 | -0.069528 | 1.7128 | 3.7035 | 0.87697 | 0.2368 | 0.0014071 | -0.018774 | 24 | -1231.6785 | -11761.663 | 85.6361 | 96.3459 | 50 | 30 | 2 | 16 | 8 | 3 | 8 | 17 | 23 | 11 | 12 | 3.7035 | 13 | N38 | 1018 Steel | 1018 Steel | Air | 18 AWG
222890 | -0.069516 | 0.78039 | 1.467 | 1.2385 | 0.84427 | 0.0011498 | -0.047386 | 24 | -480.3396 | -4586.9054 | 33.3911 | 94.8394 | 50 | 30 | 2 | 16 | 7 | 4 | 12 | 17 | 23 | 7 | 10 | 1.467 | 22 | N38 | 1018 Steel | 1018 Steel | Air | 22 AWG
130573 | -0.069403 | 0.88817 | 2.331 | 1.1815 | 0.50684 | 0.0016035 | -0.029774 | 24 | -766.3982 | -7318.5639 | 53.19 | 95.0773 | 50 | 30 | 2 | 16 | 5 | 3 | 16 | 22 | 24 | 20 | 14 | 2.331 | 15 | N38 | 1018 Steel | 1018 Steel | Air | 20 AWG
321371 | -0.069385 | 1.931 | 1.467 | 2.1393 | 1.4583 | 0.0031953 | -0.047297 | 24 | -462.1967 | -4413.6534 | 32.0696 | 91.0862 | 50 | 30 | 1 | 16 | 4 | 4 | 12 | 19 | 23 | 17 | 10 | 1.467 | 38 | N38 | 1018 Steel | 1018 Steel | Air | 22 AWG
362550 | -0.069382 | 1.8388 | 3.7035 | 0.78703 | 0.21251 | 0.0011274 | -0.018734 | 24 | -1239.0792 | -11832.3346 | 85.9692 | 96.7207 | 50 | 30 | 2 | 16 | 6 | 3 | 12 | 19 | 23 | 12 | 14 | 3.7035 | 10 | N38 | 1018 Steel | 1018 Steel | Air | 18 AWG
299451 | -0.069353 | 1.2434 | 2.331 | 0.78763 | 0.3379 | 0.00096878 | -0.029753 | 24 | -780.1806 | -7450.1764 | 54.108 | 96.7182 | 50 | 25 | 1 | 16 | 7 | 1.5 | 14 | 19 | 21 | 15 | 14 | 2.331 | 10 | N38 | 1018 Steel | 1018 Steel | Air | 20 AWG
292109 | -0.069265 | 0.71281 | 3.7035 | 0.6746 | 0.18215 | 0.00084084 | -0.018702 | 24 | -1247.1821 | -11909.7116 | 86.3856 | 97.1892 | 50 | 30 | 2 | 16 | 8 | 3 | 10 | 18 | 24 | 8 | 12 | 3.7035 | 10 | N38 | 1018 Steel | 1018 Steel | Air | 18 AWG
477251 | -0.069263 | 1.4285 | 3.7035 | 0.94443 | 0.25501 | 0.0016318 | -0.018702 | 24 | -1232.7838 | -11772.2183 | 85.3863 | 96.0649 | 50 | 30 | 2 | 16 | 4 | 1.5 | 12 | 17 | 25 | 8 | 12 | 3.7035 | 14 | N38 | 1018 Steel | 1018 Steel | Air | 18 AWG
449813 | -0.069241 | 0.83882 | 2.331 | 1.3502 | 0.57925 | 0.0023795 | -0.029705 | 24 | -762.5015 | -7281.353 | 52.7966 | 94.374 | 50 | 30 | 2 | 16 | 6 | 3 | 8 | 18 | 24 | 19 | 6 | 2.331 | 40 | N38 | 1018 Steel | 1018 Steel | Air | 20 AWG
307569 | -0.069174 | 0.71281 | 1.467 | 1.2836 | 0.87497 | 0.0012351 | -0.047154 | 24 | -481.7527 | -4600.399 | 33.325 | 94.6517 | 50 | 30 | 2 | 16 | 8 | 2 | 12 | 21 | 25 | 8 | 12 | 1.467 | 19 | N38 | 1018 Steel | 1018 Steel | Air | 22 AWG
418492 | -0.069171 | 1.636 | 0.5805 | 8.2454 | 14.204 | 0.020384 | -0.11916 | 24 | -132.2154 | -1262.5639 | 9.1455 | 65.6441 | 50 | 30 | 2 | 16 | 9 | 1 | 16 | 18 | 25 | 18 | 8 | 0.5805 | 183 | N38 | 1018 Steel | 1018 Steel | Air | 26 AWG
314795 | -0.06913 | 0.96118 | 0.9225 | 5.1336 | 5.5649 | 0.011339 | -0.074937 | 24 | -251.7614 | -2404.1441 | 17.4042 | 78.6098 | 50 | 30 | 1 | 16 | 3 | 3 | 14 | 20 | 25 | 16 | 12 | 0.9225 | 76 | N38 | 1018 Steel | 1018 Steel | Air | 24 AWG
195143 | -0.069121 | 0.83882 | 3.7035 | 1.2817 | 0.34609 | 0.0029889 | -0.018664 | 24 | -1217.2494 | -11623.876 | 84.1371 | 94.6595 | 50 | 30 | 2 | 16 | 6 | 2 | 10 | 17 | 25 | 11 | 12 | 3.7035 | 19 | N38 | 1018 Steel | 1018 Steel | Air | 18 AWG
64167 | -0.069103 | 1.2804 | 1.467 | 3.1527 | 2.1491 | 0.0070695 | -0.047105 | 24 | -442.569 | -4226.2223 | 30.583 | 86.8639 | 50 | 30 | 2 | 16 | 7 | 1.5 | 12 | 17 | 25 | 9 | 14 | 1.467 | 40 | N38 | 1018 Steel | 1018 Steel | Air | 22 AWG
193940 | -0.069036 | 1.8388 | 0.5805 | 5.0126 | 8.6349 | 0.0073538 | -0.11893 | 24 | -159.6577 | -1524.6186 | 11.0222 | 79.1142 | 50 | 30 | 2 | 16 | 6 | 3 | 12 | 17 | 23 | 11 | 10 | 0.5805 | 89 | N38 | 1018 Steel | 1018 Steel | Air | 26 AWG
101947 | -0.069026 | 1.9583 | 2.331 | 1.6203 | 0.6951 | 0.003207 | -0.029612 | 24 | -755.7637 | -7217.0114 | 52.1671 | 93.2488 | 50 | 30 | 3 | 16 | 3 | 2 | 12 | 18 | 23 | 14 | 12 | 2.331 | 24 | N38 | 1018 Steel | 1018 Steel | Air | 20 AWG
50127 | -0.06901 | 0.71281 | 2.331 | 1.1252 | 0.48271 | 0.0015173 | -0.029605 | 24 | -772.662 | -7378.3785 | 53.3212 | 95.3117 | 50 | 30 | 2 | 16 | 8 | 2 | 16 | 19 | 25 | 9 | 10 | 2.331 | 20 | N38 | 1018 Steel | 1018 Steel | Air | 20 AWG
263301 | -0.069008 | 1.3882 | 1.467 | 1.8916 | 1.2894 | 0.0025894 | -0.04704 | 24 | -469.9889 | -4488.0635 | 32.433 | 92.1183 | 50 | 30 | 2 | 16 | 5 | 1.5 | 14 | 19 | 25 | 7 | 14 | 1.467 | 24 | N38 | 1018 Steel | 1018 Steel | Air | 22 AWG
207319 | -0.068998 | 1.4285 | 2.331 | 2.4979 | 1.0716 | 0.0071437 | -0.0296 | 24 | -726.4128 | -6936.7311 | 50.1213 | 89.592 | 50 | 30 | 2 | 16 | 4 | 1.5 | 16 | 19 | 25 | 17 | 12 | 2.331 | 37 | N38 | 1018 Steel | 1018 Steel | Air | 20 AWG
442073 | -0.068978 | 1.3388 | 2.331 | 1.2827 | 0.55029 | 0.0021693 | -0.029592 | 24 | -767.6939 | -7330.9367 | 52.954 | 94.6553 | 50 | 30 | 2 | 16 | 6 | 1.5 | 6 | 18 | 25 | 15 | 6 | 2.331 | 38 | N38 | 1018 Steel | 1018 Steel | Air | 20 AWG
120463 | -0.068964 | 1.136 | 1.467 | 1.6551 | 1.1283 | 0.0022783 | -0.04701 | 24 | -475.3193 | -4538.9645 | 32.7799 | 93.1035 | 50 | 30 | 2 | 16 | 9 | 1.5 | 6 | 17 | 25 | 11 | 6 | 1.467 | 49 | N38 | 1018 Steel | 1018 Steel | Air | 22 AWG
202605 | -0.068941 | 1.2722 | 0.5805 | 3.3793 | 5.8213 | 0.0035772 | -0.11876 | 24 | -173.6307 | -1658.0508 | 11.9703 | 85.9197 | 50 | 30 | 3 | 16 | 7 | 1.5 | 12 | 21 | 24 | 11 | 12 | 0.5805 | 50 | N38 | 1018 Steel | 1018 Steel | Air | 26 AWG
307434 | -0.068922 | 1.384 | 0.5805 | 4.2579 | 7.3349 | 0.0055691 | -0.11873 | 24 | -166.2796 | -1587.8531 | 11.4603 | 82.2588 | 50 | 30 | 3 | 16 | 5 | 1.5 | 14 | 21 | 24 | 12 | 14 | 0.5805 | 54 | N38 | 1018 Steel | 1018 Steel | Air | 26 AWG
349029 | -0.068921 | 0.92848 | 1.467 | 1.4637 | 0.99778 | 0.0016058 | -0.046981 | 24 | -479.6879 | -4580.6818 | 33.0607 | 93.9011 | 50 | 30 | 2 | 16 | 4 | 4 | 14 | 19 | 23 | 12 | 10 | 1.467 | 26 | N38 | 1018 Steel | 1018 Steel | Air | 22 AWG
202164 | -0.068901 | 1.2128 | 0.5805 | 6.7022 | 11.5456 | 0.012875 | -0.11869 | 24 | -145.7352 | -1391.6684 | 10.0414 | 72.0741 | 50 | 30 | 2 | 16 | 8 | 1.5 | 12 | 22 | 25 | 18 | 14 | 0.5805 | 85 | N38 | 1018 Steel | 1018 Steel | Air | 26 AWG
186740 | -0.068887 | 0.77219 | 2.331 | 2.1604 | 0.9268 | 0.0059875 | -0.029553 | 24 | -739.0096 | -7057.0216 | 50.9082 | 90.9985 | 50 | 30 | 3 | 16 | 7 | 1 | 12 | 17 | 25 | 17 | 8 | 2.331 | 48 | N38 | 1018 Steel | 1018 Steel | Air | 20 AWG
370975 | -0.068872 | 0.83282 | 1.467 | 1.1822 | 0.8059 | 0.0012507 | -0.046948 | 24 | -486.0247 | -4641.1944 | 33.4736 | 95.074 | 50 | 30 | 3 | 16 | 6 | 3 | 14 | 17 | 23 | 11 | 6 | 1.467 | 35 | N38 | 1018 Steel | 1018 Steel | Air | 22 AWG
90927 | -0.068811 | 1.9258 | 0.9225 | 1.9701 | 2.1357 | 0.0018842 | -0.074592 | 24 | -295.3375 | -2820.2651 | 20.3225 | 91.791 | 50 | 30 | 3 | 16 | 4 | 3 | 14 | 20 | 22 | 14 | 14 | 0.9225 | 25 | N38 | 1018 Steel | 1018 Steel | Air | 24 AWG
348050 | -0.068792 | 1.9258 | 1.467 | 2.1618 | 1.4736 | 0.0040504 | -0.046893 | 24 | -465.7013 | -4447.1202 | 32.0366 | 90.9924 | 50 | 30 | 3 | 16 | 4 | 2 | 16 | 17 | 23 | 20 | 6 | 1.467 | 64 | N38 | 1018 Steel | 1018 Steel | Air | 22 AWG
195526 | -0.068768 | 1.892 | 2.331 | 1.249 | 0.53581 | 0.0019483 | -0.029502 | 24 | -771.1805 | -7364.2315 | 53.0327 | 94.796 | 50 | 30 | 1 | 16 | 5 | 2 | 14 | 19 | 25 | 17 | 6 | 2.331 | 37 | N38 | 1018 Steel | 1018 Steel | Air | 20 AWG
174146 | -0.068766 | 1.892 | 0.5805 | 3.7172 | 6.4034 | 0.0039275 | -0.11846 | 24 | -171.2212 | -1635.0419 | 11.7742 | 84.5117 | 50 | 30 | 1 | 16 | 5 | 2 | 10 | 22 | 25 | 14 | 10 | 0.5805 | 66 | N38 | 1018 Steel | 1018 Steel | Air | 26 AWG
76588 | -0.068666 | 0.83882 | 1.467 | 1.0809 | 0.73682 | 0.00092268 | -0.046807 | 24 | -489.651 | -4675.8226 | 33.6223 | 95.4962 | 50 | 30 | 2 | 16 | 6 | 2 | 8 | 19 | 25 | 7 | 8 | 1.467 | 24 | N38 | 1018 Steel | 1018 Steel | Air | 22 AWG
359559 | -0.068642 | 0.63603 | 0.5805 | 5.4068 | 9.3141 | 0.0084626 | -0.11825 | 24 | -157.2405 | -1501.5363 | 10.7933 | 77.4715 | 50 | 30 | 2 | 16 | 9 | 2 | 10 | 19 | 25 | 9 | 12 | 0.5805 | 80 | N38 | 1018 Steel | 1018 Steel | Air | 26 AWG
315481 | -0.068631 | 0.84441 | 0.5805 | 2.4218 | 4.1719 | 0.0016696 | -0.11823 | 24 | -182.5134 | -1742.8747 | 12.5261 | 89.9091 | 50 | 30 | 1 | 16 | 6 | 4 | 16 | 19 | 24 | 6 | 10 | 0.5805 | 43 | N38 | 1018 Steel | 1018 Steel | Air | 26 AWG
387149 | -0.039066 | 1.7434 | 2.331 | 0.31505 | 0.13516 | 0.00017037 | -0.016759 | 24 | -1413.2253 | -13495.3072 | 55.2096 | 98.6873 | 50 | 25 | 1 | 16 | 7 | 3 | 16 | 17 | 19 | 13 | 8 | 2.331 | 7 | N38 | 1018 Steel | 1018 Steel | Air | 20 AWG
459042 | -0.068581 | 0.74342 | 1.467 | 1.734 | 1.182 | 0.0029399 | -0.046749 | 24 | -476.2864 | -4548.1998 | 32.6643 | 92.7751 | 50 | 25 | 1 | 16 | 7 | 1 | 14 | 20 | 22 | 20 | 14 | 1.467 | 22 | N38 | 1018 Steel | 1018 Steel | Air | 22 AWG
15083 | -0.06855 | 0.71281 | 0.5805 | 4.5508 | 7.8394 | 0.0063552 | -0.11809 | 24 | -164.7005 | -1572.7735 | 11.2903 | 81.0385 | 50 | 30 | 2 | 16 | 8 | 2 | 16 | 18 | 25 | 10 | 8 | 0.5805 | 101 | N38 | 1018 Steel | 1018 Steel | Air | 26 AWG
401337 | -0.068526 | 1.8444 | 0.9225 | 3.4449 | 3.7344 | 0.0051878 | -0.074283 | 24 | -276.7139 | -2642.4233 | 18.962 | 85.6461 | 50 | 30 | 1 | 16 | 6 | 2 | 16 | 22 | 25 | 17 | 12 | 0.9225 | 51 | N38 | 1018 Steel | 1018 Steel | Air | 24 AWG
61922 | -0.068524 | 1.6487 | 1.467 | 1.8916 | 1.2894 | 0.0024695 | -0.04671 | 24 | -473.3105 | -4519.7819 | 32.433 | 92.1183 | 50 | 30 | 1 | 16 | 9 | 2 | 12 | 22 | 25 | 13 | 14 | 1.467 | 24 | N38 | 1018 Steel | 1018 Steel | Air | 22 AWG
83893 | -0.06852 | 0.84441 | 2.331 | 1.2602 | 0.54063 | 0.0017404 | -0.029395 | 24 | -773.5937 | -7387.2753 | 53.0064 | 94.7491 | 50 | 30 | 1 | 16 | 6 | 3 | 12 | 22 | 25 | 14 | 14 | 2.331 | 16 | N38 | 1018 Steel | 1018 Steel | Air | 20 AWG
339027 | -0.068504 | 1.636 | 0.5805 | 4.4268 | 7.6259 | 0.0064025 | -0.11801 | 24 | -165.8616 | -1583.8615 | 11.3622 | 81.5548 | 50 | 30 | 2 | 16 | 9 | 3 | 12 | 18 | 23 | 19 | 6 | 0.5805 | 131 | N38 | 1018 Steel | 1018 Steel | Air | 26 AWG
410671 | -0.068482 | 0.92582 | 2.331 | 1.0352 | 0.44409 | 0.0014042 | -0.029379 | 24 | -781.6779 | -7464.4739 | 53.531 | 95.6868 | 50 | 30 | 3 | 16 | 4 | 2 | 8 | 18 | 24 | 11 | 8 | 2.331 | 23 | N38 | 1018 Steel | 1018 Steel | Air | 20 AWG
192330 | -0.068452 | 1.892 | 0.9225 | 3.231 | 3.5025 | 0.0044569 | -0.074203 | 24 | -279.894 | -2672.7911 | 19.1594 | 86.5373 | 50 | 30 | 1 | 16 | 5 | 4 | 12 | 20 | 23 | 15 | 14 | 0.9225 | 41 | N38 | 1018 Steel | 1018 Steel | Air | 24 AWG
382963 | -0.018543 | 1.7804 | 2.331 | 0.36006 | 0.15447 | 0.00016509 | -0.007955 | 24 | -2971.7069 | -28377.7109 | 55.1047 | 98.4997 | 50 | 30 | 2 | 16 | 7 | 3 | 6 | 21 | 23 | 12 | 8 | 2.331 | 8 | N38 | 1018 Steel | 1018 Steel | Air | 20 AWG
379833 | -0.068424 | 0.86944 | 1.467 | 1.8015 | 1.228 | 0.0033533 | -0.046642 | 24 | -475.9334 | -4544.8291 | 32.5652 | 92.4937 | 50 | 25 | 1 | 16 | 5 | 2 | 16 | 17 | 21 | 20 | 8 | 1.467 | 40 | N38 | 1018 Steel | 1018 Steel | Air | 22 AWG
220062 | -0.068421 | 1.7128 | 0.9225 | 3.4449 | 3.7344 | 0.0060881 | -0.074169 | 24 | -277.1397 | -2646.4891 | 18.962 | 85.6461 | 50 | 30 | 2 | 16 | 8 | 3 | 8 | 17 | 23 | 20 | 6 | 0.9225 | 102 | N38 | 1018 Steel | 1018 Steel | Air | 24 AWG
263109 | -0.068407 | 0.74342 | 0.5805 | 9.3043 | 16.028 | 0.032978 | -0.11784 | 24 | -124.7071 | -1190.8656 | 8.5309 | 61.2323 | 50 | 25 | 1 | 16 | 7 | 1 | 10 | 17 | 22 | 18 | 14 | 0.5805 | 118 | N38 | 1018 Steel | 1018 Steel | Air | 26 AWG
149190 | -0.068381 | 1.6224 | 1.467 | 1.2836 | 0.87497 | 0.001467 | -0.046613 | 24 | -487.3414 | -4653.7674 | 33.325 | 94.6517 | 50 | 30 | 3 | 16 | 9 | 2 | 6 | 18 | 23 | 14 | 6 | 1.467 | 38 | N38 | 1018 Steel | 1018 Steel | Air | 22 AWG
9859 | -0.068361 | 1.8882 | 3.7035 | 1.4166 | 0.38252 | 0.0036212 | -0.018458 | 24 | -1223.4677 | -11683.2555 | 83.6374 | 94.0973 | 50 | 30 | 2 | 16 | 5 | 3 | 8 | 18 | 23 | 20 | 12 | 3.7035 | 21 | N38 | 1018 Steel | 1018 Steel | Air | 18 AWG
33705 | -0.068356 | 1.7228 | 0.5805 | 8.4482 | 14.5533 | 0.01911 | -0.11775 | 24 | -132.0707 | -1261.1818 | 9.0278 | 64.7993 | 50 | 30 | 1 | 16 | 8 | 2 | 8 | 17 | 25 | 11 | 12 | 0.5805 | 125 | N38 | 1018 Steel | 1018 Steel | Air | 26 AWG
357265 | -0.068258 | 1.1333 | 1.467 | 1.0134 | 0.69077 | 0.0013066 | -0.046529 | 24 | -494.029 | -4717.6296 | 33.7214 | 95.7777 | 50 | 25 | 3 | 16 | 8 | 1.5 | 10 | 17 | 19 | 19 | 10 | 1.467 | 18 | N38 | 1018 Steel | 1018 Steel | Air | 22 AWG
213758 | -0.068239 | 1.9598 | 0.5805 | 9.3043 | 16.028 | 0.024168 | -0.11755 | 24 | -125.0145 | -1193.8007 | 8.5309 | 61.2323 | 50 | 30 | 2 | 16 | 3 | 4 | 8 | 17 | 22 | 18 | 14 | 0.5805 | 118 | N38 | 1018 Steel | 1018 Steel | Air | 26 AWG
403254 | -0.068116 | 1.8444 | 0.9225 | 1.6887 | 1.8306 | 0.0014388 | -0.073838 | 24 | -302.1648 | -2885.4613 | 20.5822 | 92.9638 | 50 | 30 | 1 | 16 | 6 | 4 | 6 | 19 | 23 | 14 | 6 | 0.9225 | 50 | N38 | 1018 Steel | 1018 Steel | Air | 24 AWG
173505 | -0.068076 | 0.83882 | 0.9225 | 4.1204 | 4.4666 | 0.0086649 | -0.073795 | 24 | -269.3891 | -2572.4763 | 18.3389 | 82.8316 | 50 | 30 | 2 | 16 | 6 | 3 | 8 | 17 | 24 | 20 | 6 | 0.9225 | 122 | N38 | 1018 Steel | 1018 Steel | Air | 24 AWG
392296 | -0.067998 | 0.88817 | 0.5805 | 3.4356 | 5.9183 | 0.0035175 | -0.11714 | 24 | -175.558 | -1676.4555 | 11.9376 | 85.685 | 50 | 30 | 2 | 16 | 5 | 4 | 14 | 20 | 23 | 14 | 10 | 0.5805 | 61 | N38 | 1018 Steel | 1018 Steel | Air | 26 AWG
280555 | -0.067992 | 0.63603 | 3.7035 | 1.0119 | 0.27323 | 0.0019076 | -0.018359 | 24 | -1252.1616 | -11957.2623 | 85.1365 | 95.7838 | 50 | 30 | 2 | 16 | 9 | 3 | 6 | 18 | 24 | 14 | 10 | 3.7035 | 18 | N38 | 1018 Steel | 1018 Steel | Air | 18 AWG
275331 | -0.067857 | 1.8444 | 2.331 | 1.2602 | 0.54063 | 0.0017188 | -0.029111 | 24 | -781.1496 | -7459.4295 | 53.0064 | 94.7491 | 50 | 30 | 1 | 16 | 6 | 3 | 10 | 19 | 24 | 9 | 14 | 2.331 | 16 | N38 | 1018 Steel | 1018 Steel | Air | 20 AWG
279822 | -0.06784 | 0.70206 | 2.331 | 2.0929 | 0.89784 | 0.0054015 | -0.029103 | 24 | -752.7322 | -7188.0632 | 51.0655 | 91.2798 | 50 | 30 | 3 | 16 | 8 | 1 | 16 | 19 | 25 | 14 | 12 | 2.331 | 31 | N38 | 1018 Steel | 1018 Steel | Air | 20 AWG
112494 | -0.067837 | 1.636 | 1.467 | 1.4412 | 0.98243 | 0.0016111 | -0.046242 | 24 | -487.8447 | -4658.574 | 33.0937 | 93.9949 | 50 | 30 | 2 | 16 | 9 | 3 | 12 | 17 | 23 | 10 | 8 | 1.467 | 32 | N38 | 1018 Steel | 1018 Steel | Air | 22 AWG
51680 | -0.067806 | 1.636 | 1.467 | 1.0809 | 0.73682 | 0.00086208 | -0.046221 | 24 | -495.8575 | -4735.0901 | 33.6223 | 95.4962 | 50 | 30 | 2 | 16 | 9 | 3 | 14 | 18 | 23 | 6 | 12 | 1.467 | 16 | N38 | 1018 Steel | 1018 Steel | Air | 22 AWG
124628 | -0.06771 | 0.9583 | 0.9225 | 1.8913 | 2.0502 | 0.0017494 | -0.073398 | 24 | -301.2146 | -2876.3875 | 20.3952 | 92.1194 | 50 | 30 | 3 | 16 | 3 | 3 | 14 | 20 | 23 | 9 | 14 | 0.9225 | 24 | N38 | 1018 Steel | 1018 Steel | Air | 24 AWG
428976 | -0.067704 | 1.384 | 1.467 | 3.9408 | 2.6863 | 0.011738 | -0.046152 | 24 | -434.6361 | -4150.4688 | 29.4268 | 83.5799 | 50 | 30 | 3 | 16 | 5 | 1.5 | 12 | 18 | 24 | 15 | 14 | 1.467 | 50 | N38 | 1018 Steel | 1018 Steel | Air | 22 AWG
341859 | -0.067617 | 0.77219 | 3.7035 | 0.31481 | 0.085004 | 0.00021501 | -0.018258 | 24 | -1297.2769 | -12388.0823 | 87.7181 | 98.6883 | 50 | 30 | 3 | 16 | 7 | 2 | 8 | 21 | 24 | 10 | 8 | 3.7035 | 7 | N38 | 1018 Steel | 1018 Steel | Air | 18 AWG
323125 | -0.067606 | 1.136 | 0.5805 | 3.9988 | 6.8886 | 0.0047281 | -0.11646 | 24 | -171.7395 | -1639.9915 | 11.6107 | 83.3383 | 50 | 30 | 2 | 16 | 9 | 1.5 | 10 | 18 | 25 | 7 | 10 | 0.5805 | 71 | N38 | 1018 Steel | 1018 Steel | Air | 26 AWG
131094 | -0.067597 | 1.8388 | 0.9225 | 5.7641 | 6.2483 | 0.015735 | -0.073276 | 24 | -248.8654 | -2376.49 | 16.8226 | 75.983 | 50 | 30 | 2 | 16 | 6 | 1 | 8 | 18 | 25 | 20 | 8 | 0.9225 | 128 | N38 | 1018 Steel | 1018 Steel | Air | 24 AWG
200547 | -0.067581 | 0.72281 | 3.7035 | 0.22487 | 0.060717 | 9.4965e-05 | -0.018248 | 24 | -1302.8958 | -12441.7388 | 88.0512 | 99.0631 | 50 | 30 | 1 | 16 | 8 | 3 | 10 | 22 | 25 | 6 | 10 | 3.7035 | 4 | N38 | 1018 Steel | 1018 Steel | Air | 18 AWG
158552 | -0.067538 | 0.73214 | 0.9225 | 2.2291 | 2.4163 | 0.0034451 | -0.073212 | 24 | -297.3666 | -2839.6417 | 20.0837 | 90.7122 | 50 | 25 | 2 | 16 | 7 | 2 | 10 | 17 | 20 | 14 | 12 | 0.9225 | 33 | N38 | 1018 Steel | 1018 Steel | Air | 24 AWG
215663 | -0.067453 | 1.6487 | 1.467 | 0.81069 | 0.55261 | 0.00049325 | -0.04598 | 24 | -504.3342 | -4816.0372 | 34.0187 | 96.6221 | 50 | 30 | 1 | 16 | 9 | 4 | 16 | 21 | 23 | 16 | 8 | 1.467 | 18 | N38 | 1018 Steel | 1018 Steel | Air | 22 AWG
191532 | -0.067412 | 1.7804 | 0.5805 | 8.4369 | 14.5339 | 0.020057 | -0.11613 | 24 | -134.0163 | -1279.7614 | 9.0344 | 64.8462 | 50 | 30 | 2 | 16 | 7 | 2 | 8 | 20 | 24 | 18 | 14 | 0.5805 | 107 | N38 | 1018 Steel | 1018 Steel | Air | 26 AWG
12613 | -0.06741 | 0.88817 | 3.7035 | 0.3373 | 0.091075 | 0.00024463 | -0.018202 | 24 | -1300.0245 | -12414.3192 | 87.6348 | 98.5946 | 50 | 30 | 2 | 16 | 5 | 4 | 6 | 20 | 23 | 16 | 6 | 3.7035 | 10 | N38 | 1018 Steel | 1018 Steel | Air | 18 AWG
432172 | -0.067386 | 1.6224 | 2.331 | 1.4065 | 0.60339 | 0.0024826 | -0.028909 | 24 | -781.5461 | -7463.2158 | 52.6655 | 94.1396 | 50 | 30 | 3 | 16 | 9 | 1 | 10 | 18 | 24 | 12 | 10 | 2.331 | 25 | N38 | 1018 Steel | 1018 Steel | Air | 20 AWG
422362 | -0.067383 | 1.7021 | 3.7035 | 0.70832 | 0.19126 | 0.00097093 | -0.018194 | 24 | -1280.1632 | -12224.6584 | 86.2607 | 97.0486 | 50 | 30 | 3 | 16 | 8 | 3 | 8 | 19 | 22 | 15 | 14 | 3.7035 | 9 | N38 | 1018 Steel | 1018 Steel | Air | 18 AWG
291165 | -0.06738 | 1.8388 | 0.9225 | 3.231 | 3.5025 | 0.004753 | -0.07304 | 24 | -284.3496 | -2715.3383 | 19.1594 | 86.5373 | 50 | 30 | 2 | 16 | 6 | 2 | 16 | 20 | 24 | 11 | 14 | 0.9225 | 41 | N38 | 1018 Steel | 1018 Steel | Air | 24 AWG
21082 | -0.06736 | 1.6487 | 0.5805 | 5.0689 | 8.732 | 0.0071037 | -0.11604 | 24 | -163.1459 | -1557.9285 | 10.9895 | 78.8796 | 50 | 30 | 1 | 16 | 9 | 4 | 6 | 19 | 23 | 16 | 10 | 0.5805 | 90 | N38 | 1018 Steel | 1018 Steel | Air | 26 AWG
81129 | -0.067358 | 0.78802 | 0.5805 | 3.154 | 5.4332 | 0.0028505 | -0.11603 | 24 | -179.6534 | -1715.5639 | 12.1011 | 86.8584 | 50 | 30 | 1 | 16 | 7 | 3 | 14 | 21 | 25 | 9 | 10 | 0.5805 | 56 | N38 | 1018 Steel | 1018 Steel | Air | 26 AWG
240916 | -0.067347 | 1.4598 | 3.7035 | 2.5185 | 0.68003 | 0.011253 | -0.018185 | 24 | -1181.2937 | -11280.5241 | 79.5568 | 89.5063 | 50 | 30 | 2 | 16 | 3 | 1.5 | 16 | 17 | 25 | 18 | 14 | 3.7035 | 32 | N38 | 1018 Steel | 1018 Steel | Air | 18 AWG
251866 | -0.06732 | 0.92848 | 3.7035 | 1.5741 | 0.42502 | 0.004536 | -0.018177 | 24 | -1233.7327 | -11781.2793 | 83.0545 | 93.4414 | 50 | 30 | 2 | 16 | 4 | 3 | 8 | 17 | 24 | 19 | 10 | 3.7035 | 28 | N38 | 1018 Steel | 1018 Steel | Air | 18 AWG
50659 | -0.067225 | 1.884 | 3.7035 | 0.6746 | 0.18215 | 0.00093914 | -0.018152 | 24 | -1285.014 | -12270.9802 | 86.3856 | 97.1892 | 50 | 30 | 3 | 16 | 5 | 3 | 12 | 18 | 22 | 18 | 8 | 3.7035 | 15 | N38 | 1018 Steel | 1018 Steel | Air | 18 AWG
398877 | -0.067202 | 0.63603 | 0.9225 | 1.8576 | 2.0136 | 0.0016588 | -0.072848 | 24 | -303.9559 | -2902.5647 | 20.4264 | 92.2601 | 50 | 30 | 2 | 16 | 9 | 2 | 10 | 20 | 25 | 7 | 10 | 0.9225 | 33 | N38 | 1018 Steel | 1018 Steel | Air | 24 AWG
318406 | -0.067202 | 1.2722 | 1.467 | 2.083 | 1.4199 | 0.0034352 | -0.045809 | 24 | -478.4431 | -4568.7946 | 32.1522 | 91.3208 | 50 | 30 | 3 | 16 | 7 | 1.5 | 14 | 18 | 24 | 11 | 10 | 1.467 | 37 | N38 | 1018 Steel | 1018 Steel | Air | 22 AWG
424090 | -0.067195 | 0.63603 | 1.467 | 1.3511 | 0.92102 | 0.0014155 | -0.045804 | 24 | -494.4725 | -4721.865 | 33.2259 | 94.3702 | 50 | 30 | 2 | 16 | 9 | 3 | 10 | 17 | 24 | 8 | 8 | 1.467 | 30 | N38 | 1018 Steel | 1018 Steel | Air | 22 AWG
293924 | -0.067185 | 0.86373 | 1.467 | 0.70935 | 0.48354 | 0.00055732 | -0.045798 | 24 | -508.556 | -4856.3519 | 34.1674 | 97.0444 | 50 | 25 | 2 | 16 | 5 | 3 | 14 | 17 | 19 | 10 | 14 | 1.467 | 9 | N38 | 1018 Steel | 1018 Steel | Air | 22 AWG
324128 | -0.067152 | 0.78802 | 0.9225 | 1.8238 | 1.977 | 0.0014666 | -0.072794 | 24 | -304.6444 | -2909.1394 | 20.4575 | 92.4009 | 50 | 30 | 1 | 16 | 7 | 4 | 16 | 19 | 24 | 6 | 12 | 0.9225 | 27 | N38 | 1018 Steel | 1018 Steel | Air | 24 AWG
241560 | -0.067094 | 0.86944 | 0.9225 | 2.2854 | 2.4774 | 0.0032066 | -0.07273 | 24 | -298.5634 | -2851.0703 | 20.0317 | 90.4776 | 50 | 25 | 1 | 16 | 5 | 3 | 12 | 18 | 20 | 18 | 14 | 0.9225 | 29 | N38 | 1018 Steel | 1018 Steel | Air | 24 AWG
454777 | -0.067015 | 0.57435 | 1.467 | 2.8374 | 1.9341 | 0.0078088 | -0.045682 | 24 | -463.2593 | -4423.8009 | 31.0455 | 88.1775 | 50 | 25 | 1 | 16 | 9 | 1 | 10 | 17 | 22 | 14 | 14 | 1.467 | 36 | N38 | 1018 Steel | 1018 Steel | Air | 22 AWG
308185 | -0.067006 | 1.636 | 0.5805 | 5.8799 | 10.1291 | 0.011156 | -0.11543 | 24 | -156.9819 | -1499.0672 | 10.5187 | 75.5003 | 50 | 30 | 2 | 16 | 9 | 2 | 10 | 17 | 24 | 18 | 6 | 0.5805 | 174 | N38 | 1018 Steel | 1018 Steel | Air | 26 AWG
391816 | -0.066973 | 0.62236 | 1.467 | 2.5221 | 1.7192 | 0.005216 | -0.045653 | 24 | -470.4564 | -4492.5276 | 31.508 | 89.4911 | 50 | 30 | 3 | 16 | 9 | 1 | 16 | 18 | 25 | 14 | 8 | 1.467 | 56 | N38 | 1018 Steel | 1018 Steel | Air | 22 AWG
167882 | -0.066956 | 1.6487 | 0.5805 | 1.9149 | 3.2987 | 0.0010576 | -0.11534 | 24 | -191.4751 | -1828.4526 | 12.8204 | 92.0212 | 50 | 30 | 1 | 16 | 9 | 4 | 14 | 20 | 23 | 8 | 10 | 0.5805 | 34 | N38 | 1018 Steel | 1018 Steel | Air | 26 AWG
6420 | -0.066952 | 0.64873 | 2.331 | 0.43883 | 0.18826 | 0.00025406 | -0.028722 | 24 | -820.3041 | -7833.3273 | 54.9211 | 98.1716 | 50 | 30 | 1 | 16 | 9 | 3 | 6 | 23 | 25 | 17 | 6 | 2.331 | 13 | N38 | 1018 Steel | 1018 Steel | Air | 20 AWG
4796 | -0.066937 | 1.7722 | 2.331 | 0.47258 | 0.20274 | 0.00027818 | -0.028716 | 24 | -819.3126 | -7823.8589 | 54.8424 | 98.0309 | 50 | 30 | 3 | 16 | 7 | 4 | 16 | 17 | 21 | 5 | 14 | 2.331 | 6 | N38 | 1018 Steel | 1018 Steel | Air | 20 AWG
469960 | -0.066934 | 1.9612 | 0.9225 | 3.5463 | 3.8442 | 0.0053753 | -0.072557 | 24 | -281.899 | -2691.9375 | 18.8686 | 85.2239 | 50 | 30 | 1 | 16 | 3 | 3 | 14 | 21 | 24 | 16 | 14 | 0.9225 | 45 | N38 | 1018 Steel | 1018 Steel | Air | 24 AWG
406316 | -0.066924 | 0.77219 | 3.7035 | 1.5741 | 0.42502 | 0.0048908 | -0.01807 | 24 | -1241.0341 | -11851.0026 | 83.0545 | 93.4414 | 50 | 30 | 3 | 16 | 7 | 1 | 12 | 18 | 25 | 18 | 10 | 3.7035 | 28 | N38 | 1018 Steel | 1018 Steel | Air | 18 AWG
363362 | -0.066911 | 0.92582 | 3.7035 | 1.7315 | 0.46752 | 0.0057078 | -0.018067 | 24 | -1232.5643 | -11770.1218 | 82.4715 | 92.7856 | 50 | 30 | 3 | 16 | 4 | 2 | 10 | 17 | 24 | 15 | 14 | 3.7035 | 22 | N38 | 1018 Steel | 1018 Steel | Air | 18 AWG
83314 | -0.066875 | 0.83882 | 2.331 | 0.67512 | 0.28962 | 0.00054478 | -0.02869 | 24 | -813.0079 | -7763.6534 | 54.3703 | 97.187 | 50 | 30 | 2 | 16 | 6 | 2 | 12 | 21 | 25 | 7 | 12 | 2.331 | 10 | N38 | 1018 Steel | 1018 Steel | Air | 20 AWG
415493 | -0.066873 | 1.884 | 1.467 | 1.9817 | 1.3508 | 0.0031906 | -0.045585 | 24 | -483.0203 | -4612.504 | 32.3009 | 91.743 | 50 | 30 | 3 | 16 | 5 | 2 | 8 | 17 | 23 | 14 | 8 | 1.467 | 44 | N38 | 1018 Steel | 1018 Steel | Air | 22 AWG
376180 | -0.066864 | 1.8444 | 3.7035 | 0.35978 | 0.097147 | 0.00024148 | -0.018054 | 24 | -1309.3917 | -12503.7699 | 87.5515 | 98.5009 | 50 | 30 | 1 | 16 | 6 | 4 | 8 | 21 | 23 | 19 | 8 | 3.7035 | 8 | N38 | 1018 Steel | 1018 Steel | Air | 18 AWG
113861 | -0.066863 | 1.788 | 3.7035 | 1.1805 | 0.31876 | 0.0023855 | -0.018054 | 24 | -1263.9533 | -12069.8646 | 84.5119 | 95.0811 | 50 | 30 | 1 | 16 | 7 | 2 | 10 | 19 | 25 | 11 | 14 | 3.7035 | 15 | N38 | 1018 Steel | 1018 Steel | Air | 18 AWG
334319 | -0.066841 | 0.78802 | 2.331 | 1.0802 | 0.4634 | 0.0013777 | -0.028675 | 24 | -799.3017 | -7632.7686 | 53.4261 | 95.4992 | 50 | 30 | 1 | 16 | 7 | 3 | 12 | 21 | 25 | 16 | 8 | 2.331 | 24 | N38 | 1018 Steel | 1018 Steel | Air | 20 AWG
8403 | -0.06683 | 0.89204 | 1.467 | 2.7023 | 1.842 | 0.00507 | -0.045556 | 24 | -467.5082 | -4464.3748 | 31.2437 | 88.7405 | 50 | 30 | 1 | 16 | 5 | 4 | 8 | 19 | 24 | 17 | 10 | 1.467 | 48 | N38 | 1018 Steel | 1018 Steel | Air | 22 AWG
148055 | -0.066765 | 1.4258 | 0.9225 | 3.3774 | 3.6611 | 0.0055753 | -0.072374 | 24 | -284.9454 | -2721.0283 | 19.0244 | 85.9275 | 50 | 30 | 3 | 16 | 4 | 1.5 | 12 | 19 | 24 | 11 | 12 | 0.9225 | 50 | N38 | 1018 Steel | 1018 Steel | Air | 24 AWG
154341 | -0.066679 | 1.7128 | 3.7035 | 0.87697 | 0.2368 | 0.0014323 | -0.018004 | 24 | -1284.3069 | -12264.2272 | 85.6361 | 96.3459 | 50 | 30 | 2 | 16 | 8 | 1 | 12 | 22 | 25 | 18 | 12 | 3.7035 | 13 | N38 | 1018 Steel | 1018 Steel | Air | 18 AWG
17093 | -0.066679 | 1.1224 | 3.7035 | 1.5741 | 0.42502 | 0.0047449 | -0.018004 | 24 | -1245.5902 | -11894.5102 | 83.0545 | 93.4414 | 50 | 30 | 3 | 16 | 9 | 1.5 | 6 | 19 | 24 | 18 | 14 | 3.7035 | 20 | N38 | 1018 Steel | 1018 Steel | Air | 18 AWG
396330 | -0.0666 | 0.92582 | 2.331 | 1.339 | 0.57442 | 0.0022144 | -0.028571 | 24 | -793.1377 | -7573.9071 | 52.8228 | 94.4209 | 50 | 30 | 3 | 16 | 4 | 1 | 14 | 20 | 25 | 9 | 14 | 2.331 | 17 | N38 | 1018 Steel | 1018 Steel | Air | 20 AWG
422110 | -0.066582 | 0.96118 | 3.7035 | 1.1805 | 0.31876 | 0.0023753 | -0.017978 | 24 | -1269.2811 | -12120.742 | 84.5119 | 95.0811 | 50 | 30 | 1 | 16 | 3 | 3 | 16 | 18 | 25 | 10 | 14 | 3.7035 | 15 | N38 | 1018 Steel | 1018 Steel | Air | 18 AWG
433826 | -0.066568 | 0.86944 | 0.5805 | 2.7034 | 4.657 | 0.0029324 | -0.11467 | 24 | -185.7146 | -1773.4434 | 12.3627 | 88.7358 | 50 | 25 | 1 | 16 | 5 | 4 | 12 | 17 | 19 | 20 | 10 | 0.5805 | 48 | N38 | 1018 Steel | 1018 Steel | Air | 26 AWG
350375 | -0.066505 | 1.9612 | 1.467 | 2.2069 | 1.5043 | 0.003291 | -0.045334 | 24 | -480.7221 | -4590.558 | 31.9705 | 90.8047 | 50 | 30 | 1 | 16 | 3 | 4 | 16 | 17 | 23 | 9 | 14 | 1.467 | 28 | N38 | 1018 Steel | 1018 Steel | Air | 22 AWG
447915 | -0.066489 | 1.3575 | 1.467 | 1.1822 | 0.8059 | 0.0017274 | -0.045323 | 24 | -503.448 | -4807.5746 | 33.4736 | 95.074 | 50 | 25 | 3 | 16 | 5 | 1.5 | 14 | 17 | 19 | 16 | 14 | 1.467 | 15 | N38 | 1018 Steel | 1018 Steel | Air | 22 AWG
226508 | -0.066487 | 0.70206 | 3.7035 | 0.40476 | 0.10929 | 0.00034587 | -0.017952 | 24 | -1314.3265 | -12550.894 | 87.385 | 98.3135 | 50 | 30 | 3 | 16 | 8 | 3 | 16 | 21 | 23 | 20 | 8 | 3.7035 | 9 | N38 | 1018 Steel | 1018 Steel | Air | 18 AWG
13324 | -0.066424 | 0.78039 | 3.7035 | 0.55092 | 0.14876 | 0.00055583 | -0.017936 | 24 | -1307.4087 | -12484.8339 | 86.8437 | 97.7045 | 50 | 30 | 2 | 16 | 7 | 4 | 12 | 18 | 23 | 7 | 14 | 3.7035 | 7 | N38 | 1018 Steel | 1018 Steel | Air | 18 AWG
125630 | -0.066374 | 1.892 | 1.467 | 2.7924 | 1.9034 | 0.0055872 | -0.045245 | 24 | -468.7296 | -4476.0379 | 31.1116 | 88.3652 | 50 | 30 | 1 | 16 | 5 | 2 | 14 | 17 | 25 | 14 | 8 | 1.467 | 62 | N38 | 1018 Steel | 1018 Steel | Air | 22 AWG
154343 | -0.066346 | 1.7228 | 0.9225 | 3.0734 | 3.3316 | 0.0046367 | -0.07192 | 24 | -290.9697 | -2778.5555 | 19.3048 | 87.194 | 50 | 30 | 1 | 16 | 8 | 3 | 12 | 19 | 24 | 20 | 6 | 0.9225 | 91 | N38 | 1018 Steel | 1018 Steel | Air | 24 AWG
378199 | -0.066268 | 0.63331 | 3.7035 | 0.31481 | 0.085004 | 0.00033284 | -0.017893 | 24 | -1323.6935 | -12640.3422 | 87.7181 | 98.6883 | 50 | 25 | 3 | 16 | 8 | 2 | 14 | 17 | 19 | 20 | 8 | 3.7035 | 7 | N38 | 1018 Steel | 1018 Steel | Air | 18 AWG
123300 | -0.066244 | 1.7228 | 1.467 | 2.9725 | 2.0263 | 0.0059799 | -0.045156 | 24 | -465.6609 | -4446.734 | 30.8473 | 87.6145 | 50 | 30 | 1 | 16 | 8 | 4 | 6 | 19 | 23 | 20 | 12 | 1.467 | 44 | N38 | 1018 Steel | 1018 Steel | Air | 22 AWG
273085 | -0.066207 | 1.7228 | 0.9225 | 3.49 | 3.7832 | 0.0054174 | -0.071769 | 24 | -285.7797 | -2728.9952 | 18.9205 | 85.4584 | 50 | 30 | 1 | 16 | 8 | 2 | 12 | 20 | 25 | 13 | 10 | 0.9225 | 62 | N38 | 1018 Steel | 1018 Steel | Air | 24 AWG
160037 | -0.066129 | 1.636 | 0.5805 | 2.5682 | 4.4242 | 0.0019376 | -0.11392 | 24 | -188.134 | -1796.5471 | 12.4411 | 89.299 | 50 | 30 | 2 | 16 | 9 | 3 | 12 | 21 | 23 | 13 | 12 | 0.5805 | 38 | N38 | 1018 Steel | 1018 Steel | Air | 26 AWG
7037 | -0.066106 | 0.92582 | 1.467 | 2.7023 | 1.842 | 0.0056481 | -0.045062 | 24 | -472.6298 | -4513.2824 | 31.2437 | 88.7405 | 50 | 30 | 3 | 16 | 4 | 2 | 14 | 19 | 24 | 14 | 12 | 1.467 | 40 | N38 | 1018 Steel | 1018 Steel | Air | 22 AWG
401711 | -0.066105 | 1.7128 | 3.7035 | 0.26984 | 0.07286 | 0.00015937 | -0.017849 | 24 | -1329.4624 | -12695.4308 | 87.8847 | 98.8757 | 50 | 30 | 2 | 16 | 8 | 3 | 16 | 19 | 23 | 10 | 6 | 3.7035 | 8 | N38 | 1018 Steel | 1018 Steel | Air | 18 AWG
225837 | -0.066079 | 0.88401 | 0.5805 | 6.5333 | 11.2545 | 0.013673 | -0.11383 | 24 | -153.4439 | -1465.2815 | 10.1394 | 72.7781 | 50 | 30 | 3 | 16 | 5 | 2 | 14 | 17 | 24 | 15 | 8 | 0.5805 | 145 | N38 | 1018 Steel | 1018 Steel | Air | 26 AWG
63299 | -0.066054 | 1.7128 | 1.467 | 1.1822 | 0.8059 | 0.0010172 | -0.045026 | 24 | -506.7628 | -4839.228 | 33.4736 | 95.074 | 50 | 30 | 2 | 16 | 8 | 3 | 12 | 19 | 23 | 7 | 14 | 1.467 | 15 | N38 | 1018 Steel | 1018 Steel | Air | 22 AWG
363289 | -0.066029 | 1.931 | 1.467 | 2.2519 | 1.535 | 0.0035317 | -0.04501 | 24 | -483.189 | -4614.1151 | 31.9045 | 90.6171 | 50 | 30 | 1 | 16 | 4 | 4 | 12 | 19 | 23 | 18 | 10 | 1.467 | 40 | N38 | 1018 Steel | 1018 Steel | Air | 22 AWG
273009 | -0.065991 | 0.83282 | 1.467 | 2.4433 | 1.6655 | 0.004577 | -0.044984 | 24 | -479.2087 | -4576.1061 | 31.6237 | 89.8195 | 50 | 30 | 3 | 16 | 6 | 2 | 12 | 19 | 24 | 11 | 14 | 1.467 | 31 | N38 | 1018 Steel | 1018 Steel | Air | 22 AWG
263589 | -0.065981 | 1.8328 | 2.331 | 1.0802 | 0.4634 | 0.0014435 | -0.028306 | 24 | -809.7189 | -7732.2461 | 53.4261 | 95.4992 | 50 | 30 | 3 | 16 | 6 | 2 | 12 | 19 | 23 | 12 | 12 | 2.331 | 16 | N38 | 1018 Steel | 1018 Steel | Air | 20 AWG
420292 | -0.065963 | 1.8388 | 0.9225 | 3.3098 | 3.5879 | 0.004993 | -0.071505 | 24 | -289.3531 | -2763.1186 | 19.0867 | 86.209 | 50 | 30 | 2 | 16 | 6 | 3 | 10 | 20 | 23 | 18 | 12 | 0.9225 | 49 | N38 | 1018 Steel | 1018 Steel | Air | 24 AWG
230409 | -0.065963 | 0.70206 | 3.7035 | 1.7315 | 0.46752 | 0.0057752 | -0.017811 | 24 | -1250.2755 | -11939.2517 | 82.4715 | 92.7856 | 50 | 30 | 3 | 16 | 8 | 1 | 10 | 19 | 25 | 16 | 14 | 3.7035 | 22 | N38 | 1018 Steel | 1018 Steel | Air | 18 AWG
201247 | -0.024827 | 1.788 | 2.331 | 0.39382 | 0.16895 | 0.00018163 | -0.010651 | 24 | -2216.3991 | -21165.0526 | 55.026 | 98.3591 | 50 | 30 | 1 | 16 | 7 | 3 | 12 | 22 | 24 | 10 | 10 | 2.331 | 7 | N38 | 1018 Steel | 1018 Steel | Air | 20 AWG
50750 | -0.06594 | 1.9612 | 3.7035 | 0.78703 | 0.21251 | 0.0010979 | -0.017805 | 24 | -1303.7417 | -12449.8162 | 85.9692 | 96.7207 | 50 | 30 | 1 | 16 | 3 | 4 | 10 | 18 | 23 | 13 | 10 | 3.7035 | 14 | N38 | 1018 Steel | 1018 Steel | Air | 18 AWG
164522 | -0.065917 | 1.4598 | 3.7035 | 1.4616 | 0.39466 | 0.0039374 | -0.017799 | 24 | -1266.2967 | -12092.2432 | 83.4709 | 93.9099 | 50 | 30 | 2 | 16 | 3 | 1.5 | 10 | 17 | 25 | 15 | 10 | 3.7035 | 26 | N38 | 1018 Steel | 1018 Steel | Air | 18 AWG
321539 | -0.065915 | 0.72281 | 0.5805 | 5.6884 | 9.7992 | 0.0089483 | -0.11355 | 24 | -161.2671 | -1539.9875 | 10.6299 | 76.2982 | 50 | 30 | 1 | 16 | 8 | 4 | 6 | 19 | 24 | 14 | 10 | 0.5805 | 101 | N38 | 1018 Steel | 1018 Steel | Air | 26 AWG
259903 | -0.065905 | 0.83282 | 0.9225 | 2.7582 | 2.9899 | 0.003662 | -0.071442 | 24 | -297.3298 | -2839.2904 | 19.5956 | 88.5075 | 50 | 30 | 3 | 16 | 6 | 3 | 12 | 17 | 23 | 7 | 14 | 0.9225 | 35 | N38 | 1018 Steel | 1018 Steel | Air | 24 AWG
124000 | -0.065891 | 0.63603 | 0.9225 | 1.0132 | 1.0983 | 0.00055918 | -0.071427 | 24 | -321.822 | -3073.174 | 21.2053 | 95.7783 | 50 | 30 | 2 | 16 | 9 | 4 | 6 | 18 | 23 | 7 | 6 | 0.9225 | 30 | N38 | 1018 Steel | 1018 Steel | Air | 24 AWG
265340 | -0.065872 | 1.788 | 1.467 | 2.1618 | 1.4736 | 0.0033988 | -0.044902 | 24 | -486.3477 | -4644.2782 | 32.0366 | 90.9924 | 50 | 30 | 1 | 16 | 7 | 2 | 14 | 18 | 25 | 12 | 8 | 1.467 | 48 | N38 | 1018 Steel | 1018 Steel | Air | 22 AWG
297191 | -0.065815 | 1.7128 | 0.5805 | 5.7448 | 9.8962 | 0.009608 | -0.11338 | 24 | -161.0156 | -1537.5853 | 10.5972 | 76.0635 | 50 | 30 | 2 | 16 | 8 | 3 | 8 | 19 | 23 | 18 | 10 | 0.5805 | 102 | N38 | 1018 Steel | 1018 Steel | Air | 26 AWG
309007 | -0.065806 | 1.9258 | 2.331 | 0.70887 | 0.30411 | 0.0006172 | -0.028231 | 24 | -825.026 | -7878.4184 | 54.2916 | 97.0464 | 50 | 30 | 3 | 16 | 4 | 4 | 14 | 19 | 21 | 14 | 14 | 2.331 | 9 | N38 | 1018 Steel | 1018 Steel | Air | 20 AWG
29171 | -0.065805 | 0.92582 | 3.7035 | 1.5178 | 0.40984 | 0.0045165 | -0.017768 | 24 | -1265.2865 | -12082.5958 | 83.2627 | 93.6757 | 50 | 30 | 3 | 16 | 4 | 2 | 14 | 17 | 24 | 18 | 10 | 3.7035 | 27 | N38 | 1018 Steel | 1018 Steel | Air | 18 AWG
135780 | -0.065802 | 0.63603 | 1.467 | 2.9838 | 2.0339 | 0.0065267 | -0.044855 | 24 | -468.5394 | -4474.2217 | 30.8308 | 87.5676 | 50 | 30 | 2 | 16 | 9 | 2 | 6 | 17 | 25 | 12 | 10 | 1.467 | 53 | N38 | 1018 Steel | 1018 Steel | Air | 22 AWG
23379 | -0.065774 | 0.74342 | 1.467 | 1.6214 | 1.1052 | 0.0027315 | -0.044836 | 24 | -499.1251 | -4766.2933 | 32.8294 | 93.2443 | 50 | 25 | 1 | 16 | 7 | 2 | 12 | 17 | 21 | 18 | 8 | 1.467 | 36 | N38 | 1018 Steel | 1018 Steel | Air | 22 AWG
261467 | -0.065745 | 0.62236 | 3.7035 | 0.35978 | 0.097147 | 0.0002773 | -0.017752 | 24 | -1331.6794 | -12716.602 | 87.5515 | 98.5009 | 50 | 30 | 3 | 16 | 9 | 3 | 14 | 19 | 23 | 9 | 8 | 3.7035 | 8 | N38 | 1018 Steel | 1018 Steel | Air | 18 AWG
387583 | -0.065744 | 1.9258 | 1.467 | 2.1618 | 1.4736 | 0.0036021 | -0.044815 | 24 | -487.2938 | -4653.3129 | 32.0366 | 90.9924 | 50 | 30 | 3 | 16 | 4 | 2 | 12 | 20 | 23 | 19 | 12 | 1.467 | 32 | N38 | 1018 Steel | 1018 Steel | Air | 22 AWG
52729 | -0.065741 | 0.63603 | 3.7035 | 0.37103 | 0.10018 | 0.00030406 | -0.017751 | 24 | -1331.1288 | -12711.3436 | 87.5099 | 98.4541 | 50 | 30 | 2 | 16 | 9 | 2 | 6 | 21 | 25 | 12 | 6 | 3.7035 | 11 | N38 | 1018 Steel | 1018 Steel | Air | 18 AWG
450947 | -0.065694 | 1.7021 | 2.331 | 0.6076 | 0.26066 | 0.00052676 | -0.028183 | 24 | -830.0248 | -7926.1527 | 54.5277 | 97.4683 | 50 | 30 | 3 | 16 | 8 | 3 | 6 | 18 | 22 | 14 | 6 | 2.331 | 18 | N38 | 1018 Steel | 1018 Steel | Air | 20 AWG
5057 | -0.06569 | 0.63603 | 1.467 | 0.81069 | 0.55261 | 0.00052516 | -0.044778 | 24 | -517.8699 | -4945.2932 | 34.0187 | 96.6221 | 50 | 30 | 2 | 16 | 9 | 3 | 8 | 22 | 24 | 15 | 8 | 1.467 | 18 | N38 | 1018 Steel | 1018 Steel | Air | 22 AWG
395955 | -0.065688 | 0.93095 | 1.467 | 1.9704 | 1.3432 | 0.0026523 | -0.044777 | 24 | -491.9856 | -4698.1167 | 32.3174 | 91.7899 | 50 | 30 | 1 | 16 | 4 | 4 | 12 | 21 | 24 | 14 | 14 | 1.467 | 25 | N38 | 1018 Steel | 1018 Steel | Air | 22 AWG
8667 | -0.065664 | 1.8444 | 2.331 | 0.70887 | 0.30411 | 0.00055171 | -0.02817 | 24 | -826.8097 | -7895.4506 | 54.2916 | 97.0464 | 50 | 30 | 1 | 16 | 6 | 4 | 16 | 20 | 23 | 9 | 14 | 2.331 | 9 | N38 | 1018 Steel | 1018 Steel | Air | 20 AWG
432457 | -0.065652 | 1.8444 | 1.467 | 1.5763 | 1.0745 | 0.0017011 | -0.044752 | 24 | -501.0617 | -4784.7869 | 32.8955 | 93.4319 | 50 | 30 | 1 | 16 | 6 | 4 | 12 | 19 | 23 | 9 | 14 | 1.467 | 20 | N38 | 1018 Steel | 1018 Steel | Air | 22 AWG
327589 | -0.065648 | 1.7021 | 0.9225 | 3.8277 | 4.1493 | 0.0074706 | -0.071163 | 24 | -283.4647 | -2706.8888 | 18.6089 | 84.0512 | 50 | 30 | 3 | 16 | 8 | 1 | 8 | 17 | 24 | 14 | 8 | 0.9225 | 85 | N38 | 1018 Steel | 1018 Steel | Air | 24 AWG
65904 | -0.065598 | 0.83882 | 0.9225 | 5.3588 | 5.809 | 0.012858 | -0.071109 | 24 | -262.1508 | -2503.3554 | 17.1965 | 77.6716 | 50 | 30 | 2 | 16 | 6 | 3 | 6 | 19 | 24 | 15 | 14 | 0.9225 | 68 | N38 | 1018 Steel | 1018 Steel | Air | 24 AWG
166935 | -0.065597 | 0.77219 | 2.331 | 1.1252 | 0.48271 | 0.0016323 | -0.028141 | 24 | -812.8551 | -7762.1945 | 53.3212 | 95.3117 | 50 | 30 | 3 | 16 | 7 | 1 | 10 | 21 | 25 | 13 | 10 | 2.331 | 20 | N38 | 1018 Steel | 1018 Steel | Air | 20 AWG
50981 | -0.065591 | 0.83282 | 2.331 | 0.94516 | 0.40547 | 0.0010973 | -0.028139 | 24 | -819.3282 | -7824.0084 | 53.7408 | 96.0618 | 50 | 30 | 3 | 16 | 6 | 4 | 8 | 20 | 22 | 20 | 12 | 2.331 | 14 | N38 | 1018 Steel | 1018 Steel | Air | 20 AWG
389921 | -0.065569 | 1.7228 | 0.9225 | 1.5761 | 1.7085 | 0.0011256 | -0.071077 | 24 | -315.4861 | -3012.6702 | 20.686 | 93.4328 | 50 | 30 | 1 | 16 | 8 | 4 | 14 | 19 | 23 | 8 | 10 | 0.9225 | 28 | N38 | 1018 Steel | 1018 Steel | Air | 24 AWG
445542 | -0.065532 | 1.6224 | 3.7035 | 1.5741 | 0.42502 | 0.0047462 | -0.017695 | 24 | -1267.3925 | -12102.7065 | 83.0545 | 93.4414 | 50 | 30 | 3 | 16 | 9 | 1 | 10 | 19 | 24 | 18 | 14 | 3.7035 | 20 | N38 | 1018 Steel | 1018 Steel | Air | 18 AWG
68011 | -0.06553 | 0.62236 | 3.7035 | 0.39351 | 0.10625 | 0.00031553 | -0.017694 | 24 | -1334.146 | -12740.1559 | 87.4266 | 98.3604 | 50 | 30 | 3 | 16 | 9 | 4 | 8 | 18 | 22 | 9 | 10 | 3.7035 | 7 | N38 | 1018 Steel | 1018 Steel | Air | 18 AWG
170985 | -0.065514 | 0.70206 | 2.331 | 0.40507 | 0.17377 | 0.00023959 | -0.028105 | 24 | -839.5165 | -8016.7921 | 54.9998 | 98.3122 | 50 | 30 | 3 | 16 | 8 | 3 | 6 | 19 | 23 | 9 | 6 | 2.331 | 12 | N38 | 1018 Steel | 1018 Steel | Air | 20 AWG
46012 | -0.06548 | 0.95308 | 3.7035 | 1.5741 | 0.42502 | 0.006021 | -0.01768 | 24 | -1268.4043 | -12112.3691 | 83.0545 | 93.4414 | 50 | 25 | 1 | 16 | 3 | 1 | 14 | 17 | 22 | 20 | 14 | 3.7035 | 20 | N38 | 1018 Steel | 1018 Steel | Air | 18 AWG
36515 | -0.065473 | 0.71281 | 1.467 | 1.0134 | 0.69077 | 0.00078949 | -0.044631 | 24 | -515.0424 | -4918.2929 | 33.7214 | 95.7777 | 50 | 30 | 2 | 16 | 8 | 3 | 14 | 21 | 24 | 10 | 10 | 1.467 | 18 | N38 | 1018 Steel | 1018 Steel | Air | 22 AWG
236795 | -0.065471 | 0.70206 | 3.7035 | 0.40476 | 0.10929 | 0.00032955 | -0.017678 | 24 | -1334.7046 | -12745.49 | 87.385 | 98.3135 | 50 | 30 | 3 | 16 | 8 | 3 | 14 | 20 | 23 | 9 | 12 | 3.7035 | 6 | N38 | 1018 Steel | 1018 Steel | Air | 18 AWG
450362 | -0.065431 | 0.62236 | 0.5805 | 6.8036 | 11.7202 | 0.015021 | -0.11272 | 24 | -152.5648 | -1456.8868 | 9.9825 | 71.6517 | 50 | 30 | 3 | 16 | 9 | 1 | 14 | 19 | 25 | 17 | 8 | 0.5805 | 151 | N38 | 1018 Steel | 1018 Steel | Air | 26 AWG
358005 | -0.065394 | 1.7128 | 3.7035 | 0.53968 | 0.14572 | 0.00053982 | -0.017657 | 24 | -1328.6391 | -12687.5686 | 86.8853 | 97.7513 | 50 | 30 | 2 | 16 | 8 | 3 | 14 | 21 | 23 | 18 | 12 | 3.7035 | 8 | N38 | 1018 Steel | 1018 Steel | Air | 18 AWG
180028 | -0.065367 | 0.91652 | 3.7035 | 0.31481 | 0.085004 | 0.00024868 | -0.01765 | 24 | -1341.9256 | -12814.4457 | 87.7181 | 98.6883 | 50 | 25 | 1 | 16 | 4 | 3 | 14 | 17 | 20 | 7 | 14 | 3.7035 | 4 | N38 | 1018 Steel | 1018 Steel | Air | 18 AWG
370552 | -0.065354 | 1.9258 | 3.7035 | 0.53968 | 0.14572 | 0.00057676 | -0.017647 | 24 | -1329.452 | -12695.3318 | 86.8853 | 97.7513 | 50 | 30 | 3 | 16 | 4 | 4 | 16 | 17 | 21 | 11 | 12 | 3.7035 | 8 | N38 | 1018 Steel | 1018 Steel | Air | 18 AWG
375615 | -0.065317 | 1.9285 | 2.331 | 1.4177 | 0.60821 | 0.002291 | -0.028021 | 24 | -805.9074 | -7695.8486 | 52.6392 | 94.0927 | 50 | 30 | 2 | 16 | 4 | 3 | 16 | 18 | 23 | 11 | 14 | 2.331 | 18 | N38 | 1018 Steel | 1018 Steel | Air | 20 AWG
330534 | -0.065313 | 1.7128 | 3.7035 | 0.40476 | 0.10929 | 0.0003065 | -0.017635 | 24 | -1337.9433 | -12776.4176 | 87.385 | 98.3135 | 50 | 30 | 2 | 16 | 8 | 4 | 12 | 20 | 22 | 14 | 12 | 3.7035 | 6 | N38 | 1018 Steel | 1018 Steel | Air | 18 AWG
124185 | -0.065299 | 0.63603 | 2.331 | 1.1702 | 0.50202 | 0.0017048 | -0.028013 | 24 | -814.9661 | -7782.3535 | 53.2163 | 95.1242 | 50 | 30 | 2 | 16 | 9 | 2 | 10 | 20 | 25 | 14 | 8 | 2.331 | 26 | N38 | 1018 Steel | 1018 Steel | Air | 20 AWG
323585 | -0.065146 | 1.9598 | 2.331 | 1.6878 | 0.72406 | 0.0032613 | -0.027948 | 24 | -798.3511 | -7623.6917 | 52.0098 | 92.9675 | 50 | 30 | 2 | 16 | 3 | 3 | 14 | 19 | 23 | 18 | 12 | 2.331 | 25 | N38 | 1018 Steel | 1018 Steel | Air | 20 AWG
372811 | -0.065103 | 0.88401 | 0.5805 | 5.3392 | 9.1977 | 0.0087247 | -0.11215 | 24 | -166.392 | -1588.9262 | 10.8326 | 77.7531 | 50 | 30 | 3 | 16 | 5 | 3 | 10 | 19 | 23 | 14 | 12 | 0.5805 | 79 | N38 | 1018 Steel | 1018 Steel | Air | 26 AWG
96731 | -0.065002 | 1.8328 | 0.9225 | 7.9594 | 8.6281 | 0.029917 | -0.070463 | 24 | -227.6473 | -2173.8713 | 14.7975 | 66.8358 | 50 | 30 | 3 | 16 | 6 | 1 | 12 | 18 | 24 | 19 | 14 | 0.9225 | 101 | N38 | 1018 Steel | 1018 Steel | Air | 24 AWG
69541 | -0.065 | 0.88401 | 1.467 | 1.0809 | 0.73682 | 0.00091825 | -0.044308 | 24 | -517.2669 | -4939.5352 | 33.6223 | 95.4962 | 50 | 30 | 3 | 16 | 5 | 3 | 16 | 18 | 23 | 6 | 12 | 1.467 | 16 | N38 | 1018 Steel | 1018 Steel | Air | 22 AWG
340502 | -0.064991 | 0.62236 | 0.9225 | 7.9594 | 8.6281 | 0.030213 | -0.070451 | 24 | -227.6857 | -2174.2379 | 14.7975 | 66.8358 | 50 | 30 | 3 | 16 | 9 | 1 | 8 | 19 | 25 | 18 | 14 | 0.9225 | 101 | N38 | 1018 Steel | 1018 Steel | Air | 24 AWG
188109 | -0.044178 | 1.788 | 2.331 | 0.40507 | 0.17377 | 0.00021402 | -0.018952 | 24 | -1244.9714 | -11888.6008 | 54.9998 | 98.3122 | 50 | 30 | 1 | 16 | 7 | 3 | 6 | 19 | 24 | 7 | 6 | 2.331 | 12 | N38 | 1018 Steel | 1018 Steel | Air | 20 AWG
396071 | -0.064978 | 1.931 | 2.331 | 2.2054 | 0.94611 | 0.0051703 | -0.027876 | 24 | -781.8491 | -7466.1086 | 50.8033 | 90.8109 | 50 | 30 | 1 | 16 | 4 | 4 | 8 | 17 | 23 | 14 | 14 | 2.331 | 28 | N38 | 1018 Steel | 1018 Steel | Air | 20 AWG
402020 | -0.064938 | 0.88817 | 1.467 | 1.6664 | 1.1359 | 0.0021571 | -0.044266 | 24 | -504.535 | -4817.9545 | 32.7634 | 93.0566 | 50 | 30 | 2 | 16 | 5 | 3 | 10 | 20 | 24 | 16 | 8 | 1.467 | 37 | N38 | 1018 Steel | 1018 Steel | Air | 22 AWG
448116 | -0.042365 | 1.7722 | 2.331 | 0.40507 | 0.17377 | 0.00023831 | -0.018174 | 24 | -1298.2474 | -12397.3492 | 54.9998 | 98.3122 | 50 | 30 | 3 | 16 | 7 | 3 | 6 | 18 | 22 | 9 | 6 | 2.331 | 12 | N38 | 1018 Steel | 1018 Steel | Air | 20 AWG
86085 | -0.064917 | 1.6487 | 3.7035 | 0.58465 | 0.15786 | 0.00064605 | -0.017529 | 24 | -1335.8422 | -12756.3533 | 86.7188 | 97.564 | 50 | 30 | 1 | 16 | 9 | 2 | 16 | 21 | 25 | 14 | 8 | 3.7035 | 13 | N38 | 1018 Steel | 1018 Steel | Air | 18 AWG
75585 | -0.064915 | 0.66432 | 2.331 | 0.39382 | 0.16895 | 0.00024736 | -0.027849 | 24 | -847.6576 | -8094.5334 | 55.026 | 98.3591 | 50 | 25 | 1 | 16 | 8 | 3 | 16 | 18 | 20 | 9 | 14 | 2.331 | 5 | N38 | 1018 Steel | 1018 Steel | Air | 20 AWG
468957 | -0.06491 | 0.57435 | 2.331 | 0.27005 | 0.11585 | 0.00012647 | -0.027847 | 24 | -852.1677 | -8137.6023 | 55.3145 | 98.8748 | 50 | 25 | 1 | 16 | 9 | 4 | 8 | 17 | 19 | 10 | 8 | 2.331 | 6 | N38 | 1018 Steel | 1018 Steel | Air | 20 AWG
138195 | -0.064871 | 0.78802 | 3.7035 | 0.94443 | 0.25501 | 0.0015286 | -0.017516 | 24 | -1316.2485 | -12569.2472 | 85.3863 | 96.0649 | 50 | 30 | 1 | 16 | 7 | 4 | 6 | 19 | 24 | 11 | 14 | 3.7035 | 12 | N38 | 1018 Steel | 1018 Steel | Air | 18 AWG
157424 | -0.064832 | 1.9285 | 0.5805 | 2.5007 | 4.3078 | 0.0018324 | -0.11168 | 24 | -192.5025 | -1838.2638 | 12.4804 | 89.5806 | 50 | 30 | 2 | 16 | 4 | 4 | 12 | 19 | 22 | 9 | 12 | 0.5805 | 37 | N38 | 1018 Steel | 1018 Steel | Air | 26 AWG
335956 | -0.064823 | 0.88817 | 0.5805 | 1.577 | 2.7166 | 0.00073012 | -0.11167 | 24 | -200.8025 | -1917.5227 | 13.0166 | 93.4292 | 50 | 30 | 2 | 16 | 5 | 4 | 14 | 21 | 23 | 7 | 14 | 0.5805 | 20 | N38 | 1018 Steel | 1018 Steel | Air | 26 AWG
411578 | -0.064759 | 0.70206 | 0.5805 | 5.8574 | 10.0903 | 0.010646 | -0.11156 | 24 | -162.6301 | -1553.0029 | 10.5318 | 75.5942 | 50 | 30 | 3 | 16 | 8 | 3 | 6 | 18 | 23 | 15 | 10 | 0.5805 | 104 | N38 | 1018 Steel | 1018 Steel | Air | 26 AWG
156965 | -0.064759 | 1.7021 | 0.9225 | 1.2609 | 1.3668 | 0.00083435 | -0.070199 | 24 | -323.9217 | -3093.2248 | 20.9768 | 94.7463 | 50 | 30 | 3 | 16 | 8 | 3 | 8 | 20 | 22 | 16 | 8 | 0.9225 | 28 | N38 | 1018 Steel | 1018 Steel | Air | 24 AWG
250878 | -0.064756 | 0.74342 | 0.9225 | 0.78806 | 0.85426 | 0.00039677 | -0.070196 | 24 | -330.6712 | -3157.6772 | 21.413 | 96.7164 | 50 | 25 | 1 | 16 | 7 | 4 | 16 | 17 | 19 | 7 | 14 | 0.9225 | 10 | N38 | 1018 Steel | 1018 Steel | Air | 24 AWG
271293 | -0.064746 | 1.636 | 2.331 | 1.4177 | 0.60821 | 0.0022869 | -0.027776 | 24 | -813.0166 | -7763.7371 | 52.6392 | 94.0927 | 50 | 30 | 2 | 16 | 9 | 3 | 6 | 18 | 23 | 11 | 14 | 2.331 | 18 | N38 | 1018 Steel | 1018 Steel | Air | 20 AWG
291952 | -0.064734 | 0.93095 | 2.331 | 1.1815 | 0.50684 | 0.0017444 | -0.027771 | 24 | -821.6731 | -7846.4002 | 53.19 | 95.0773 | 50 | 30 | 1 | 16 | 4 | 3 | 16 | 18 | 25 | 14 | 6 | 2.331 | 35 | N38 | 1018 Steel | 1018 Steel | Air | 20 AWG
272441 | -0.064693 | 1.7722 | 1.467 | 1.0134 | 0.69077 | 0.00081121 | -0.044099 | 24 | -521.2519 | -4977.5893 | 33.7214 | 95.7777 | 50 | 30 | 3 | 16 | 7 | 2 | 12 | 21 | 23 | 13 | 12 | 1.467 | 15 | N38 | 1018 Steel | 1018 Steel | Air | 22 AWG
23018 | -0.02816 | 1.7804 | 2.331 | 0.67512 | 0.28962 | 0.00053535 | -0.012081 | 24 | -1930.7842 | -18437.6313 | 54.3703 | 97.187 | 50 | 30 | 2 | 16 | 7 | 3 | 8 | 20 | 23 | 10 | 12 | 2.331 | 10 | N38 | 1018 Steel | 1018 Steel | Air | 20 AWG
350765 | -0.06467 | 1.931 | 1.467 | 3.8508 | 2.6249 | 0.0099929 | -0.044083 | 24 | -457.0707 | -4364.7039 | 29.5589 | 83.9552 | 50 | 30 | 1 | 16 | 4 | 3 | 8 | 18 | 24 | 17 | 12 | 1.467 | 57 | N38 | 1018 Steel | 1018 Steel | Air | 22 AWG
333354 | -0.064669 | 0.92582 | 3.7035 | 0.55092 | 0.14876 | 0.00059222 | -0.017462 | 24 | -1342.8927 | -12823.6808 | 86.8437 | 97.7045 | 50 | 30 | 3 | 16 | 4 | 4 | 16 | 17 | 22 | 7 | 14 | 3.7035 | 7 | N38 | 1018 Steel | 1018 Steel | Air | 18 AWG
456458 | -0.064585 | 1.8035 | 2.331 | 0.94516 | 0.40547 | 0.0015408 | -0.027707 | 24 | -832.0939 | -7945.911 | 53.7408 | 96.0618 | 50 | 25 | 2 | 16 | 6 | 2 | 12 | 17 | 19 | 20 | 14 | 2.331 | 12 | N38 | 1018 Steel | 1018 Steel | Air | 20 AWG
135762 | -0.064469 | 1.7021 | 1.467 | 1.2948 | 0.88265 | 0.0013386 | -0.043946 | 24 | -516.6563 | -4933.7043 | 33.3085 | 94.6048 | 50 | 30 | 3 | 16 | 8 | 4 | 8 | 18 | 21 | 15 | 10 | 1.467 | 23 | N38 | 1018 Steel | 1018 Steel | Air | 22 AWG
454161 | -0.064459 | 1.9598 | 2.331 | 1.3502 | 0.57925 | 0.0022093 | -0.027653 | 24 | -819.0767 | -7821.6061 | 52.7966 | 94.374 | 50 | 30 | 2 | 16 | 3 | 3 | 8 | 17 | 23 | 15 | 8 | 2.331 | 30 | N38 | 1018 Steel | 1018 Steel | Air | 20 AWG
415856 | -0.064426 | 1.6487 | 1.467 | 0.64179 | 0.43749 | 0.00033845 | -0.043917 | 24 | -531.8741 | -5079.0233 | 34.2665 | 97.3259 | 50 | 30 | 1 | 16 | 9 | 4 | 14 | 18 | 23 | 7 | 6 | 1.467 | 19 | N38 | 1018 Steel | 1018 Steel | Air | 22 AWG
284375 | -0.064341 | 1.2128 | 3.7035 | 0.74205 | 0.20037 | 0.0010329 | -0.017373 | 24 | -1338.7334 | -12783.9621 | 86.1358 | 96.9081 | 50 | 30 | 2 | 16 | 8 | 1.5 | 16 | 22 | 25 | 16 | 12 | 3.7035 | 11 | N38 | 1018 Steel | 1018 Steel | Air | 18 AWG
462577 | -0.064289 | 0.78039 | 0.9225 | 1.8913 | 2.0502 | 0.001763 | -0.06969 | 24 | -317.2412 | -3029.4303 | 20.3952 | 92.1194 | 50 | 30 | 2 | 16 | 7 | 3 | 14 | 18 | 24 | 8 | 8 | 0.9225 | 42 | N38 | 1018 Steel | 1018 Steel | Air | 24 AWG
293533 | -0.064253 | 0.84441 | 1.467 | 1.126 | 0.76752 | 0.00090243 | -0.043799 | 24 | -522.2482 | -4987.103 | 33.5562 | 95.3085 | 50 | 30 | 1 | 16 | 6 | 4 | 14 | 18 | 24 | 6 | 10 | 1.467 | 20 | N38 | 1018 Steel | 1018 Steel | Air | 22 AWG
42003 | -0.064179 | 0.84441 | 0.5805 | 4.4156 | 7.6065 | 0.0052606 | -0.11056 | 24 | -177.14 | -1691.5623 | 11.3688 | 81.6017 | 50 | 30 | 1 | 16 | 6 | 4 | 10 | 22 | 24 | 18 | 14 | 0.5805 | 56 | N38 | 1018 Steel | 1018 Steel | Air | 26 AWG
235771 | -0.064139 | 0.70206 | 2.331 | 0.90015 | 0.38617 | 0.001031 | -0.027516 | 24 | -839.511 | -8016.7396 | 53.8457 | 96.2494 | 50 | 30 | 3 | 16 | 8 | 2 | 16 | 18 | 24 | 8 | 10 | 2.331 | 16 | N38 | 1018 Steel | 1018 Steel | Air | 20 AWG
178504 | -0.064129 | 0.92848 | 3.7035 | 0.77578 | 0.20947 | 0.0012687 | -0.017316 | 24 | -1341.2182 | -12807.6906 | 86.0109 | 96.7676 | 50 | 30 | 2 | 16 | 4 | 2 | 6 | 20 | 25 | 20 | 6 | 3.7035 | 23 | N38 | 1018 Steel | 1018 Steel | Air | 18 AWG
385156 | -0.064116 | 1.8388 | 3.7035 | 1.4954 | 0.40377 | 0.0040111 | -0.017312 | 24 | -1299.9219 | -12413.34 | 83.346 | 93.7694 | 50 | 30 | 2 | 16 | 6 | 1 | 16 | 17 | 25 | 11 | 14 | 3.7035 | 19 | N38 | 1018 Steel | 1018 Steel | Air | 18 AWG
6008 | -0.064055 | 0.92848 | 3.7035 | 0.53968 | 0.14572 | 0.00054079 | -0.017296 | 24 | -1356.4192 | -12952.8489 | 86.8853 | 97.7513 | 50 | 30 | 2 | 16 | 4 | 3 | 16 | 18 | 24 | 6 | 12 | 3.7035 | 8 | N38 | 1018 Steel | 1018 Steel | Air | 18 AWG
479463 | -0.064013 | 0.62236 | 1.467 | 0.99084 | 0.67542 | 0.00082095 | -0.043636 | 24 | -527.302 | -5035.3628 | 33.7544 | 95.8715 | 50 | 30 | 3 | 16 | 9 | 3 | 12 | 21 | 23 | 19 | 8 | 1.467 | 22 | N38 | 1018 Steel | 1018 Steel | Air | 22 AWG
415996 | -0.064003 | 0.88401 | 3.7035 | 1.0119 | 0.27323 | 0.0020074 | -0.017282 | 24 | -1330.2027 | -12702.5001 | 85.1365 | 95.7838 | 50 | 30 | 3 | 16 | 5 | 2 | 14 | 19 | 24 | 14 | 12 | 3.7035 | 15 | N38 | 1018 Steel | 1018 Steel | Air | 18 AWG
65152 | -0.063997 | 1.8328 | 3.7035 | 0.62962 | 0.17001 | 0.00077535 | -0.01728 | 24 | -1352.4447 | -12914.8953 | 86.5522 | 97.3766 | 50 | 30 | 3 | 16 | 6 | 2 | 16 | 20 | 23 | 12 | 14 | 3.7035 | 8 | N38 | 1018 Steel | 1018 Steel | Air | 18 AWG
237046 | -0.063983 | 0.92582 | 1.467 | 1.0809 | 0.73682 | 0.00097436 | -0.043615 | 24 | -525.4919 | -5018.0776 | 33.6223 | 95.4962 | 50 | 30 | 3 | 16 | 4 | 3 | 8 | 19 | 23 | 11 | 8 | 1.467 | 24 | N38 | 1018 Steel | 1018 Steel | Air | 22 AWG
459281 | -0.063911 | 1.7804 | 1.467 | 1.8128 | 1.2357 | 0.0023847 | -0.043566 | 24 | -509.2787 | -4863.2534 | 32.5486 | 92.4467 | 50 | 30 | 2 | 16 | 7 | 2 | 16 | 20 | 24 | 10 | 14 | 1.467 | 23 | N38 | 1018 Steel | 1018 Steel | Air | 22 AWG
374780 | -0.063901 | 0.83282 | 0.9225 | 3.8615 | 4.1859 | 0.0071067 | -0.06927 | 24 | -290.7259 | -2776.2278 | 18.5778 | 83.9105 | 50 | 30 | 3 | 16 | 6 | 4 | 6 | 19 | 22 | 19 | 14 | 0.9225 | 49 | N38 | 1018 Steel | 1018 Steel | Air | 24 AWG
323119 | -0.063858 | 0.74342 | 0.9225 | 1.4185 | 1.5377 | 0.0014385 | -0.069222 | 24 | -326.2169 | -3115.1419 | 20.8314 | 94.0896 | 50 | 25 | 1 | 16 | 7 | 2 | 6 | 17 | 21 | 13 | 6 | 0.9225 | 42 | N38 | 1018 Steel | 1018 Steel | Air | 24 AWG
284048 | -0.063831 | 1.7804 | 0.5805 | 8.7185 | 15.019 | 0.021787 | -0.10996 | 24 | -138.9743 | -1327.1069 | 8.8709 | 63.6728 | 50 | 30 | 2 | 16 | 7 | 1 | 16 | 20 | 25 | 17 | 12 | 0.5805 | 129 | N38 | 1018 Steel | 1018 Steel | Air | 26 AWG
55315 | -0.063808 | 0.88401 | 3.7035 | 1.2817 | 0.34609 | 0.0031953 | -0.017229 | 24 | -1318.5934 | -12591.6393 | 84.1371 | 94.6595 | 50 | 30 | 3 | 16 | 5 | 2 | 10 | 19 | 24 | 17 | 12 | 3.7035 | 19 | N38 | 1018 Steel | 1018 Steel | Air | 18 AWG
118941 | -0.06379 | 1.7722 | 3.7035 | 1.1468 | 0.30966 | 0.0025623 | -0.017224 | 24 | -1326.7996 | -12670.0026 | 84.6368 | 95.2216 | 50 | 30 | 3 | 16 | 7 | 1 | 16 | 18 | 24 | 13 | 12 | 3.7035 | 17 | N38 | 1018 Steel | 1018 Steel | Air | 18 AWG
294179 | -0.063735 | 1.8444 | 2.331 | 0.94516 | 0.40547 | 0.0011156 | -0.027342 | 24 | -843.1957 | -8051.9256 | 53.7408 | 96.0618 | 50 | 30 | 1 | 16 | 6 | 4 | 10 | 19 | 23 | 20 | 6 | 2.331 | 28 | N38 | 1018 Steel | 1018 Steel | Air | 20 AWG
328760 | -0.063732 | 0.86944 | 3.7035 | 0.26984 | 0.07286 | 0.00019502 | -0.017209 | 24 | -1378.9646 | -13168.1424 | 87.8847 | 98.8757 | 50 | 25 | 1 | 16 | 5 | 4 | 8 | 17 | 19 | 18 | 8 | 3.7035 | 6 | N38 | 1018 Steel | 1018 Steel | Air | 18 AWG
446602 | -0.063725 | 0.64873 | 3.7035 | 0.3373 | 0.091075 | 0.00023606 | -0.017207 | 24 | -1375.2064 | -13132.2541 | 87.6348 | 98.5946 | 50 | 30 | 1 | 16 | 9 | 4 | 14 | 19 | 24 | 9 | 6 | 3.7035 | 10 | N38 | 1018 Steel | 1018 Steel | Air | 18 AWG
24913 | -0.063674 | 0.74342 | 0.5805 | 1.6221 | 2.7942 | 0.001111 | -0.10969 | 24 | -204.0147 | -1948.1967 | 12.9904 | 93.2415 | 50 | 25 | 1 | 16 | 7 | 4 | 8 | 17 | 19 | 15 | 8 | 0.5805 | 36 | N38 | 1018 Steel | 1018 Steel | Air | 26 AWG
446106 | -0.085157 | 1.7804 | 2.331 | 0.74263 | 0.31859 | 0.00064766 | -0.036532 | 24 | -636.624 | -6079.3114 | 54.2129 | 96.9057 | 50 | 30 | 2 | 16 | 7 | 3 | 12 | 20 | 23 | 11 | 12 | 2.331 | 11 | N38 | 1018 Steel | 1018 Steel | Air | 20 AWG
348916 | -0.063649 | 0.84441 | 0.9225 | 3.6476 | 3.954 | 0.0057997 | -0.068997 | 24 | -294.9768 | -2816.8208 | 18.7751 | 84.8017 | 50 | 30 | 1 | 16 | 6 | 3 | 8 | 21 | 25 | 14 | 12 | 0.9225 | 54 | N38 | 1018 Steel | 1018 Steel | Air | 24 AWG
395158 | -0.063641 | 0.70206 | 2.331 | 0.81014 | 0.34755 | 0.0008176 | -0.027302 | 24 | -849.3809 | -8110.99 | 54.0556 | 96.6244 | 50 | 30 | 3 | 16 | 8 | 2 | 16 | 18 | 24 | 6 | 12 | 2.331 | 12 | N38 | 1018 Steel | 1018 Steel | Air | 20 AWG
370643 | -0.063599 | 0.84441 | 3.7035 | 0.62962 | 0.17001 | 0.00069024 | -0.017173 | 24 | -1360.8955 | -12995.5944 | 86.5522 | 97.3766 | 50 | 30 | 1 | 16 | 6 | 3 | 12 | 20 | 25 | 7 | 14 | 3.7035 | 8 | N38 | 1018 Steel | 1018 Steel | Air | 18 AWG
404220 | -0.063541 | 1.892 | 0.9225 | 2.8708 | 3.112 | 0.0036535 | -0.068879 | 24 | -306.7596 | -2929.338 | 19.4917 | 88.0384 | 50 | 30 | 1 | 16 | 5 | 3 | 14 | 21 | 24 | 18 | 10 | 0.9225 | 51 | N38 | 1018 Steel | 1018 Steel | Air | 24 AWG
427563 | -0.063496 | 0.57435 | 1.467 | 0.4729 | 0.32236 | 0.00026088 | -0.043283 | 24 | -543.5682 | -5190.6939 | 34.5143 | 98.0296 | 50 | 25 | 1 | 16 | 9 | 4 | 6 | 17 | 19 | 15 | 6 | 1.467 | 14 | N38 | 1018 Steel | 1018 Steel | Air | 22 AWG
122209 | -0.063437 | 0.66432 | 0.5805 | 1.8586 | 3.2017 | 0.0014038 | -0.10928 | 24 | -202.6117 | -1934.7992 | 12.8531 | 92.2558 | 50 | 25 | 1 | 16 | 8 | 3 | 12 | 18 | 20 | 13 | 10 | 0.5805 | 33 | N38 | 1018 Steel | 1018 Steel | Air | 26 AWG
22327 | -0.06338 | 0.88401 | 1.467 | 1.0809 | 0.73682 | 0.00097337 | -0.043204 | 24 | -530.488 | -5065.7869 | 33.6223 | 95.4962 | 50 | 30 | 3 | 16 | 5 | 3 | 14 | 18 | 23 | 9 | 8 | 1.467 | 24 | N38 | 1018 Steel | 1018 Steel | Air | 22 AWG
409766 | -0.063376 | 1.6487 | 0.5805 | 5.0464 | 8.6932 | 0.0068101 | -0.10917 | 24 | -173.6086 | -1657.8399 | 11.0026 | 78.9734 | 50 | 30 | 1 | 16 | 9 | 4 | 6 | 17 | 23 | 8 | 14 | 0.5805 | 64 | N38 | 1018 Steel | 1018 Steel | Air | 26 AWG
81172 | -0.063352 | 0.73214 | 2.331 | 0.39382 | 0.16895 | 0.00028228 | -0.027178 | 24 | -868.5802 | -8294.3303 | 55.026 | 98.3591 | 50 | 25 | 2 | 16 | 7 | 3 | 10 | 17 | 19 | 13 | 10 | 2.331 | 7 | N38 | 1018 Steel | 1018 Steel | Air | 20 AWG
74258 | -0.063332 | 1.7804 | 2.331 | 2.0929 | 0.89784 | 0.0050457 | -0.027169 | 24 | -806.3161 | -7699.7512 | 51.0655 | 91.2798 | 50 | 30 | 2 | 16 | 7 | 1 | 16 | 19 | 25 | 14 | 12 | 2.331 | 31 | N38 | 1018 Steel | 1018 Steel | Air | 20 AWG
352571 | -0.063275 | 1.8328 | 1.467 | 2.2857 | 1.5581 | 0.0039755 | -0.043133 | 24 | -503.4326 | -4807.4269 | 31.8549 | 90.4763 | 50 | 30 | 3 | 16 | 6 | 3 | 8 | 18 | 22 | 14 | 14 | 1.467 | 29 | N38 | 1018 Steel | 1018 Steel | Air | 22 AWG
218065 | -0.063253 | 1.6487 | 0.5805 | 3.582 | 6.1706 | 0.0035016 | -0.10896 | 24 | -187.3831 | -1789.3769 | 11.8526 | 85.0749 | 50 | 30 | 1 | 16 | 9 | 4 | 8 | 21 | 23 | 18 | 12 | 0.5805 | 53 | N38 | 1018 Steel | 1018 Steel | Air | 26 AWG
445393 | -0.063249 | 1.136 | 1.467 | 2.4321 | 1.6578 | 0.0043358 | -0.043114 | 24 | -500.2511 | -4777.046 | 31.6402 | 89.8664 | 50 | 30 | 2 | 16 | 9 | 1.5 | 10 | 20 | 25 | 12 | 12 | 1.467 | 36 | N38 | 1018 Steel | 1018 Steel | Air | 22 AWG
263607 | -0.063246 | 1.8388 | 0.5805 | 2.9287 | 5.0451 | 0.0025588 | -0.10895 | 24 | -193.4007 | -1846.8406 | 12.2319 | 87.7971 | 50 | 30 | 2 | 16 | 6 | 4 | 14 | 17 | 22 | 8 | 10 | 0.5805 | 52 | N38 | 1018 Steel | 1018 Steel | Air | 26 AWG
62926 | -0.063201 | 0.9583 | 3.7035 | 0.39351 | 0.10625 | 0.00030582 | -0.017065 | 24 | -1383.305 | -13209.59 | 87.4266 | 98.3604 | 50 | 30 | 3 | 16 | 3 | 3 | 14 | 20 | 23 | 8 | 14 | 3.7035 | 5 | N38 | 1018 Steel | 1018 Steel | Air | 18 AWG
178440 | -0.080881 | 1.7722 | 2.331 | 0.78763 | 0.3379 | 0.00078588 | -0.034698 | 24 | -668.9833 | -6388.3196 | 54.108 | 96.7182 | 50 | 30 | 3 | 16 | 7 | 3 | 10 | 19 | 22 | 14 | 10 | 2.331 | 14 | N38 | 1018 Steel | 1018 Steel | Air | 20 AWG
460704 | -0.063191 | 0.55549 | 0.5805 | 3.6496 | 6.287 | 0.0057842 | -0.10886 | 24 | -186.9467 | -1785.2095 | 11.8134 | 84.7933 | 50 | 25 | 2 | 16 | 9 | 1 | 12 | 19 | 21 | 20 | 12 | 0.5805 | 54 | N38 | 1018 Steel | 1018 Steel | Air | 26 AWG
165444 | -0.063168 | 0.72281 | 0.9225 | 1.0132 | 1.0983 | 0.00046661 | -0.068475 | 24 | -335.6958 | -3205.6588 | 21.2053 | 95.7783 | 50 | 30 | 1 | 16 | 8 | 4 | 16 | 22 | 24 | 8 | 12 | 0.9225 | 15 | N38 | 1018 Steel | 1018 Steel | Air | 24 AWG
456572 | -0.063123 | 0.9583 | 0.5805 | 7.6484 | 13.1756 | 0.017469 | -0.10874 | 24 | -150.3747 | -1435.9723 | 9.4921 | 68.1316 | 50 | 30 | 3 | 16 | 3 | 4 | 10 | 18 | 22 | 18 | 14 | 0.5805 | 97 | N38 | 1018 Steel | 1018 Steel | Air | 26 AWG
160119 | -0.063121 | 1.6487 | 2.331 | 0.63011 | 0.27032 | 0.00044065 | -0.027079 | 24 | -863.0336 | -8241.3637 | 54.4752 | 97.3746 | 50 | 30 | 1 | 16 | 9 | 3 | 16 | 22 | 24 | 11 | 14 | 2.331 | 8 | N38 | 1018 Steel | 1018 Steel | Air | 20 AWG
380417 | -0.063098 | 0.63603 | 2.331 | 0.78763 | 0.3379 | 0.00073872 | -0.027069 | 24 | -857.5214 | -8188.7265 | 54.108 | 96.7182 | 50 | 30 | 2 | 16 | 9 | 2 | 16 | 17 | 25 | 5 | 10 | 2.331 | 14 | N38 | 1018 Steel | 1018 Steel | Air | 20 AWG
374546 | -0.063046 | 1.884 | 0.5805 | 5.4632 | 9.4111 | 0.0092888 | -0.10861 | 24 | -170.6789 | -1629.8638 | 10.7606 | 77.2369 | 50 | 30 | 3 | 16 | 5 | 2 | 14 | 18 | 23 | 14 | 10 | 0.5805 | 97 | N38 | 1018 Steel | 1018 Steel | Air | 26 AWG
296687 | -0.063029 | 0.92848 | 3.7035 | 0.71957 | 0.19429 | 0.0010039 | -0.017019 | 24 | -1367.9242 | -13062.7136 | 86.2191 | 97.0018 | 50 | 30 | 2 | 16 | 4 | 4 | 10 | 19 | 23 | 19 | 8 | 3.7035 | 16 | N38 | 1018 Steel | 1018 Steel | Air | 18 AWG
422492 | -0.063024 | 0.64873 | 1.467 | 0.70935 | 0.48354 | 0.00041772 | -0.042961 | 24 | -542.1318 | -5176.9769 | 34.1674 | 97.0444 | 50 | 30 | 1 | 16 | 9 | 4 | 16 | 20 | 24 | 9 | 6 | 1.467 | 21 | N38 | 1018 Steel | 1018 Steel | Air | 22 AWG
460527 | -0.062995 | 1.9612 | 2.331 | 1.4177 | 0.60821 | 0.0021887 | -0.027025 | 24 | -835.612 | -7979.507 | 52.6392 | 94.0927 | 50 | 30 | 1 | 16 | 3 | 4 | 16 | 19 | 23 | 15 | 12 | 2.331 | 21 | N38 | 1018 Steel | 1018 Steel | Air | 20 AWG
133976 | -0.062989 | 1.8388 | 1.467 | 1.734 | 1.182 | 0.0021711 | -0.042937 | 24 | -518.5715 | -4951.9933 | 32.6643 | 92.7751 | 50 | 30 | 2 | 16 | 6 | 3 | 12 | 19 | 23 | 10 | 14 | 1.467 | 22 | N38 | 1018 Steel | 1018 Steel | Air | 22 AWG
461981 | -0.062982 | 1.4598 | 1.467 | 3.2427 | 2.2105 | 0.0076309 | -0.042933 | 24 | -483.4821 | -4616.9138 | 30.4509 | 86.4886 | 50 | 30 | 2 | 16 | 3 | 1.5 | 12 | 20 | 25 | 16 | 12 | 1.467 | 48 | N38 | 1018 Steel | 1018 Steel | Air | 22 AWG
237566 | -0.062947 | 1.8444 | 0.5805 | 2.7034 | 4.657 | 0.0020073 | -0.10844 | 24 | -196.3966 | -1875.4495 | 12.3627 | 88.7358 | 50 | 30 | 1 | 16 | 6 | 4 | 14 | 17 | 23 | 5 | 12 | 0.5805 | 40 | N38 | 1018 Steel | 1018 Steel | Air | 26 AWG
107800 | -0.062933 | 1.6224 | 3.7035 | 0.87697 | 0.2368 | 0.0014984 | -0.016993 | 24 | -1360.7476 | -12994.1827 | 85.6361 | 96.3459 | 50 | 30 | 3 | 16 | 9 | 2 | 8 | 17 | 23 | 11 | 12 | 3.7035 | 13 | N38 | 1018 Steel | 1018 Steel | Air | 18 AWG
328347 | -0.062928 | 1.6487 | 0.5805 | 1.8473 | 3.1823 | 0.0010307 | -0.1084 | 24 | -204.3553 | -1951.4497 | 12.8596 | 92.3028 | 50 | 30 | 1 | 16 | 9 | 3 | 12 | 21 | 24 | 9 | 8 | 0.5805 | 41 | N38 | 1018 Steel | 1018 Steel | Air | 26 AWG
117571 | -0.06291 | 1.7021 | 0.5805 | 3.0076 | 5.181 | 0.0031839 | -0.10837 | 24 | -193.7069 | -1849.7649 | 12.1861 | 87.4685 | 50 | 30 | 3 | 16 | 8 | 2 | 6 | 17 | 23 | 11 | 6 | 0.5805 | 89 | N38 | 1018 Steel | 1018 Steel | Air | 26 AWG
251952 | -0.062888 | 1.8388 | 2.331 | 0.94516 | 0.40547 | 0.001103 | -0.026979 | 24 | -854.5526 | -8160.3758 | 53.7408 | 96.0618 | 50 | 30 | 2 | 16 | 6 | 2 | 8 | 21 | 24 | 19 | 8 | 2.331 | 21 | N38 | 1018 Steel | 1018 Steel | Air | 20 AWG
422942 | -0.06287 | 1.884 | 0.9225 | 1.8125 | 1.9648 | 0.0016011 | -0.068152 | 24 | -325.5596 | -3108.8655 | 20.4679 | 92.4478 | 50 | 30 | 3 | 16 | 5 | 3 | 14 | 19 | 22 | 9 | 14 | 0.9225 | 23 | N38 | 1018 Steel | 1018 Steel | Air | 24 AWG
208707 | -0.062867 | 0.81176 | 0.5805 | 1.96 | 3.3764 | 0.0015255 | -0.1083 | 24 | -203.5119 | -1943.3959 | 12.7942 | 91.8334 | 50 | 25 | 1 | 16 | 6 | 2 | 12 | 19 | 21 | 11 | 12 | 0.5805 | 29 | N38 | 1018 Steel | 1018 Steel | Air | 26 AWG
266270 | -0.062825 | 0.62236 | 3.7035 | 0.40476 | 0.10929 | 0.0003758 | -0.016964 | 24 | -1390.9289 | -13282.393 | 87.385 | 98.3135 | 50 | 30 | 3 | 16 | 9 | 3 | 14 | 19 | 23 | 14 | 6 | 3.7035 | 12 | N38 | 1018 Steel | 1018 Steel | Air | 18 AWG
444516 | -0.062807 | 1.7228 | 0.9225 | 1.1483 | 1.2448 | 0.00059183 | -0.068084 | 24 | -335.6412 | -3205.1374 | 21.0807 | 95.2154 | 50 | 30 | 1 | 16 | 8 | 3 | 12 | 22 | 24 | 9 | 12 | 0.9225 | 17 | N38 | 1018 Steel | 1018 Steel | Air | 24 AWG
446288 | -0.062766 | 0.78802 | 0.9225 | 2.5218 | 2.7336 | 0.0027707 | -0.068039 | 24 | -315.6735 | -3014.46 | 19.8136 | 89.4925 | 50 | 30 | 1 | 16 | 7 | 3 | 12 | 23 | 25 | 16 | 14 | 0.9225 | 32 | N38 | 1018 Steel | 1018 Steel | Air | 24 AWG
379396 | -0.062701 | 0.70206 | 2.331 | 0.6076 | 0.26066 | 0.00052946 | -0.026899 | 24 | -869.6497 | -8304.5429 | 54.5277 | 97.4683 | 50 | 30 | 3 | 16 | 8 | 3 | 14 | 17 | 23 | 9 | 6 | 2.331 | 18 | N38 | 1018 Steel | 1018 Steel | Air | 20 AWG
334982 | -0.062672 | 1.2128 | 2.331 | 0.67512 | 0.28962 | 0.00055879 | -0.026886 | 24 | -867.5397 | -8284.3937 | 54.3703 | 97.187 | 50 | 30 | 2 | 16 | 8 | 1.5 | 10 | 21 | 25 | 8 | 10 | 2.331 | 12 | N38 | 1018 Steel | 1018 Steel | Air | 20 AWG
209304 | -0.062667 | 0.83282 | 0.9225 | 1.8238 | 1.977 | 0.0018704 | -0.067932 | 24 | -326.4474 | -3117.3431 | 20.4575 | 92.4009 | 50 | 30 | 3 | 16 | 6 | 4 | 14 | 18 | 22 | 16 | 6 | 0.9225 | 54 | N38 | 1018 Steel | 1018 Steel | Air | 24 AWG
403379 | -0.062546 | 0.83282 | 0.5805 | 5.8574 | 10.0903 | 0.011077 | -0.10774 | 24 | -168.3849 | -1607.9576 | 10.5318 | 75.5942 | 50 | 30 | 3 | 16 | 6 | 2 | 10 | 19 | 24 | 18 | 8 | 0.5805 | 130 | N38 | 1018 Steel | 1018 Steel | Air | 26 AWG
424674 | -0.06254 | 1.7021 | 1.467 | 2.4433 | 1.6655 | 0.0045223 | -0.042632 | 24 | -505.6512 | -4828.6128 | 31.6237 | 89.8195 | 50 | 30 | 3 | 16 | 8 | 3 | 6 | 19 | 22 | 19 | 14 | 1.467 | 31 | N38 | 1018 Steel | 1018 Steel | Air | 22 AWG
79729 | -0.062502 | 1.6224 | 1.467 | 1.4863 | 1.0131 | 0.0019548 | -0.042605 | 24 | -528.4243 | -5046.0806 | 33.0277 | 93.8073 | 50 | 30 | 3 | 16 | 9 | 3 | 12 | 17 | 22 | 17 | 6 | 1.467 | 44 | N38 | 1018 Steel | 1018 Steel | Air | 22 AWG
255395 | -0.062501 | 1.9258 | 2.331 | 1.6315 | 0.69993 | 0.0033098 | -0.026813 | 24 | -834.2422 | -7966.4259 | 52.1409 | 93.202 | 50 | 30 | 3 | 16 | 4 | 2 | 14 | 18 | 23 | 17 | 10 | 2.331 | 29 | N38 | 1018 Steel | 1018 Steel | Air | 20 AWG
248613 | -0.062496 | 1.7021 | 0.9225 | 2.6006 | 2.8191 | 0.0032591 | -0.067746 | 24 | -315.8764 | -3016.3974 | 19.741 | 89.1642 | 50 | 30 | 3 | 16 | 8 | 3 | 8 | 17 | 22 | 8 | 14 | 0.9225 | 33 | N38 | 1018 Steel | 1018 Steel | Air | 24 AWG
15807 | -0.062482 | 1.9583 | 2.331 | 1.3502 | 0.57925 | 0.0022227 | -0.026805 | 24 | -844.9859 | -8069.0213 | 52.7966 | 94.374 | 50 | 30 | 3 | 16 | 3 | 3 | 14 | 19 | 22 | 20 | 12 | 2.331 | 20 | N38 | 1018 Steel | 1018 Steel | Air | 20 AWG
340214 | -0.062325 | 1.7228 | 2.331 | 0.81014 | 0.34755 | 0.00077042 | -0.026737 | 24 | -867.3231 | -8282.3255 | 54.0556 | 96.6244 | 50 | 30 | 1 | 16 | 8 | 4 | 10 | 17 | 23 | 9 | 8 | 2.331 | 18 | N38 | 1018 Steel | 1018 Steel | Air | 20 AWG
274723 | -0.06228 | 0.64873 | 2.331 | 1.1815 | 0.50684 | 0.0015293 | -0.026718 | 24 | -854.052 | -8155.5957 | 53.19 | 95.0773 | 50 | 30 | 1 | 16 | 9 | 3 | 8 | 21 | 25 | 10 | 14 | 2.331 | 15 | N38 | 1018 Steel | 1018 Steel | Air | 20 AWG
58522 | -0.062269 | 1.8444 | 1.467 | 2.4321 | 1.6578 | 0.0045483 | -0.042446 | 24 | -508.1248 | -4852.2345 | 31.6402 | 89.8664 | 50 | 30 | 1 | 16 | 6 | 3 | 10 | 17 | 24 | 19 | 6 | 1.467 | 72 | N38 | 1018 Steel | 1018 Steel | Air | 22 AWG
380979 | -0.062228 | 0.88401 | 2.331 | 2.3629 | 1.0137 | 0.0068516 | -0.026696 | 24 | -810.51 | -7739.8002 | 50.4361 | 90.1546 | 50 | 30 | 3 | 16 | 5 | 1 | 16 | 19 | 25 | 16 | 12 | 2.331 | 35 | N38 | 1018 Steel | 1018 Steel | Air | 20 AWG
364863 | -0.062221 | 0.83282 | 0.9225 | 1.2947 | 1.4034 | 0.0008575 | -0.067448 | 24 | -336.6349 | -3214.6263 | 20.9457 | 94.6055 | 50 | 30 | 3 | 16 | 6 | 4 | 16 | 19 | 22 | 9 | 10 | 0.9225 | 23 | N38 | 1018 Steel | 1018 Steel | Air | 24 AWG
353830 | -0.062204 | 1.7321 | 3.7035 | 0.39351 | 0.10625 | 0.00043975 | -0.016796 | 24 | -1405.4829 | -13421.3735 | 87.4266 | 98.3604 | 50 | 25 | 2 | 16 | 7 | 2 | 10 | 17 | 19 | 20 | 10 | 3.7035 | 7 | N38 | 1018 Steel | 1018 Steel | Air | 18 AWG
380445 | -0.062187 | 0.62236 | 0.5805 | 6.0264 | 10.3813 | 0.011353 | -0.10713 | 24 | -167.7789 | -1602.1702 | 10.4337 | 74.8901 | 50 | 30 | 3 | 16 | 9 | 2 | 8 | 20 | 24 | 18 | 10 | 0.5805 | 107 | N38 | 1018 Steel | 1018 Steel | Air | 26 AWG
244196 | -0.062152 | 1.884 | 1.467 | 1.824 | 1.2434 | 0.0025835 | -0.042367 | 24 | -523.4251 | -4998.3417 | 32.5321 | 92.3998 | 50 | 30 | 3 | 16 | 5 | 2 | 16 | 20 | 23 | 16 | 12 | 1.467 | 27 | N38 | 1018 Steel | 1018 Steel | Air | 22 AWG
414668 | -0.062127 | 1.8328 | 0.9225 | 3.9403 | 4.2713 | 0.0074792 | -0.067346 | 24 | -297.8608 | -2844.3607 | 18.5051 | 83.5821 | 50 | 30 | 3 | 16 | 6 | 1 | 14 | 19 | 24 | 11 | 14 | 0.9225 | 50 | N38 | 1018 Steel | 1018 Steel | Air | 24 AWG
55321 | -0.062123 | 1.1495 | 0.5805 | 5.2829 | 9.1006 | 0.011907 | -0.10702 | 24 | -174.8991 | -1670.1635 | 10.8653 | 77.9878 | 50 | 25 | 2 | 16 | 8 | 1.5 | 8 | 17 | 20 | 18 | 14 | 0.5805 | 67 | N38 | 1018 Steel | 1018 Steel | Air | 26 AWG
371549 | -0.062103 | 0.92848 | 0.9225 | 2.7582 | 2.9899 | 0.0035576 | -0.06732 | 24 | -315.535 | -3013.137 | 19.5956 | 88.5075 | 50 | 30 | 2 | 16 | 4 | 4 | 12 | 20 | 23 | 18 | 10 | 0.9225 | 49 | N38 | 1018 Steel | 1018 Steel | Air | 24 AWG
347978 | -0.062097 | 0.84441 | 3.7035 | 0.44973 | 0.12143 | 0.00037712 | -0.016767 | 24 | -1404.547 | -13412.4354 | 87.2184 | 98.1261 | 50 | 30 | 1 | 16 | 6 | 4 | 12 | 17 | 24 | 7 | 8 | 3.7035 | 10 | N38 | 1018 Steel | 1018 Steel | Air | 18 AWG
82498 | -0.062089 | 0.72281 | 3.7035 | 0.55092 | 0.14876 | 0.00053094 | -0.016765 | 24 | -1398.6992 | -13356.5939 | 86.8437 | 97.7045 | 50 | 30 | 1 | 16 | 8 | 3 | 12 | 20 | 25 | 6 | 14 | 3.7035 | 7 | N38 | 1018 Steel | 1018 Steel | Air | 18 AWG
170250 | -0.062073 | 0.84441 | 1.467 | 0.76565 | 0.52191 | 0.00044038 | -0.042313 | 24 | -549.1113 | -5243.627 | 34.0848 | 96.8098 | 50 | 30 | 1 | 16 | 6 | 3 | 8 | 19 | 25 | 5 | 8 | 1.467 | 17 | N38 | 1018 Steel | 1018 Steel | Air | 22 AWG
198290 | -0.062038 | 0.92582 | 0.9225 | 3.3774 | 3.6611 | 0.0056057 | -0.06725 | 24 | -306.657 | -2928.3589 | 19.0244 | 85.9275 | 50 | 30 | 3 | 16 | 4 | 1 | 12 | 19 | 25 | 9 | 12 | 0.9225 | 50 | N38 | 1018 Steel | 1018 Steel | Air | 24 AWG
402090 | -0.062038 | 0.83882 | 1.467 | 1.4187 | 0.96707 | 0.0014703 | -0.042289 | 24 | -533.9772 | -5099.1063 | 33.1268 | 94.0888 | 50 | 30 | 2 | 16 | 6 | 4 | 10 | 21 | 23 | 18 | 12 | 1.467 | 21 | N38 | 1018 Steel | 1018 Steel | Air | 22 AWG
225988 | -0.062034 | 1.6487 | 0.5805 | 3.0188 | 5.2004 | 0.0026498 | -0.10686 | 24 | -196.3385 | -1874.8948 | 12.1796 | 87.4216 | 50 | 30 | 1 | 16 | 9 | 3 | 12 | 17 | 24 | 7 | 8 | 0.5805 | 67 | N38 | 1018 Steel | 1018 Steel | Air | 26 AWG
454407 | -0.062014 | 1.892 | 0.9225 | 2.2516 | 2.4408 | 0.0023502 | -0.067224 | 24 | -323.5231 | -3089.4176 | 20.0629 | 90.6183 | 50 | 30 | 1 | 16 | 5 | 4 | 16 | 19 | 23 | 14 | 8 | 0.9225 | 50 | N38 | 1018 Steel | 1018 Steel | Air | 24 AWG
241018 | -0.061983 | 1.892 | 1.467 | 1.0359 | 0.70612 | 0.00080343 | -0.042251 | 24 | -543.5108 | -5190.1462 | 33.6884 | 95.6839 | 50 | 30 | 1 | 16 | 5 | 3 | 8 | 20 | 24 | 10 | 8 | 1.467 | 23 | N38 | 1018 Steel | 1018 Steel | Air | 22 AWG
10429 | -0.061966 | 1.884 | 3.7035 | 0.6746 | 0.18215 | 0.0008969 | -0.016732 | 24 | -1394.0755 | -13312.4408 | 86.3856 | 97.1892 | 50 | 30 | 3 | 16 | 5 | 2 | 16 | 19 | 23 | 12 | 12 | 3.7035 | 10 | N38 | 1018 Steel | 1018 Steel | Air | 18 AWG
433829 | -0.061944 | 1.8444 | 0.9225 | 2.3642 | 2.5628 | 0.0028108 | -0.067148 | 24 | -322.2091 | -3076.8704 | 19.959 | 90.1493 | 50 | 30 | 1 | 16 | 6 | 2 | 6 | 21 | 25 | 18 | 6 | 0.9225 | 70 | N38 | 1018 Steel | 1018 Steel | Air | 24 AWG
148737 | -0.061857 | 1.8444 | 0.9225 | 1.9364 | 2.0991 | 0.0017462 | -0.067053 | 24 | -329.0461 | -3142.1585 | 20.3537 | 91.9318 | 50 | 30 | 1 | 16 | 6 | 4 | 12 | 20 | 23 | 16 | 8 | 0.9225 | 43 | N38 | 1018 Steel | 1018 Steel | Air | 24 AWG
343687 | -0.061856 | 0.78039 | 2.331 | 0.37131 | 0.15929 | 0.00019012 | -0.026536 | 24 | -890.4367 | -8503.0443 | 55.0785 | 98.4529 | 50 | 30 | 2 | 16 | 7 | 4 | 6 | 20 | 23 | 11 | 6 | 2.331 | 11 | N38 | 1018 Steel | 1018 Steel | Air | 20 AWG
53184 | -0.061802 | 1.7722 | 0.5805 | 3.1089 | 5.3556 | 0.0030034 | -0.10646 | 24 | -196.2275 | -1873.8349 | 12.1273 | 87.0461 | 50 | 30 | 3 | 16 | 7 | 4 | 10 | 17 | 21 | 9 | 12 | 0.5805 | 46 | N38 | 1018 Steel | 1018 Steel | Air | 26 AWG
407419 | -0.061723 | 1.9598 | 1.467 | 1.6889 | 1.1513 | 0.0020725 | -0.042074 | 24 | -530.279 | -5063.7913 | 32.7303 | 92.9628 | 50 | 30 | 2 | 16 | 3 | 3 | 12 | 17 | 23 | 8 | 12 | 1.467 | 25 | N38 | 1018 Steel | 1018 Steel | Air | 22 AWG
71209 | -0.061679 | 1.4258 | 3.7035 | 1.0681 | 0.28841 | 0.0022689 | -0.016654 | 24 | -1376.946 | -13148.8661 | 84.9283 | 95.5495 | 50 | 30 | 3 | 16 | 4 | 1.5 | 16 | 19 | 24 | 17 | 10 | 3.7035 | 19 | N38 | 1018 Steel | 1018 Steel | Air | 18 AWG
136374 | -0.061672 | 0.92848 | 0.9225 | 1.4072 | 1.5255 | 0.0009494 | -0.066853 | 24 | -337.9447 | -3227.1337 | 20.8418 | 94.1365 | 50 | 30 | 2 | 16 | 4 | 4 | 10 | 19 | 23 | 7 | 10 | 0.9225 | 25 | N38 | 1018 Steel | 1018 Steel | Air | 24 AWG
374861 | -0.061639 | 1.9285 | 3.7035 | 0.47222 | 0.12751 | 0.00041438 | -0.016643 | 24 | -1413.6436 | -13499.3018 | 87.1351 | 98.0324 | 50 | 30 | 2 | 16 | 4 | 4 | 12 | 17 | 22 | 7 | 12 | 3.7035 | 7 | N38 | 1018 Steel | 1018 Steel | Air | 18 AWG
461714 | -0.061614 | 1.636 | 0.9225 | 2.3304 | 2.5262 | 0.0028628 | -0.06679 | 24 | -324.4434 | -3098.206 | 19.9902 | 90.29 | 50 | 30 | 2 | 16 | 9 | 2 | 14 | 18 | 24 | 13 | 6 | 0.9225 | 69 | N38 | 1018 Steel | 1018 Steel | Air | 24 AWG
469964 | -0.061566 | 0.63331 | 0.9225 | 2.1165 | 2.2943 | 0.0036816 | -0.066738 | 24 | -327.8994 | -3131.2088 | 20.1875 | 91.1812 | 50 | 25 | 3 | 16 | 8 | 1 | 8 | 17 | 20 | 20 | 8 | 0.9225 | 47 | N38 | 1018 Steel | 1018 Steel | Air | 24 AWG
408738 | -0.061559 | 0.83282 | 3.7035 | 0.6746 | 0.18215 | 0.00089253 | -0.016622 | 24 | -1403.2953 | -13400.4834 | 86.3856 | 97.1892 | 50 | 30 | 3 | 16 | 6 | 3 | 10 | 17 | 23 | 8 | 12 | 3.7035 | 10 | N38 | 1018 Steel | 1018 Steel | Air | 18 AWG
297951 | -0.061557 | 1.636 | 3.7035 | 0.53968 | 0.14572 | 0.00061745 | -0.016621 | 24 | -1411.467 | -13478.5168 | 86.8853 | 97.7513 | 50 | 30 | 2 | 16 | 9 | 3 | 12 | 19 | 23 | 18 | 6 | 3.7035 | 16 | N38 | 1018 Steel | 1018 Steel | Air | 18 AWG
204205 | -0.061554 | 0.62236 | 0.9225 | 1.3847 | 1.5011 | 0.0011108 | -0.066725 | 24 | -338.9325 | -3236.5667 | 20.8626 | 94.2303 | 50 | 30 | 3 | 16 | 9 | 2 | 6 | 20 | 24 | 11 | 6 | 0.9225 | 41 | N38 | 1018 Steel | 1018 Steel | Air | 24 AWG
94842 | -0.046325 | 1.7722 | 2.331 | 0.81014 | 0.34755 | 0.00080936 | -0.019874 | 24 | -1166.873 | -11142.8167 | 54.0556 | 96.6244 | 50 | 30 | 3 | 16 | 7 | 3 | 8 | 20 | 22 | 18 | 12 | 2.331 | 12 | N38 | 1018 Steel | 1018 Steel | Air | 20 AWG
144681 | -0.061512 | 0.62236 | 0.9225 | 4.5032 | 4.8815 | 0.010367 | -0.06668 | 24 | -292.3928 | -2792.1452 | 17.9858 | 81.2367 | 50 | 30 | 3 | 16 | 9 | 1 | 14 | 17 | 25 | 14 | 8 | 0.9225 | 100 | N38 | 1018 Steel | 1018 Steel | Air | 24 AWG
223505 | -0.0615 | 0.93095 | 0.9225 | 6.0681 | 6.5778 | 0.015481 | -0.066667 | 24 | -268.9787 | -2568.5578 | 16.5422 | 74.7164 | 50 | 30 | 1 | 16 | 4 | 4 | 6 | 19 | 24 | 17 | 14 | 0.9225 | 77 | N38 | 1018 Steel | 1018 Steel | Air | 24 AWG
333029 | -0.061412 | 0.63603 | 1.467 | 0.63053 | 0.42981 | 0.0002958 | -0.041862 | 24 | -558.2471 | -5330.8675 | 34.283 | 97.3728 | 50 | 30 | 2 | 16 | 9 | 4 | 16 | 20 | 23 | 5 | 14 | 1.467 | 8 | N38 | 1018 Steel | 1018 Steel | Air | 22 AWG
240729 | -0.061389 | 1.8328 | 0.5805 | 6.8937 | 11.8755 | 0.015182 | -0.10575 | 24 | -161.7583 | -1544.6777 | 9.9302 | 71.2762 | 50 | 30 | 3 | 16 | 6 | 1 | 8 | 18 | 24 | 18 | 8 | 0.5805 | 153 | N38 | 1018 Steel | 1018 Steel | Air | 26 AWG
184776 | -0.061348 | 0.83282 | 2.331 | 1.8903 | 0.81095 | 0.0043111 | -0.026318 | 24 | -840.0839 | -8022.2108 | 51.5377 | 92.1237 | 50 | 30 | 3 | 16 | 6 | 3 | 6 | 19 | 23 | 17 | 14 | 2.331 | 24 | N38 | 1018 Steel | 1018 Steel | Air | 20 AWG
177080 | -0.061238 | 1.7021 | 1.467 | 1.126 | 0.76752 | 0.0010201 | -0.041744 | 24 | -547.9661 | -5232.6904 | 33.5562 | 95.3085 | 50 | 30 | 3 | 16 | 8 | 2 | 10 | 20 | 23 | 12 | 10 | 1.467 | 20 | N38 | 1018 Steel | 1018 Steel | Air | 22 AWG
403184 | -0.0612 | 1.6487 | 1.467 | 2.5672 | 1.7499 | 0.0044898 | -0.041718 | 24 | -513.7595 | -4906.0422 | 31.442 | 89.3035 | 50 | 30 | 1 | 16 | 9 | 4 | 6 | 19 | 23 | 17 | 12 | 1.467 | 38 | N38 | 1018 Steel | 1018 Steel | Air | 22 AWG
37495 | -0.061198 | 0.88401 | 1.467 | 3.6481 | 2.4868 | 0.010182 | -0.041717 | 24 | -487.862 | -4658.7392 | 29.8563 | 84.7997 | 50 | 30 | 3 | 16 | 5 | 2 | 10 | 19 | 24 | 19 | 12 | 1.467 | 54 | N38 | 1018 Steel | 1018 Steel | Air | 22 AWG
460776 | -0.061194 | 0.62236 | 1.467 | 1.4187 | 0.96707 | 0.0015581 | -0.041714 | 24 | -541.3385 | -5169.4016 | 33.1268 | 94.0888 | 50 | 30 | 3 | 16 | 9 | 3 | 8 | 20 | 23 | 11 | 14 | 1.467 | 18 | N38 | 1018 Steel | 1018 Steel | Air | 22 AWG
228577 | -0.061186 | 1.0349 | 0.5805 | 2.6809 | 4.6182 | 0.0035335 | -0.1054 | 24 | -202.2634 | -1931.4734 | 12.3757 | 88.8296 | 50 | 25 | 3 | 16 | 9 | 1.5 | 12 | 17 | 19 | 14 | 14 | 0.5805 | 34 | N38 | 1018 Steel | 1018 Steel | Air | 26 AWG
445583 | -0.061165 | 0.86944 | 1.467 | 1.4975 | 1.0208 | 0.0021912 | -0.041694 | 24 | -539.7048 | -5153.8014 | 33.0111 | 93.7604 | 50 | 25 | 1 | 16 | 5 | 2 | 16 | 19 | 21 | 18 | 14 | 1.467 | 19 | N38 | 1018 Steel | 1018 Steel | Air | 22 AWG
36296 | -0.061135 | 1.7128 | 1.467 | 2.4771 | 1.6885 | 0.0044973 | -0.041673 | 24 | -516.4681 | -4931.9071 | 31.5741 | 89.6788 | 50 | 30 | 2 | 16 | 8 | 3 | 6 | 19 | 23 | 20 | 10 | 1.467 | 44 | N38 | 1018 Steel | 1018 Steel | Air | 22 AWG
119573 | -0.061133 | 0.9583 | 0.5805 | 7.0401 | 12.1277 | 0.015373 | -0.10531 | 24 | -161.0461 | -1537.8766 | 9.8452 | 70.6661 | 50 | 30 | 3 | 16 | 3 | 1 | 10 | 17 | 25 | 11 | 10 | 0.5805 | 125 | N38 | 1018 Steel | 1018 Steel | Air | 26 AWG
188520 | -0.061127 | 1.8388 | 1.467 | 1.1822 | 0.8059 | 0.0010129 | -0.041668 | 24 | -547.6074 | -5229.2653 | 33.4736 | 95.074 | 50 | 30 | 2 | 16 | 6 | 4 | 12 | 20 | 22 | 14 | 14 | 1.467 | 15 | N38 | 1018 Steel | 1018 Steel | Air | 22 AWG
103078 | -0.0611 | 0.89204 | 2.331 | 1.2602 | 0.54063 | 0.0018311 | -0.026212 | 24 | -867.5409 | -8284.4052 | 53.0064 | 94.7491 | 50 | 30 | 1 | 16 | 5 | 3 | 10 | 17 | 25 | 10 | 8 | 2.331 | 28 | N38 | 1018 Steel | 1018 Steel | Air | 20 AWG
42581 | -0.061074 | 0.92848 | 2.331 | 1.5528 | 0.66614 | 0.002818 | -0.026201 | 24 | -856.745 | -8181.3118 | 52.3245 | 93.5301 | 50 | 30 | 2 | 16 | 4 | 2 | 16 | 21 | 25 | 15 | 12 | 2.331 | 23 | N38 | 1018 Steel | 1018 Steel | Air | 20 AWG
23590 | -0.06104 | 1.1495 | 0.9225 | 2.1278 | 2.3065 | 0.0030955 | -0.066168 | 24 | -330.5585 | -3156.6009 | 20.1771 | 91.1343 | 50 | 25 | 2 | 16 | 8 | 1.5 | 12 | 18 | 20 | 17 | 14 | 0.9225 | 27 | N38 | 1018 Steel | 1018 Steel | Air | 24 AWG
459216 | -0.061024 | 1.8328 | 0.5805 | 4.0213 | 6.9274 | 0.0049276 | -0.10512 | 24 | -190.0487 | -1814.8315 | 11.5976 | 83.2444 | 50 | 30 | 3 | 16 | 6 | 2 | 14 | 19 | 23 | 9 | 14 | 0.5805 | 51 | N38 | 1018 Steel | 1018 Steel | Air | 26 AWG
79774 | -0.060974 | 0.63603 | 0.5805 | 2.388 | 4.1137 | 0.0018039 | -0.10504 | 24 | -205.7551 | -1964.8161 | 12.5458 | 90.0499 | 50 | 30 | 2 | 16 | 9 | 3 | 16 | 20 | 24 | 9 | 8 | 0.5805 | 53 | N38 | 1018 Steel | 1018 Steel | Air | 26 AWG
364467 | -0.060969 | 0.83282 | 0.9225 | 2.747 | 2.9777 | 0.0038995 | -0.066092 | 24 | -321.5698 | -3070.7653 | 19.6059 | 88.5544 | 50 | 30 | 3 | 16 | 6 | 3 | 10 | 18 | 23 | 14 | 8 | 0.9225 | 61 | N38 | 1018 Steel | 1018 Steel | Air | 24 AWG
140333 | -0.060921 | 0.88401 | 0.5805 | 2.5908 | 4.463 | 0.0021338 | -0.10495 | 24 | -204.003 | -1948.0851 | 12.4281 | 89.2051 | 50 | 30 | 3 | 16 | 5 | 4 | 14 | 17 | 22 | 7 | 10 | 0.5805 | 46 | N38 | 1018 Steel | 1018 Steel | Air | 26 AWG
296998 | -0.060903 | 1.6487 | 0.5805 | 5.9926 | 10.3231 | 0.0095871 | -0.10492 | 24 | -171.6377 | -1639.0194 | 10.4533 | 75.0309 | 50 | 30 | 1 | 16 | 9 | 3 | 6 | 18 | 24 | 9 | 14 | 0.5805 | 76 | N38 | 1018 Steel | 1018 Steel | Air | 26 AWG
254125 | -0.060878 | 0.96118 | 1.467 | 2.5221 | 1.7192 | 0.0043477 | -0.041498 | 24 | -517.5633 | -4942.365 | 31.508 | 89.4911 | 50 | 30 | 1 | 16 | 3 | 3 | 16 | 22 | 25 | 17 | 14 | 1.467 | 32 | N38 | 1018 Steel | 1018 Steel | Air | 22 AWG
187114 | -0.060874 | 1.636 | 0.9225 | 5.1224 | 5.5527 | 0.012054 | -0.065988 | 24 | -286.0768 | -2731.8318 | 17.4146 | 78.6567 | 50 | 30 | 2 | 16 | 9 | 2 | 6 | 19 | 24 | 20 | 10 | 0.9225 | 91 | N38 | 1018 Steel | 1018 Steel | Air | 24 AWG
91384 | -0.060867 | 1.8444 | 0.5805 | 3.2666 | 5.6273 | 0.0029714 | -0.10485 | 24 | -197.737 | -1888.2494 | 12.0357 | 86.389 | 50 | 30 | 1 | 16 | 6 | 3 | 10 | 17 | 24 | 6 | 10 | 0.5805 | 58 | N38 | 1018 Steel | 1018 Steel | Air | 26 AWG
33473 | -0.060857 | 0.70206 | 0.5805 | 3.3229 | 5.7243 | 0.0034835 | -0.10484 | 24 | -197.2332 | -1883.4387 | 12.003 | 86.1544 | 50 | 30 | 3 | 16 | 8 | 4 | 8 | 18 | 22 | 11 | 10 | 0.5805 | 59 | N38 | 1018 Steel | 1018 Steel | Air | 26 AWG
166536 | -0.060831 | 1.7722 | 3.7035 | 0.44973 | 0.12143 | 0.00040814 | -0.016425 | 24 | -1433.7931 | -13691.716 | 87.2184 | 98.1261 | 50 | 30 | 3 | 16 | 7 | 2 | 10 | 21 | 23 | 18 | 10 | 3.7035 | 8 | N38 | 1018 Steel | 1018 Steel | Air | 18 AWG
335209 | -0.060823 | 0.92848 | 2.331 | 0.78763 | 0.3379 | 0.00075202 | -0.026093 | 24 | -889.5915 | -8494.9732 | 54.108 | 96.7182 | 50 | 30 | 2 | 16 | 4 | 2 | 10 | 23 | 25 | 18 | 10 | 2.331 | 14 | N38 | 1018 Steel | 1018 Steel | Air | 20 AWG
236482 | -0.060788 | 1.9612 | 3.7035 | 0.80951 | 0.21858 | 0.0011386 | -0.016414 | 24 | -1412.879 | -13492.0009 | 85.886 | 96.627 | 50 | 30 | 1 | 16 | 3 | 4 | 16 | 19 | 23 | 14 | 12 | 3.7035 | 12 | N38 | 1018 Steel | 1018 Steel | Air | 18 AWG
451950 | -0.060782 | 0.9583 | 1.467 | 1.4187 | 0.96707 | 0.0015688 | -0.041433 | 24 | -545.0128 | -5204.4893 | 33.1268 | 94.0888 | 50 | 30 | 3 | 16 | 3 | 4 | 14 | 19 | 22 | 13 | 12 | 1.467 | 21 | N38 | 1018 Steel | 1018 Steel | Air | 22 AWG
153035 | -0.060771 | 1.7021 | 0.5805 | 1.7234 | 2.9689 | 0.0010607 | -0.10469 | 24 | -212.7918 | -2032.0119 | 12.9315 | 92.819 | 50 | 30 | 3 | 16 | 8 | 4 | 14 | 19 | 21 | 19 | 6 | 0.5805 | 51 | N38 | 1018 Steel | 1018 Steel | Air | 26 AWG
258752 | -0.060762 | 1.9258 | 0.5805 | 4.0213 | 6.9274 | 0.00491 | -0.10467 | 24 | -190.8685 | -1822.6599 | 11.5976 | 83.2444 | 50 | 30 | 3 | 16 | 4 | 4 | 12 | 18 | 21 | 13 | 14 | 0.5805 | 51 | N38 | 1018 Steel | 1018 Steel | Air | 26 AWG
145470 | -0.060744 | 0.62236 | 1.467 | 0.60801 | 0.41446 | 0.00029799 | -0.041407 | 24 | -564.9299 | -5394.6836 | 34.316 | 97.4666 | 50 | 30 | 3 | 16 | 9 | 3 | 12 | 21 | 23 | 8 | 12 | 1.467 | 9 | N38 | 1018 Steel | 1018 Steel | Air | 22 AWG
127333 | -0.060741 | 0.63331 | 0.9225 | 1.9701 | 2.1357 | 0.0030329 | -0.065844 | 24 | -334.5744 | -3194.9506 | 20.3225 | 91.791 | 50 | 25 | 3 | 16 | 8 | 1 | 16 | 17 | 20 | 11 | 14 | 0.9225 | 25 | N38 | 1018 Steel | 1018 Steel | Air | 24 AWG
70773 | -0.060739 | 0.64873 | 0.5805 | 2.5232 | 4.3466 | 0.0018772 | -0.10463 | 24 | -205.261 | -1960.0979 | 12.4673 | 89.4867 | 50 | 30 | 1 | 16 | 9 | 4 | 12 | 22 | 24 | 18 | 8 | 0.5805 | 56 | N38 | 1018 Steel | 1018 Steel | Air | 26 AWG
379353 | -0.060687 | 0.78802 | 0.5805 | 4.1903 | 7.2184 | 0.0048163 | -0.10454 | 24 | -189.4884 | -1809.4814 | 11.4995 | 82.5404 | 50 | 30 | 1 | 16 | 7 | 3 | 10 | 19 | 25 | 7 | 12 | 0.5805 | 62 | N38 | 1018 Steel | 1018 Steel | Air | 26 AWG
434929 | -0.060652 | 0.78039 | 0.9225 | 3.0734 | 3.3316 | 0.0042668 | -0.065748 | 24 | -318.2849 | -3039.397 | 19.3048 | 87.194 | 50 | 30 | 2 | 16 | 7 | 4 | 8 | 18 | 23 | 9 | 14 | 0.9225 | 39 | N38 | 1018 Steel | 1018 Steel | Air | 24 AWG
83832 | -0.060648 | 1.788 | 1.467 | 0.95706 | 0.65239 | 0.00066063 | -0.041341 | 24 | -557.3806 | -5322.5925 | 33.804 | 96.0123 | 50 | 30 | 1 | 16 | 7 | 4 | 14 | 19 | 23 | 8 | 10 | 1.467 | 17 | N38 | 1018 Steel | 1018 Steel | Air | 22 AWG
236028 | -0.060643 | 1.4258 | 0.9225 | 3.5125 | 3.8076 | 0.0060436 | -0.065738 | 24 | -311.6535 | -2976.072 | 18.8997 | 85.3646 | 50 | 30 | 3 | 16 | 4 | 1.5 | 12 | 20 | 24 | 14 | 12 | 0.9225 | 52 | N38 | 1018 Steel | 1018 Steel | Air | 24 AWG
449323 | -0.060638 | 1.6224 | 0.9225 | 2.7019 | 2.9289 | 0.00361 | -0.065732 | 24 | -324.0134 | -3094.0999 | 19.6475 | 88.742 | 50 | 30 | 3 | 16 | 9 | 1 | 12 | 21 | 24 | 14 | 12 | 0.9225 | 40 | N38 | 1018 Steel | 1018 Steel | Air | 24 AWG
173823 | -0.060628 | 1.636 | 0.9225 | 1.6549 | 1.794 | 0.0014662 | -0.065722 | 24 | -339.9947 | -3246.7102 | 20.6133 | 93.1045 | 50 | 30 | 2 | 16 | 9 | 4 | 12 | 17 | 22 | 12 | 6 | 0.9225 | 49 | N38 | 1018 Steel | 1018 Steel | Air | 24 AWG
441946 | -0.060499 | 1.6487 | 3.7035 | 0.70832 | 0.19126 | 0.00086432 | -0.016336 | 24 | -1425.8152 | -13615.5319 | 86.2607 | 97.0486 | 50 | 30 | 1 | 16 | 9 | 4 | 6 | 19 | 23 | 11 | 14 | 3.7035 | 9 | N38 | 1018 Steel | 1018 Steel | Air | 18 AWG
66634 | -0.060498 | 0.81176 | 3.7035 | 0.62962 | 0.17001 | 0.00098245 | -0.016335 | 24 | -1430.6537 | -13661.7368 | 86.5522 | 97.3766 | 50 | 25 | 1 | 16 | 6 | 2 | 12 | 17 | 21 | 10 | 14 | 3.7035 | 8 | N38 | 1018 Steel | 1018 Steel | Air | 18 AWG
73305 | -0.060443 | 1.9598 | 2.331 | 1.3502 | 0.57925 | 0.0021003 | -0.02593 | 24 | -873.4981 | -8341.2923 | 52.7966 | 94.374 | 50 | 30 | 2 | 16 | 3 | 4 | 14 | 18 | 22 | 15 | 12 | 2.331 | 20 | N38 | 1018 Steel | 1018 Steel | Air | 20 AWG
274751 | -0.060425 | 0.71281 | 0.9225 | 2.7582 | 2.9899 | 0.0034556 | -0.065501 | 24 | -324.2963 | -3096.8017 | 19.5956 | 88.5075 | 50 | 30 | 2 | 16 | 8 | 4 | 6 | 19 | 23 | 10 | 14 | 0.9225 | 35 | N38 | 1018 Steel | 1018 Steel | Air | 24 AWG
198392 | -0.06036 | 0.71281 | 2.331 | 0.94516 | 0.40547 | 0.0011083 | -0.025895 | 24 | -890.3314 | -8502.0384 | 53.7408 | 96.0618 | 50 | 30 | 2 | 16 | 8 | 3 | 10 | 21 | 24 | 19 | 8 | 2.331 | 21 | N38 | 1018 Steel | 1018 Steel | Air | 20 AWG
91249 | -0.060346 | 0.92848 | 1.467 | 2.0943 | 1.4276 | 0.0031838 | -0.041136 | 24 | -532.5235 | -5085.2246 | 32.1357 | 91.2739 | 50 | 30 | 2 | 16 | 4 | 4 | 8 | 19 | 23 | 14 | 12 | 1.467 | 31 | N38 | 1018 Steel | 1018 Steel | Air | 22 AWG
23011 | -0.060343 | 1.8444 | 3.7035 | 0.50595 | 0.13661 | 0.00046109 | -0.016293 | 24 | -1441.9283 | -13769.4011 | 87.0102 | 97.8919 | 50 | 30 | 1 | 16 | 6 | 4 | 16 | 20 | 23 | 14 | 10 | 3.7035 | 9 | N38 | 1018 Steel | 1018 Steel | Air | 18 AWG
8581 | -0.060341 | 0.93095 | 3.7035 | 1.6865 | 0.45538 | 0.0049022 | -0.016293 | 24 | -1369.5142 | -13077.8971 | 82.6381 | 92.973 | 50 | 30 | 1 | 16 | 4 | 4 | 6 | 17 | 24 | 20 | 10 | 3.7035 | 30 | N38 | 1018 Steel | 1018 Steel | Air | 18 AWG
87898 | -0.060326 | 1.8388 | 3.7035 | 0.80951 | 0.21858 | 0.0012675 | -0.016289 | 24 | -1423.6889 | -13595.228 | 85.886 | 96.627 | 50 | 30 | 2 | 16 | 6 | 3 | 10 | 18 | 23 | 17 | 8 | 3.7035 | 18 | N38 | 1018 Steel | 1018 Steel | Air | 18 AWG
78881 | -0.060312 | 0.83282 | 0.5805 | 3.2441 | 5.5885 | 0.0037136 | -0.1039 | 24 | -199.7732 | -1907.6933 | 12.0488 | 86.4829 | 50 | 30 | 3 | 16 | 6 | 3 | 14 | 19 | 23 | 17 | 6 | 0.5805 | 96 | N38 | 1018 Steel | 1018 Steel | Air | 26 AWG
347453 | -0.060285 | 1.788 | 2.331 | 0.63011 | 0.27032 | 0.00044336 | -0.025863 | 24 | -903.6207 | -8628.9422 | 54.4752 | 97.3746 | 50 | 30 | 1 | 16 | 7 | 2 | 14 | 23 | 25 | 11 | 14 | 2.331 | 8 | N38 | 1018 Steel | 1018 Steel | Air | 20 AWG
52590 | -0.060282 | 1.6224 | 2.331 | 1.2152 | 0.52132 | 0.0018237 | -0.025861 | 24 | -881.0549 | -8413.455 | 53.1113 | 94.9366 | 50 | 30 | 3 | 16 | 9 | 2 | 10 | 19 | 23 | 13 | 12 | 2.331 | 18 | N38 | 1018 Steel | 1018 Steel | Air | 20 AWG
157094 | -0.060281 | 0.66432 | 0.9225 | 1.4185 | 1.5377 | 0.0012577 | -0.065346 | 24 | -345.5702 | -3299.9524 | 20.8314 | 94.0896 | 50 | 25 | 1 | 16 | 8 | 4 | 8 | 17 | 19 | 12 | 14 | 0.9225 | 18 | N38 | 1018 Steel | 1018 Steel | Air | 24 AWG
293271 | -0.060275 | 1.788 | 3.7035 | 0.64087 | 0.17304 | 0.00082639 | -0.016275 | 24 | -1435.2645 | -13705.7665 | 86.5106 | 97.3297 | 50 | 30 | 1 | 16 | 7 | 2 | 14 | 19 | 25 | 14 | 6 | 3.7035 | 19 | N38 | 1018 Steel | 1018 Steel | Air | 18 AWG
2281 | -0.060234 | 0.77219 | 3.7035 | 0.53968 | 0.14572 | 0.00059027 | -0.016264 | 24 | -1442.4698 | -13774.5717 | 86.8853 | 97.7513 | 50 | 30 | 3 | 16 | 7 | 1 | 12 | 23 | 25 | 16 | 12 | 3.7035 | 8 | N38 | 1018 Steel | 1018 Steel | Air | 18 AWG
314457 | -0.0602 | 1.9583 | 1.467 | 5.2807 | 3.5997 | 0.020895 | -0.041036 | 24 | -456.1633 | -4356.0383 | 27.4612 | 77.997 | 50 | 30 | 3 | 16 | 3 | 1 | 14 | 18 | 24 | 20 | 14 | 1.467 | 67 | N38 | 1018 Steel | 1018 Steel | Air | 22 AWG
258219 | -0.0602 | 0.62236 | 3.7035 | 1.8889 | 0.51002 | 0.0068112 | -0.016255 | 24 | -1360.281 | -12989.727 | 81.8886 | 92.1297 | 50 | 30 | 3 | 16 | 9 | 1 | 8 | 17 | 25 | 14 | 14 | 3.7035 | 24 | N38 | 1018 Steel | 1018 Steel | Air | 18 AWG
318420 | -0.060199 | 0.88817 | 0.5805 | 4.1227 | 7.102 | 0.0049242 | -0.1037 | 24 | -191.6772 | -1830.3824 | 11.5388 | 82.822 | 50 | 30 | 2 | 16 | 5 | 4 | 10 | 20 | 23 | 14 | 12 | 0.5805 | 61 | N38 | 1018 Steel | 1018 Steel | Air | 26 AWG
42120 | -0.060162 | 0.62236 | 0.9225 | 2.0264 | 2.1967 | 0.0020333 | -0.065216 | 24 | -336.9327 | -3217.4701 | 20.2706 | 91.5565 | 50 | 30 | 3 | 16 | 9 | 3 | 10 | 20 | 23 | 11 | 12 | 0.9225 | 30 | N38 | 1018 Steel | 1018 Steel | Air | 24 AWG
372426 | -0.060103 | 1.2804 | 1.467 | 2.995 | 2.0416 | 0.0064385 | -0.04097 | 24 | -512.6933 | -4895.8602 | 30.8143 | 87.5207 | 50 | 30 | 2 | 16 | 7 | 1.5 | 12 | 19 | 25 | 11 | 14 | 1.467 | 38 | N38 | 1018 Steel | 1018 Steel | Air | 22 AWG
109081 | -0.06008 | 1.8328 | 2.331 | 0.5626 | 0.24135 | 0.00040658 | -0.025774 | 24 | -909.3268 | -8683.4318 | 54.6326 | 97.6558 | 50 | 30 | 3 | 16 | 6 | 3 | 14 | 19 | 22 | 10 | 10 | 2.331 | 10 | N38 | 1018 Steel | 1018 Steel | Air | 20 AWG
255576 | -0.060063 | 1.7804 | 2.331 | 0.49508 | 0.21239 | 0.00031165 | -0.025767 | 24 | -912.2089 | -8710.9536 | 54.79 | 97.9371 | 50 | 30 | 2 | 16 | 7 | 4 | 16 | 19 | 22 | 11 | 8 | 2.331 | 11 | N38 | 1018 Steel | 1018 Steel | Air | 20 AWG
381781 | -0.06005 | 0.83882 | 2.331 | 2.3629 | 1.0137 | 0.0063597 | -0.025761 | 24 | -839.9027 | -8020.4802 | 50.4361 | 90.1546 | 50 | 30 | 2 | 16 | 6 | 2 | 8 | 20 | 25 | 16 | 14 | 2.331 | 30 | N38 | 1018 Steel | 1018 Steel | Air | 20 AWG
217664 | -0.060044 | 0.95979 | 0.5805 | 5.8574 | 10.0903 | 0.010005 | -0.10343 | 24 | -175.4024 | -1674.9696 | 10.5318 | 75.5942 | 50 | 30 | 2 | 16 | 3 | 4 | 16 | 18 | 23 | 15 | 10 | 0.5805 | 104 | N38 | 1018 Steel | 1018 Steel | Air | 26 AWG
425272 | -0.06002 | 0.92582 | 1.467 | 1.7903 | 1.2204 | 0.00282 | -0.040913 | 24 | -542.8477 | -5183.8139 | 32.5817 | 92.5406 | 50 | 30 | 3 | 16 | 4 | 2 | 14 | 17 | 24 | 14 | 6 | 1.467 | 53 | N38 | 1018 Steel | 1018 Steel | Air | 22 AWG
406975 | -0.060018 | 1.7722 | 1.467 | 0.76565 | 0.52191 | 0.00049431 | -0.040912 | 24 | -567.9121 | -5423.1609 | 34.0848 | 96.8098 | 50 | 30 | 3 | 16 | 7 | 4 | 8 | 18 | 21 | 11 | 8 | 1.467 | 17 | N38 | 1018 Steel | 1018 Steel | Air | 22 AWG
46501 | -0.059982 | 1.931 | 1.467 | 1.9817 | 1.3508 | 0.0028578 | -0.040888 | 24 | -538.5095 | -5142.3866 | 32.3009 | 91.743 | 50 | 30 | 1 | 16 | 4 | 2 | 8 | 18 | 25 | 11 | 8 | 1.467 | 44 | N38 | 1018 Steel | 1018 Steel | Air | 22 AWG
173586 | -0.059968 | 0.88817 | 2.331 | 0.40507 | 0.17377 | 0.00022634 | -0.025726 | 24 | -917.1514 | -8758.1504 | 54.9998 | 98.3122 | 50 | 30 | 2 | 16 | 5 | 4 | 16 | 19 | 23 | 9 | 6 | 2.331 | 12 | N38 | 1018 Steel | 1018 Steel | Air | 20 AWG
184859 | -0.059952 | 1.8388 | 3.7035 | 1.0231 | 0.27626 | 0.0018892 | -0.016188 | 24 | -1419.3756 | -13554.0383 | 85.0948 | 95.7369 | 50 | 30 | 2 | 16 | 6 | 4 | 6 | 17 | 22 | 13 | 14 | 3.7035 | 13 | N38 | 1018 Steel | 1018 Steel | Air | 18 AWG
439391 | -0.059903 | 1.7021 | 0.5805 | 3.1089 | 5.3556 | 0.0029961 | -0.10319 | 24 | -202.4468 | -1933.2245 | 12.1273 | 87.0461 | 50 | 30 | 3 | 16 | 8 | 4 | 8 | 17 | 21 | 9 | 12 | 0.5805 | 46 | N38 | 1018 Steel | 1018 Steel | Air | 26 AWG
437235 | -0.059898 | 0.83282 | 1.467 | 3.0176 | 2.057 | 0.0073459 | -0.04083 | 24 | -513.8979 | -4907.3636 | 30.7813 | 87.4269 | 50 | 30 | 3 | 16 | 6 | 2 | 16 | 18 | 24 | 20 | 8 | 1.467 | 67 | N38 | 1018 Steel | 1018 Steel | Air | 22 AWG
317816 | -0.059887 | 1.7228 | 3.7035 | 0.47222 | 0.12751 | 0.00039651 | -0.01617 | 24 | -1454.9871 | -13894.1032 | 87.1351 | 98.0324 | 50 | 30 | 1 | 16 | 8 | 3 | 16 | 20 | 24 | 8 | 12 | 3.7035 | 7 | N38 | 1018 Steel | 1018 Steel | Air | 18 AWG
87605 | -0.05983 | 0.88817 | 0.5805 | 6.8599 | 11.8173 | 0.013328 | -0.10307 | 24 | -166.3025 | -1588.0721 | 9.9498 | 71.417 | 50 | 30 | 2 | 16 | 5 | 3 | 8 | 19 | 24 | 12 | 14 | 0.5805 | 87 | N38 | 1018 Steel | 1018 Steel | Air | 26 AWG
246753 | -0.059824 | 0.88401 | 1.467 | 3.3779 | 2.3026 | 0.0089958 | -0.04078 | 24 | -505.6909 | -4828.9928 | 30.2527 | 85.9256 | 50 | 30 | 3 | 16 | 5 | 1 | 16 | 20 | 25 | 20 | 10 | 1.467 | 60 | N38 | 1018 Steel | 1018 Steel | Air | 22 AWG
264502 | -0.059799 | 1.6487 | 0.9225 | 1.4185 | 1.5377 | 0.0008845 | -0.064823 | 24 | -348.3548 | -3326.5435 | 20.8314 | 94.0896 | 50 | 30 | 1 | 16 | 9 | 4 | 10 | 18 | 23 | 5 | 12 | 0.9225 | 21 | N38 | 1018 Steel | 1018 Steel | Air | 24 AWG
396415 | -0.059746 | 0.93095 | 0.9225 | 2.6344 | 2.8557 | 0.0034644 | -0.064766 | 24 | -329.891 | -3150.2268 | 19.7098 | 89.0235 | 50 | 30 | 1 | 16 | 4 | 3 | 14 | 19 | 25 | 14 | 6 | 0.9225 | 78 | N38 | 1018 Steel | 1018 Steel | Air | 24 AWG
113117 | -0.05974 | 1.636 | 1.467 | 1.1822 | 0.8059 | 0.0011773 | -0.040722 | 24 | -560.3263 | -5350.7222 | 33.4736 | 95.074 | 50 | 30 | 2 | 16 | 9 | 3 | 14 | 17 | 23 | 11 | 6 | 1.467 | 35 | N38 | 1018 Steel | 1018 Steel | Air | 22 AWG
195250 | -0.059662 | 0.93095 | 1.467 | 0.90076 | 0.61402 | 0.00060602 | -0.040669 | 24 | -567.9746 | -5423.7582 | 33.8866 | 96.2468 | 50 | 30 | 1 | 16 | 4 | 4 | 8 | 19 | 24 | 7 | 8 | 1.467 | 20 | N38 | 1018 Steel | 1018 Steel | Air | 22 AWG
259704 | -0.059651 | 1.8444 | 1.467 | 1.8916 | 1.2894 | 0.0024323 | -0.040662 | 24 | -543.7089 | -5192.0374 | 32.433 | 92.1183 | 50 | 30 | 1 | 16 | 6 | 4 | 8 | 19 | 23 | 11 | 14 | 1.467 | 24 | N38 | 1018 Steel | 1018 Steel | Air | 22 AWG
58910 | -0.059622 | 0.73214 | 2.331 | 0.49508 | 0.21239 | 0.00045867 | -0.025578 | 24 | -918.9488 | -8775.3148 | 54.79 | 97.9371 | 50 | 25 | 2 | 16 | 7 | 3 | 12 | 17 | 19 | 19 | 8 | 2.331 | 11 | N38 | 1018 Steel | 1018 Steel | Air | 20 AWG
316 | -0.059583 | 1.1224 | 0.5805 | 4.8999 | 8.4409 | 0.0074957 | -0.10264 | 24 | -186.0874 | -1777.0036 | 11.0876 | 79.5836 | 50 | 30 | 3 | 16 | 9 | 1.5 | 12 | 17 | 24 | 9 | 10 | 0.5805 | 87 | N38 | 1018 Steel | 1018 Steel | Air | 26 AWG
54269 | -0.059582 | 1.636 | 2.331 | 0.99017 | 0.42478 | 0.0012017 | -0.025561 | 24 | -900.2096 | -8596.3681 | 53.6359 | 95.8743 | 50 | 30 | 2 | 16 | 9 | 4 | 6 | 17 | 22 | 14 | 8 | 2.331 | 22 | N38 | 1018 Steel | 1018 Steel | Air | 20 AWG
302362 | -0.059524 | 1.8328 | 2.331 | 3.5444 | 1.5205 | 0.014933 | -0.025536 | 24 | -801.0573 | -7649.5339 | 47.6821 | 85.2318 | 50 | 30 | 3 | 16 | 6 | 1 | 10 | 17 | 24 | 19 | 14 | 2.331 | 45 | N38 | 1018 Steel | 1018 Steel | Air | 20 AWG
261471 | -0.05949 | 1.636 | 0.5805 | 2.1177 | 3.648 | 0.0014057 | -0.10248 | 24 | -213.5267 | -2039.0301 | 12.7027 | 91.1763 | 50 | 30 | 2 | 16 | 9 | 3 | 8 | 20 | 23 | 11 | 8 | 0.5805 | 47 | N38 | 1018 Steel | 1018 Steel | Air | 26 AWG
425344 | -0.059471 | 0.71281 | 2.331 | 0.33756 | 0.14481 | 0.00015698 | -0.025513 | 24 | -927.4644 | -8856.6324 | 55.1572 | 98.5935 | 50 | 30 | 2 | 16 | 8 | 4 | 6 | 18 | 23 | 6 | 6 | 2.331 | 10 | N38 | 1018 Steel | 1018 Steel | Air | 20 AWG
282221 | -0.059461 | 1.0744 | 0.5805 | 2.771 | 4.7735 | 0.0034192 | -0.10243 | 24 | -207.2533 | -1979.1231 | 12.3234 | 88.4542 | 50 | 25 | 1 | 16 | 9 | 1.5 | 6 | 17 | 21 | 16 | 6 | 0.5805 | 82 | N38 | 1018 Steel | 1018 Steel | Air | 26 AWG
446601 | -0.05945 | 1.7021 | 0.9225 | 1.3397 | 1.4523 | 0.00088344 | -0.064444 | 24 | -351.6252 | -3357.7733 | 20.9041 | 94.4179 | 50 | 30 | 3 | 16 | 8 | 3 | 16 | 20 | 22 | 10 | 14 | 0.9225 | 17 | N38 | 1018 Steel | 1018 Steel | Air | 24 AWG
197051 | -0.059419 | 0.88401 | 3.7035 | 2.3611 | 0.63753 | 0.010615 | -0.016044 | 24 | -1348.7286 | -12879.4091 | 80.1397 | 90.1622 | 50 | 30 | 3 | 16 | 5 | 1 | 10 | 18 | 25 | 19 | 14 | 3.7035 | 30 | N38 | 1018 Steel | 1018 Steel | Air | 18 AWG
411060 | -0.059381 | 1.9598 | 1.467 | 1.8128 | 1.2357 | 0.0023635 | -0.040478 | 24 | -548.1286 | -5234.2421 | 32.5486 | 92.4467 | 50 | 30 | 2 | 16 | 3 | 4 | 16 | 19 | 22 | 14 | 14 | 1.467 | 23 | N38 | 1018 Steel | 1018 Steel | Air | 22 AWG
240957 | -0.059345 | 1.4258 | 3.7035 | 1.4954 | 0.40377 | 0.0042891 | -0.016024 | 24 | -1404.4364 | -13411.3795 | 83.346 | 93.7694 | 50 | 30 | 3 | 16 | 4 | 1.5 | 12 | 19 | 24 | 17 | 14 | 3.7035 | 19 | N38 | 1018 Steel | 1018 Steel | Air | 18 AWG
4363 | -0.059339 | 0.84441 | 2.331 | 1.8228 | 0.78199 | 0.0036284 | -0.025456 | 24 | -871.1856 | -8319.2097 | 51.695 | 92.4049 | 50 | 30 | 1 | 16 | 6 | 3 | 8 | 21 | 25 | 18 | 12 | 2.331 | 27 | N38 | 1018 Steel | 1018 Steel | Air | 20 AWG
249709 | -0.05933 | 1.9598 | 0.9225 | 2.4317 | 2.636 | 0.0027144 | -0.064315 | 24 | -335.3558 | -3202.4122 | 19.8967 | 89.8678 | 50 | 30 | 2 | 16 | 3 | 4 | 12 | 19 | 22 | 14 | 12 | 0.9225 | 36 | N38 | 1018 Steel | 1018 Steel | Air | 24 AWG
38265 | -0.059325 | 0.64873 | 0.9225 | 1.2496 | 1.3546 | 0.00080051 | -0.064309 | 24 | -353.7674 | -3378.2297 | 20.9872 | 94.7932 | 50 | 30 | 1 | 16 | 9 | 4 | 16 | 18 | 24 | 7 | 6 | 0.9225 | 37 | N38 | 1018 Steel | 1018 Steel | Air | 24 AWG
330759 | -0.059289 | 0.88817 | 3.7035 | 0.4947 | 0.13358 | 0.00048364 | -0.016009 | 24 | -1468.2599 | -14020.8489 | 87.0519 | 97.9387 | 50 | 30 | 2 | 16 | 5 | 4 | 16 | 18 | 23 | 11 | 8 | 3.7035 | 11 | N38 | 1018 Steel | 1018 Steel | Air | 18 AWG
313558 | -0.059275 | 0.77219 | 0.5805 | 4.0213 | 6.9274 | 0.0049286 | -0.10211 | 24 | -195.6589 | -1868.4045 | 11.5976 | 83.2444 | 50 | 30 | 3 | 16 | 7 | 2 | 16 | 18 | 24 | 6 | 14 | 0.5805 | 51 | N38 | 1018 Steel | 1018 Steel | Air | 26 AWG
403600 | -0.059267 | 0.77219 | 0.9225 | 2.7695 | 3.0021 | 0.0042814 | -0.064246 | 24 | -330.4573 | -3155.6348 | 19.5852 | 88.4606 | 50 | 30 | 3 | 16 | 7 | 2 | 14 | 19 | 24 | 18 | 6 | 0.9225 | 82 | N38 | 1018 Steel | 1018 Steel | Air | 24 AWG
342091 | -0.059215 | 1.2804 | 2.331 | 1.249 | 0.53581 | 0.002071 | -0.025403 | 24 | -895.5981 | -8552.3321 | 53.0327 | 94.796 | 50 | 30 | 2 | 16 | 7 | 1.5 | 16 | 20 | 25 | 20 | 6 | 2.331 | 37 | N38 | 1018 Steel | 1018 Steel | Air | 20 AWG
148786 | -0.059201 | 1.3694 | 2.331 | 1.1477 | 0.49236 | 0.0020636 | -0.025397 | 24 | -899.7943 | -8592.4027 | 53.2687 | 95.2179 | 50 | 25 | 1 | 16 | 5 | 1.5 | 14 | 17 | 21 | 14 | 12 | 2.331 | 17 | N38 | 1018 Steel | 1018 Steel | Air | 20 AWG
77602 | -0.059157 | 1.8444 | 0.9225 | 1.5311 | 1.6597 | 0.0011095 | -0.064126 | 24 | -350.3842 | -3345.9229 | 20.7276 | 93.6205 | 50 | 30 | 1 | 16 | 6 | 3 | 8 | 21 | 24 | 12 | 8 | 0.9225 | 34 | N38 | 1018 Steel | 1018 Steel | Air | 24 AWG
180218 | -0.059137 | 1.8328 | 0.9225 | 2.2066 | 2.3919 | 0.00251 | -0.064105 | 24 | -339.9639 | -3246.4164 | 20.1044 | 90.806 | 50 | 30 | 3 | 16 | 6 | 4 | 10 | 18 | 21 | 20 | 8 | 0.9225 | 49 | N38 | 1018 Steel | 1018 Steel | Air | 24 AWG
105938 | -0.059108 | 0.86373 | 2.331 | 1.0802 | 0.4634 | 0.0020367 | -0.025357 | 24 | -903.8798 | -8631.4167 | 53.4261 | 95.4992 | 50 | 25 | 2 | 16 | 5 | 1 | 12 | 17 | 21 | 13 | 12 | 2.331 | 16 | N38 | 1018 Steel | 1018 Steel | Air | 20 AWG
312487 | -0.059102 | 0.83282 | 3.7035 | 0.39351 | 0.10625 | 0.00031677 | -0.015958 | 24 | -1479.2442 | -14125.7418 | 87.4266 | 98.3604 | 50 | 30 | 3 | 16 | 6 | 4 | 14 | 19 | 22 | 11 | 10 | 3.7035 | 7 | N38 | 1018 Steel | 1018 Steel | Air | 18 AWG
309512 | -0.059098 | 1.9598 | 1.467 | 2.0718 | 1.4122 | 0.0032653 | -0.040285 | 24 | -544.328 | -5197.9494 | 32.1687 | 91.3677 | 50 | 30 | 2 | 16 | 3 | 4 | 8 | 17 | 22 | 18 | 8 | 1.467 | 46 | N38 | 1018 Steel | 1018 Steel | Air | 22 AWG
107154 | -0.059038 | 0.83282 | 1.467 | 1.5763 | 1.0745 | 0.001955 | -0.040244 | 24 | -557.188 | -5320.7533 | 32.8955 | 93.4319 | 50 | 30 | 3 | 16 | 6 | 1 | 14 | 23 | 25 | 16 | 14 | 1.467 | 20 | N38 | 1018 Steel | 1018 Steel | Air | 22 AWG
77236 | -0.058996 | 1.6487 | 3.7035 | 0.94443 | 0.25501 | 0.0016233 | -0.01593 | 24 | -1447.3132 | -13820.8233 | 85.3863 | 96.0649 | 50 | 30 | 1 | 16 | 9 | 3 | 6 | 17 | 24 | 14 | 8 | 3.7035 | 21 | N38 | 1018 Steel | 1018 Steel | Air | 18 AWG
103395 | -0.058978 | 1.8444 | 2.331 | 0.73138 | 0.31376 | 0.00060802 | -0.025301 | 24 | -919.6582 | -8782.0888 | 54.2392 | 96.9526 | 50 | 30 | 1 | 16 | 6 | 2 | 10 | 19 | 25 | 6 | 10 | 2.331 | 13 | N38 | 1018 Steel | 1018 Steel | Air | 20 AWG
375159 | -0.058967 | 0.89204 | 0.9225 | 2.5668 | 2.7825 | 0.0032797 | -0.063921 | 24 | -335.3062 | -3201.9386 | 19.7721 | 89.3049 | 50 | 30 | 1 | 16 | 5 | 3 | 16 | 18 | 25 | 12 | 6 | 0.9225 | 76 | N38 | 1018 Steel | 1018 Steel | Air | 24 AWG
64493 | -0.05895 | 1.7722 | 0.9225 | 2.9721 | 3.2218 | 0.0045422 | -0.063903 | 24 | -329.0616 | -3142.307 | 19.3982 | 87.6162 | 50 | 30 | 3 | 16 | 7 | 2 | 12 | 17 | 23 | 13 | 8 | 0.9225 | 66 | N38 | 1018 Steel | 1018 Steel | Air | 24 AWG
419046 | -0.058936 | 0.62236 | 2.331 | 0.54009 | 0.2317 | 0.00038853 | -0.025284 | 24 | -927.8701 | -8860.5064 | 54.685 | 97.7496 | 50 | 30 | 3 | 16 | 9 | 3 | 14 | 17 | 23 | 6 | 8 | 2.331 | 12 | N38 | 1018 Steel | 1018 Steel | Air | 20 AWG
24543 | -0.058907 | 0.62236 | 2.331 | 1.8116 | 0.77716 | 0.0040381 | -0.025271 | 24 | -878.0181 | -8384.4548 | 51.7213 | 92.4518 | 50 | 30 | 3 | 16 | 9 | 1 | 12 | 22 | 25 | 20 | 14 | 2.331 | 23 | N38 | 1018 Steel | 1018 Steel | Air | 20 AWG
261998 | -0.058889 | 0.77219 | 3.7035 | 0.39351 | 0.10625 | 0.00030502 | -0.015901 | 24 | -1484.5992 | -14176.8776 | 87.4266 | 98.3604 | 50 | 30 | 3 | 16 | 7 | 4 | 12 | 18 | 22 | 6 | 14 | 3.7035 | 5 | N38 | 1018 Steel | 1018 Steel | Air | 18 AWG
478813 | -0.058885 | 0.83282 | 2.331 | 0.54009 | 0.2317 | 0.00036894 | -0.025262 | 24 | -928.6775 | -8868.2173 | 54.685 | 97.7496 | 50 | 30 | 3 | 16 | 6 | 4 | 16 | 19 | 22 | 8 | 12 | 2.331 | 8 | N38 | 1018 Steel | 1018 Steel | Air | 20 AWG
36843 | -0.058879 | 0.78039 | 2.331 | 0.78763 | 0.3379 | 0.0007426 | -0.025259 | 24 | -918.9708 | -8775.5252 | 54.108 | 96.7182 | 50 | 30 | 2 | 16 | 7 | 3 | 14 | 18 | 24 | 7 | 10 | 2.331 | 14 | N38 | 1018 Steel | 1018 Steel | Air | 20 AWG
404586 | -0.058844 | 0.93095 | 1.467 | 2.9725 | 2.0263 | 0.0060184 | -0.040112 | 24 | -524.2242 | -5005.9728 | 30.8473 | 87.6145 | 50 | 30 | 1 | 16 | 4 | 3 | 10 | 18 | 25 | 11 | 12 | 1.467 | 44 | N38 | 1018 Steel | 1018 Steel | Air | 22 AWG
211605 | -0.058805 | 0.95308 | 0.9225 | 1.9814 | 2.1479 | 0.0025637 | -0.063745 | 24 | -345.4172 | -3298.4917 | 20.3122 | 91.7441 | 50 | 25 | 1 | 16 | 3 | 3 | 8 | 17 | 20 | 19 | 8 | 0.9225 | 44 | N38 | 1018 Steel | 1018 Steel | Air | 24 AWG
432010 | -0.058799 | 1.892 | 2.331 | 0.78763 | 0.3379 | 0.00068489 | -0.025225 | 24 | -920.227 | -8787.5201 | 54.108 | 96.7182 | 50 | 30 | 1 | 16 | 5 | 2 | 14 | 21 | 25 | 7 | 14 | 2.331 | 10 | N38 | 1018 Steel | 1018 Steel | Air | 20 AWG
117752 | -0.058705 | 1.7021 | 0.5805 | 2.3655 | 4.0749 | 0.0019929 | -0.10113 | 24 | -213.9305 | -2042.886 | 12.5588 | 90.1438 | 50 | 30 | 3 | 16 | 8 | 3 | 16 | 19 | 22 | 17 | 6 | 0.5805 | 70 | N38 | 1018 Steel | 1018 Steel | Air | 26 AWG
107806 | -0.058694 | 0.9583 | 0.9225 | 3.2085 | 3.4781 | 0.0051082 | -0.063625 | 24 | -326.7809 | -3120.5274 | 19.1801 | 86.6311 | 50 | 30 | 3 | 16 | 3 | 3 | 14 | 19 | 23 | 16 | 10 | 0.9225 | 57 | N38 | 1018 Steel | 1018 Steel | Air | 24 AWG
414525 | -0.058682 | 1.8444 | 2.331 | 1.5528 | 0.66614 | 0.0026531 | -0.025174 | 24 | -891.6686 | -8514.8078 | 52.3245 | 93.5301 | 50 | 30 | 1 | 16 | 6 | 2 | 14 | 21 | 25 | 15 | 12 | 2.331 | 23 | N38 | 1018 Steel | 1018 Steel | Air | 20 AWG
98434 | -0.058651 | 1.7722 | 2.331 | 0.70887 | 0.30411 | 0.00062028 | -0.025161 | 24 | -925.671 | -8839.5068 | 54.2916 | 97.0464 | 50 | 30 | 3 | 16 | 7 | 4 | 10 | 18 | 21 | 10 | 14 | 2.331 | 9 | N38 | 1018 Steel | 1018 Steel | Air | 20 AWG
39369 | -0.058638 | 0.92848 | 3.7035 | 0.40476 | 0.10929 | 0.00035059 | -0.015833 | 24 | -1490.2462 | -14230.8027 | 87.385 | 98.3135 | 50 | 30 | 2 | 16 | 4 | 4 | 6 | 19 | 23 | 14 | 6 | 3.7035 | 12 | N38 | 1018 Steel | 1018 Steel | Air | 18 AWG
362418 | -0.058618 | 0.77219 | 2.331 | 1.0689 | 0.45857 | 0.001436 | -0.025147 | 24 | -911.8801 | -8707.8136 | 53.4523 | 95.5461 | 50 | 30 | 3 | 16 | 7 | 4 | 6 | 17 | 22 | 12 | 10 | 2.331 | 19 | N38 | 1018 Steel | 1018 Steel | Air | 20 AWG
413178 | -0.058597 | 1.9612 | 2.331 | 2.0253 | 0.86887 | 0.0044148 | -0.025138 | 24 | -874.1565 | -8347.5793 | 51.2229 | 91.5611 | 50 | 30 | 1 | 16 | 3 | 4 | 10 | 17 | 23 | 15 | 12 | 2.331 | 30 | N38 | 1018 Steel | 1018 Steel | Air | 20 AWG
296345 | -0.058555 | 0.63603 | 0.5805 | 3.5144 | 6.0542 | 0.0036083 | -0.10087 | 24 | -203.0888 | -1939.3554 | 11.8919 | 85.3565 | 50 | 30 | 2 | 16 | 9 | 3 | 10 | 22 | 24 | 17 | 12 | 0.5805 | 52 | N38 | 1018 Steel | 1018 Steel | Air | 26 AWG
305433 | -0.058519 | 0.63603 | 1.467 | 0.70935 | 0.48354 | 0.00043253 | -0.03989 | 24 | -583.8707 | -5575.5544 | 34.1674 | 97.0444 | 50 | 30 | 2 | 16 | 9 | 4 | 14 | 21 | 23 | 18 | 6 | 1.467 | 21 | N38 | 1018 Steel | 1018 Steel | Air | 22 AWG
321199 | -0.05851 | 0.78039 | 0.9225 | 2.1615 | 2.3431 | 0.0023043 | -0.063426 | 24 | -344.3157 | -3287.9726 | 20.146 | 90.9936 | 50 | 30 | 2 | 16 | 7 | 3 | 10 | 21 | 24 | 17 | 8 | 0.9225 | 48 | N38 | 1018 Steel | 1018 Steel | Air | 24 AWG
129167 | -0.058463 | 0.62236 | 0.9225 | 1.351 | 1.4645 | 0.0010588 | -0.063374 | 24 | -357.3846 | -3412.7717 | 20.8937 | 94.371 | 50 | 30 | 3 | 16 | 9 | 2 | 6 | 21 | 24 | 14 | 6 | 0.9225 | 40 | N38 | 1018 Steel | 1018 Steel | Air | 24 AWG
408208 | -0.058463 | 0.70206 | 3.7035 | 0.50595 | 0.13661 | 0.00051743 | -0.015786 | 24 | -1488.2986 | -14212.2043 | 87.0102 | 97.8919 | 50 | 30 | 3 | 16 | 8 | 4 | 8 | 19 | 22 | 14 | 10 | 3.7035 | 9 | N38 | 1018 Steel | 1018 Steel | Air | 18 AWG
198024 | -0.058455 | 1.9612 | 1.467 | 3.7832 | 2.5789 | 0.0096906 | -0.039847 | 24 | -507.3656 | -4844.9847 | 29.658 | 84.2367 | 50 | 30 | 1 | 16 | 3 | 2 | 16 | 18 | 25 | 14 | 12 | 1.467 | 56 | N38 | 1018 Steel | 1018 Steel | Air | 22 AWG
347598 | -0.058415 | 1.9285 | 3.7035 | 2.2037 | 0.59503 | 0.0086022 | -0.015773 | 24 | -1381.8797 | -13195.9789 | 80.7227 | 90.818 | 50 | 30 | 2 | 16 | 4 | 2 | 8 | 17 | 24 | 19 | 14 | 3.7035 | 28 | N38 | 1018 Steel | 1018 Steel | Air | 18 AWG
308119 | -0.058365 | 0.64873 | 0.9225 | 1.6212 | 1.7573 | 0.0013436 | -0.063269 | 24 | -353.7105 | -3377.6867 | 20.6445 | 93.2452 | 50 | 30 | 1 | 16 | 9 | 4 | 10 | 20 | 24 | 13 | 6 | 0.9225 | 48 | N38 | 1018 Steel | 1018 Steel | Air | 24 AWG
233761 | -0.058249 | 1.8328 | 1.467 | 2.0267 | 1.3815 | 0.0032259 | -0.039706 | 24 | -553.3939 | -5284.5229 | 32.2348 | 91.5554 | 50 | 30 | 3 | 16 | 6 | 3 | 8 | 17 | 22 | 14 | 10 | 1.467 | 36 | N38 | 1018 Steel | 1018 Steel | Air | 22 AWG
185683 | -0.058217 | 0.88817 | 2.331 | 1.0802 | 0.4634 | 0.0013811 | -0.024975 | 24 | -917.7008 | -8763.397 | 53.4261 | 95.4992 | 50 | 30 | 2 | 16 | 5 | 2 | 16 | 22 | 25 | 14 | 12 | 2.331 | 16 | N38 | 1018 Steel | 1018 Steel | Air | 20 AWG
401627 | -0.058202 | 0.86944 | 1.467 | 0.60801 | 0.41446 | 0.00037573 | -0.039674 | 24 | -589.6035 | -5630.2985 | 34.316 | 97.4666 | 50 | 25 | 1 | 16 | 5 | 4 | 12 | 17 | 19 | 10 | 12 | 1.467 | 9 | N38 | 1018 Steel | 1018 Steel | Air | 22 AWG
464074 | -0.058183 | 0.88817 | 0.9225 | 6.8111 | 7.3833 | 0.021202 | -0.063071 | 24 | -272.5328 | -2602.4961 | 15.8568 | 71.6205 | 50 | 30 | 2 | 16 | 5 | 2 | 8 | 18 | 25 | 19 | 10 | 0.9225 | 121 | N38 | 1018 Steel | 1018 Steel | Air | 24 AWG
110320 | -0.058173 | 1.9285 | 0.5805 | 3.4469 | 5.9377 | 0.0034557 | -0.10021 | 24 | -205.0956 | -1958.5191 | 11.9311 | 85.6381 | 50 | 30 | 2 | 16 | 4 | 3 | 16 | 19 | 23 | 9 | 12 | 0.5805 | 51 | N38 | 1018 Steel | 1018 Steel | Air | 26 AWG
390389 | -0.058155 | 0.71281 | 0.5805 | 3.8186 | 6.5781 | 0.0048081 | -0.10018 | 24 | -201.4509 | -1923.7146 | 11.7153 | 84.0893 | 50 | 30 | 2 | 16 | 8 | 4 | 12 | 17 | 23 | 14 | 6 | 0.5805 | 113 | N38 | 1018 Steel | 1018 Steel | Air | 26 AWG
372921 | -0.058036 | 0.71281 | 3.7035 | 0.40476 | 0.10929 | 0.00032624 | -0.015671 | 24 | -1505.7088 | -14378.4599 | 87.385 | 98.3135 | 50 | 30 | 2 | 16 | 8 | 3 | 14 | 18 | 24 | 7 | 8 | 3.7035 | 9 | N38 | 1018 Steel | 1018 Steel | Air | 18 AWG
282931 | -0.058007 | 0.63603 | 2.331 | 0.50634 | 0.21722 | 0.0003589 | -0.024885 | 24 | -944.0868 | -9015.365 | 54.7637 | 97.8903 | 50 | 30 | 2 | 16 | 9 | 2 | 6 | 21 | 25 | 10 | 6 | 2.331 | 15 | N38 | 1018 Steel | 1018 Steel | Air | 20 AWG
146842 | -0.057997 | 1.892 | 0.9225 | 1.9701 | 2.1357 | 0.0017223 | -0.062869 | 24 | -350.4095 | -3346.1643 | 20.3225 | 91.791 | 50 | 30 | 1 | 16 | 5 | 4 | 14 | 21 | 23 | 19 | 10 | 0.9225 | 35 | N38 | 1018 Steel | 1018 Steel | Air | 24 AWG
6570 | -0.057988 | 1.8388 | 3.7035 | 0.43849 | 0.1184 | 0.00040673 | -0.015658 | 24 | -1504.7877 | -14369.6641 | 87.2601 | 98.173 | 50 | 30 | 2 | 16 | 6 | 3 | 6 | 20 | 23 | 20 | 6 | 3.7035 | 13 | N38 | 1018 Steel | 1018 Steel | Air | 18 AWG
39026 | -0.057977 | 0.77219 | 1.467 | 2.9725 | 2.0263 | 0.006812 | -0.039521 | 24 | -532.0592 | -5080.7914 | 30.8473 | 87.6145 | 50 | 30 | 3 | 16 | 7 | 2 | 8 | 20 | 24 | 19 | 12 | 1.467 | 44 | N38 | 1018 Steel | 1018 Steel | Air | 22 AWG
369290 | -0.05797 | 0.74342 | 2.331 | 0.70887 | 0.30411 | 0.00078742 | -0.024869 | 24 | -936.5529 | -8943.4216 | 54.2916 | 97.0464 | 50 | 25 | 1 | 16 | 7 | 2 | 12 | 19 | 21 | 14 | 14 | 2.331 | 9 | N38 | 1018 Steel | 1018 Steel | Air | 20 AWG
46917 | -0.05796 | 0.71281 | 0.9225 | 3.3774 | 3.6611 | 0.0051987 | -0.062829 | 24 | -328.2316 | -3134.3805 | 19.0244 | 85.9275 | 50 | 30 | 2 | 16 | 8 | 2 | 10 | 17 | 25 | 7 | 12 | 0.9225 | 50 | N38 | 1018 Steel | 1018 Steel | Air | 24 AWG
352705 | -0.057948 | 1.892 | 1.467 | 2.4771 | 1.6885 | 0.0042595 | -0.039501 | 24 | -544.8733 | -5203.1566 | 31.5741 | 89.6788 | 50 | 30 | 1 | 16 | 5 | 4 | 8 | 17 | 23 | 14 | 10 | 1.467 | 44 | N38 | 1018 Steel | 1018 Steel | Air | 22 AWG
276384 | -0.057925 | 1.788 | 1.467 | 1.0359 | 0.70612 | 0.00080547 | -0.039486 | 24 | -581.5819 | -5553.6984 | 33.6884 | 95.6839 | 50 | 30 | 1 | 16 | 7 | 2 | 8 | 23 | 25 | 18 | 8 | 1.467 | 23 | N38 | 1018 Steel | 1018 Steel | Air | 22 AWG
287591 | -0.057891 | 0.55549 | 3.7035 | 0.47222 | 0.12751 | 0.00061707 | -0.015631 | 24 | -1505.164 | -14373.2574 | 87.1351 | 98.0324 | 50 | 25 | 2 | 16 | 9 | 1 | 14 | 19 | 21 | 16 | 14 | 3.7035 | 6 | N38 | 1018 Steel | 1018 Steel | Air | 18 AWG
33241 | -0.057878 | 1.6224 | 1.467 | 1.6551 | 1.1283 | 0.0021054 | -0.039454 | 24 | -566.3584 | -5408.3248 | 32.7799 | 93.1035 | 50 | 30 | 3 | 16 | 9 | 2 | 12 | 18 | 23 | 8 | 14 | 1.467 | 21 | N38 | 1018 Steel | 1018 Steel | Air | 22 AWG
49748 | -0.057867 | 0.88401 | 1.467 | 1.216 | 0.82892 | 0.0011663 | -0.039446 | 24 | -577.601 | -5515.6836 | 33.4241 | 94.9332 | 50 | 30 | 3 | 16 | 5 | 3 | 16 | 20 | 23 | 11 | 12 | 1.467 | 18 | N38 | 1018 Steel | 1018 Steel | Air | 22 AWG
393774 | -0.057834 | 1.6224 | 0.9225 | 1.79 | 1.9404 | 0.0018138 | -0.062692 | 24 | -354.2697 | -3383.0267 | 20.4887 | 92.5416 | 50 | 30 | 3 | 16 | 9 | 2 | 14 | 19 | 23 | 15 | 6 | 0.9225 | 53 | N38 | 1018 Steel | 1018 Steel | Air | 24 AWG
189281 | -0.05783 | 1.892 | 0.5805 | 6.691 | 11.5262 | 0.012205 | -0.099622 | 24 | -173.7476 | -1659.1678 | 10.0479 | 72.121 | 50 | 30 | 1 | 16 | 5 | 2 | 14 | 21 | 25 | 16 | 12 | 0.5805 | 99 | N38 | 1018 Steel | 1018 Steel | Air | 26 AWG
436758 | -0.057829 | 0.64873 | 0.9225 | 2.6344 | 2.8557 | 0.0030279 | -0.062688 | 24 | -340.8273 | -3254.6606 | 19.7098 | 89.0235 | 50 | 30 | 1 | 16 | 9 | 3 | 8 | 19 | 25 | 7 | 12 | 0.9225 | 39 | N38 | 1018 Steel | 1018 Steel | Air | 24 AWG
252922 | -0.057696 | 0.62236 | 2.331 | 0.49508 | 0.21239 | 0.000332 | -0.024752 | 24 | -949.6311 | -9068.3086 | 54.79 | 97.9371 | 50 | 30 | 3 | 16 | 9 | 3 | 16 | 20 | 23 | 11 | 8 | 2.331 | 11 | N38 | 1018 Steel | 1018 Steel | Air | 20 AWG
207614 | -0.057631 | 1.384 | 2.331 | 1.6203 | 0.6951 | 0.0032131 | -0.024724 | 24 | -905.1894 | -8643.922 | 52.1671 | 93.2488 | 50 | 30 | 3 | 16 | 5 | 1.5 | 14 | 17 | 24 | 10 | 12 | 2.331 | 24 | N38 | 1018 Steel | 1018 Steel | Air | 20 AWG
254591 | -0.057626 | 1.7722 | 0.5805 | 3.154 | 5.4332 | 0.0031512 | -0.099269 | 24 | -209.9954 | -2005.308 | 12.1011 | 86.8584 | 50 | 30 | 3 | 16 | 7 | 2 | 10 | 19 | 23 | 10 | 10 | 0.5805 | 56 | N38 | 1018 Steel | 1018 Steel | Air | 26 AWG
180281 | -0.057621 | 1.7128 | 0.9225 | 2.0602 | 2.2333 | 0.0022336 | -0.062461 | 24 | -351.2541 | -3354.2293 | 20.2395 | 91.4158 | 50 | 30 | 2 | 16 | 8 | 4 | 10 | 18 | 22 | 18 | 6 | 0.9225 | 61 | N38 | 1018 Steel | 1018 Steel | Air | 24 AWG
475468 | -0.05762 | 1.6224 | 0.9225 | 1.0357 | 1.1227 | 0.0005683 | -0.06246 | 24 | -367.6607 | -3510.901 | 21.1845 | 95.6844 | 50 | 30 | 3 | 16 | 9 | 4 | 8 | 19 | 21 | 14 | 8 | 0.9225 | 23 | N38 | 1018 Steel | 1018 Steel | Air | 24 AWG
118103 | -0.057611 | 0.83882 | 2.331 | 1.1702 | 0.50202 | 0.0017047 | -0.024715 | 24 | -923.7157 | -8820.8352 | 53.2163 | 95.1242 | 50 | 30 | 2 | 16 | 6 | 2 | 14 | 20 | 25 | 14 | 8 | 2.331 | 26 | N38 | 1018 Steel | 1018 Steel | Air | 20 AWG
359130 | -0.057604 | 1.8388 | 0.9225 | 2.9046 | 3.1486 | 0.003859 | -0.062443 | 24 | -337.8339 | -3226.0761 | 19.4605 | 87.8977 | 50 | 30 | 2 | 16 | 6 | 3 | 10 | 20 | 23 | 16 | 12 | 0.9225 | 43 | N38 | 1018 Steel | 1018 Steel | Air | 24 AWG
397097 | -0.057581 | 1.7021 | 0.9225 | 2.2066 | 2.3919 | 0.0023622 | -0.062418 | 24 | -349.1508 | -3334.1448 | 20.1044 | 90.806 | 50 | 30 | 3 | 16 | 8 | 3 | 8 | 19 | 22 | 11 | 14 | 0.9225 | 28 | N38 | 1018 Steel | 1018 Steel | Air | 24 AWG
226916 | -0.057571 | 1.9285 | 0.9225 | 2.3642 | 2.5628 | 0.0029082 | -0.062408 | 24 | -346.6844 | -3310.5924 | 19.959 | 90.1493 | 50 | 30 | 2 | 16 | 4 | 4 | 6 | 17 | 22 | 17 | 6 | 0.9225 | 70 | N38 | 1018 Steel | 1018 Steel | Air | 24 AWG
245422 | -0.057511 | 1.6487 | 2.331 | 0.74263 | 0.31859 | 0.00061717 | -0.024672 | 24 | -942.6476 | -9001.6217 | 54.2129 | 96.9057 | 50 | 30 | 1 | 16 | 9 | 2 | 16 | 20 | 25 | 6 | 12 | 2.331 | 11 | N38 | 1018 Steel | 1018 Steel | Air | 20 AWG
392156 | -0.057483 | 0.64873 | 0.9225 | 1.1145 | 1.2082 | 0.00064374 | -0.062312 | 24 | -367.2712 | -3507.1818 | 21.1118 | 95.3561 | 50 | 30 | 1 | 16 | 9 | 3 | 16 | 19 | 25 | 6 | 6 | 0.9225 | 33 | N38 | 1018 Steel | 1018 Steel | Air | 24 AWG
340155 | -0.057453 | 1.9258 | 1.467 | 2.2857 | 1.5581 | 0.0039932 | -0.039164 | 24 | -554.4477 | -5294.5856 | 31.8549 | 90.4763 | 50 | 30 | 3 | 16 | 4 | 2 | 16 | 19 | 23 | 13 | 14 | 1.467 | 29 | N38 | 1018 Steel | 1018 Steel | Air | 22 AWG
97520 | -0.057383 | 0.55549 | 2.331 | 0.78763 | 0.3379 | 0.0010784 | -0.024617 | 24 | -942.9295 | -9004.3132 | 54.108 | 96.7182 | 50 | 25 | 2 | 16 | 9 | 2 | 8 | 17 | 20 | 11 | 14 | 2.331 | 10 | N38 | 1018 Steel | 1018 Steel | Air | 20 AWG
184199 | -0.057382 | 1.6224 | 3.7035 | 0.40476 | 0.10929 | 0.00032755 | -0.015494 | 24 | -1522.8549 | -14542.1933 | 87.385 | 98.3135 | 50 | 30 | 3 | 16 | 9 | 2 | 12 | 19 | 23 | 7 | 12 | 3.7035 | 6 | N38 | 1018 Steel | 1018 Steel | Air | 18 AWG
256564 | -0.057346 | 0.77219 | 0.9225 | 2.9046 | 3.1486 | 0.0046933 | -0.062164 | 24 | -339.3505 | -3240.5583 | 19.4605 | 87.8977 | 50 | 30 | 3 | 16 | 7 | 2 | 14 | 19 | 24 | 19 | 6 | 0.9225 | 86 | N38 | 1018 Steel | 1018 Steel | Air | 24 AWG
133445 | -0.057325 | 1.2021 | 0.5805 | 5.3618 | 9.2365 | 0.0093023 | -0.098752 | 24 | -188.738 | -1802.3153 | 10.8195 | 77.6593 | 50 | 30 | 3 | 16 | 8 | 1.5 | 12 | 18 | 24 | 14 | 8 | 0.5805 | 119 | N38 | 1018 Steel | 1018 Steel | Air | 26 AWG
94607 | -0.057307 | 0.89204 | 2.331 | 1.0802 | 0.4634 | 0.00146 | -0.024585 | 24 | -932.28 | -8902.6186 | 53.4261 | 95.4992 | 50 | 30 | 1 | 16 | 5 | 4 | 14 | 19 | 24 | 18 | 6 | 2.331 | 32 | N38 | 1018 Steel | 1018 Steel | Air | 20 AWG
462615 | -0.057296 | 0.79449 | 3.7035 | 0.31481 | 0.085004 | 0.00033041 | -0.015471 | 24 | -1530.9576 | -14619.5677 | 87.7181 | 98.6883 | 50 | 25 | 3 | 16 | 6 | 2 | 8 | 17 | 19 | 20 | 8 | 3.7035 | 7 | N38 | 1018 Steel | 1018 Steel | Air | 18 AWG
461119 | -0.057251 | 1.6643 | 3.7035 | 0.35978 | 0.097147 | 0.00034701 | -0.015459 | 24 | -1529.2685 | -14603.4381 | 87.5515 | 98.5009 | 50 | 25 | 1 | 16 | 8 | 2 | 14 | 17 | 20 | 14 | 8 | 3.7035 | 8 | N38 | 1018 Steel | 1018 Steel | Air | 18 AWG
358306 | -0.057167 | 1.7228 | 3.7035 | 0.53968 | 0.14572 | 0.00054192 | -0.015436 | 24 | -1519.8375 | -14513.3795 | 86.8853 | 97.7513 | 50 | 30 | 1 | 16 | 8 | 2 | 8 | 18 | 25 | 8 | 8 | 3.7035 | 12 | N38 | 1018 Steel | 1018 Steel | Air | 18 AWG
76615 | -0.057164 | 1.6224 | 2.331 | 0.95641 | 0.4103 | 0.0011533 | -0.024523 | 24 | -939.6627 | -8973.1175 | 53.7146 | 96.0149 | 50 | 30 | 3 | 16 | 9 | 3 | 6 | 18 | 22 | 13 | 10 | 2.331 | 17 | N38 | 1018 Steel | 1018 Steel | Air | 20 AWG
110570 | -0.05716 | 0.83282 | 0.9225 | 5.1224 | 5.5527 | 0.012871 | -0.061962 | 24 | -304.6632 | -2909.3191 | 17.4146 | 78.6567 | 50 | 30 | 3 | 16 | 6 | 2 | 8 | 19 | 24 | 20 | 10 | 0.9225 | 91 | N38 | 1018 Steel | 1018 Steel | Air | 24 AWG
185404 | -0.057157 | 1.8388 | 0.5805 | 5.5983 | 9.644 | 0.0089377 | -0.098462 | 24 | -186.8911 | -1784.6785 | 10.6822 | 76.6736 | 50 | 30 | 2 | 16 | 6 | 1 | 14 | 19 | 25 | 8 | 14 | 0.5805 | 71 | N38 | 1018 Steel | 1018 Steel | Air | 26 AWG
249986 | -0.057111 | 0.78039 | 2.331 | 1.654 | 0.70958 | 0.0031533 | -0.024501 | 24 | -912.0566 | -8709.4989 | 52.0884 | 93.1082 | 50 | 30 | 2 | 16 | 7 | 2 | 8 | 22 | 25 | 18 | 14 | 2.331 | 21 | N38 | 1018 Steel | 1018 Steel | Air | 20 AWG
461412 | -0.057033 | 1.9258 | 0.5805 | 4.6183 | 7.9558 | 0.0066473 | -0.098248 | 24 | -197.2728 | -1883.8164 | 11.2511 | 80.7569 | 50 | 30 | 3 | 16 | 4 | 2 | 16 | 20 | 23 | 19 | 10 | 0.5805 | 82 | N38 | 1018 Steel | 1018 Steel | Air | 26 AWG
448456 | -0.056978 | 1.7804 | 3.7035 | 0.85449 | 0.23072 | 0.001427 | -0.015385 | 24 | -1504.4367 | -14366.3125 | 85.7194 | 96.4396 | 50 | 30 | 2 | 16 | 7 | 1 | 8 | 19 | 25 | 14 | 8 | 3.7035 | 19 | N38 | 1018 Steel | 1018 Steel | Air | 18 AWG
83925 | -0.056972 | 0.62236 | 3.7035 | 0.98941 | 0.26715 | 0.0020314 | -0.015383 | 24 | -1495.8273 | -14284.0988 | 85.2197 | 95.8775 | 50 | 30 | 3 | 16 | 9 | 1 | 14 | 18 | 25 | 14 | 8 | 3.7035 | 22 | N38 | 1018 Steel | 1018 Steel | Air | 18 AWG
332929 | -0.05696 | 1.8328 | 0.9225 | 5.5389 | 6.0043 | 0.014792 | -0.061745 | 24 | -298.9875 | -2855.1201 | 17.0303 | 76.9211 | 50 | 30 | 3 | 16 | 6 | 1 | 14 | 19 | 24 | 18 | 12 | 0.9225 | 82 | N38 | 1018 Steel | 1018 Steel | Air | 24 AWG
314520 | -0.056885 | 0.93095 | 0.5805 | 4.1903 | 7.2184 | 0.0051529 | -0.097994 | 24 | -202.1524 | -1930.4128 | 11.4995 | 82.5404 | 50 | 30 | 1 | 16 | 4 | 3 | 14 | 21 | 25 | 15 | 8 | 0.5805 | 93 | N38 | 1018 Steel | 1018 Steel | Air | 26 AWG
199113 | -0.056842 | 0.62236 | 0.9225 | 1.9251 | 2.0868 | 0.0021058 | -0.061618 | 24 | -358.2564 | -3421.0968 | 20.3641 | 91.9787 | 50 | 30 | 3 | 16 | 9 | 2 | 14 | 21 | 24 | 20 | 6 | 0.9225 | 57 | N38 | 1018 Steel | 1018 Steel | Air | 24 AWG
130971 | -0.056794 | 1.7128 | 3.7035 | 0.3373 | 0.091075 | 0.00024574 | -0.015335 | 24 | -1543.0321 | -14734.8713 | 87.6348 | 98.5946 | 50 | 30 | 2 | 16 | 8 | 3 | 6 | 20 | 23 | 15 | 6 | 3.7035 | 10 | N38 | 1018 Steel | 1018 Steel | Air | 18 AWG
33572 | -0.056725 | 1.884 | 3.7035 | 0.53968 | 0.14572 | 0.00065464 | -0.015317 | 24 | -1531.7005 | -14626.6619 | 86.8853 | 97.7513 | 50 | 30 | 3 | 16 | 5 | 2 | 16 | 19 | 23 | 18 | 6 | 3.7035 | 16 | N38 | 1018 Steel | 1018 Steel | Air | 18 AWG
256290 | -0.056712 | 0.91652 | 0.9225 | 2.1615 | 2.3431 | 0.0028941 | -0.061476 | 24 | -355.2332 | -3392.2267 | 20.146 | 90.9936 | 50 | 25 | 1 | 16 | 4 | 3 | 14 | 18 | 20 | 20 | 12 | 0.9225 | 32 | N38 | 1018 Steel | 1018 Steel | Air | 24 AWG
225856 | -0.056692 | 0.83882 | 0.9225 | 1.6212 | 1.7573 | 0.001288 | -0.061455 | 24 | -364.1528 | -3477.4033 | 20.6445 | 93.2452 | 50 | 30 | 2 | 16 | 6 | 3 | 10 | 17 | 24 | 6 | 8 | 0.9225 | 36 | N38 | 1018 Steel | 1018 Steel | Air | 24 AWG
108998 | -0.056683 | 1.6224 | 0.5805 | 2.7597 | 4.7541 | 0.0023508 | -0.097645 | 24 | -217.5245 | -2077.206 | 12.33 | 88.5011 | 50 | 30 | 3 | 16 | 9 | 2 | 16 | 21 | 23 | 12 | 14 | 0.5805 | 35 | N38 | 1018 Steel | 1018 Steel | Air | 26 AWG
108839 | -0.056674 | 1.9598 | 1.467 | 2.5672 | 1.7499 | 0.0047527 | -0.038632 | 24 | -554.788 | -5297.8348 | 31.442 | 89.3035 | 50 | 30 | 2 | 16 | 3 | 3 | 16 | 19 | 23 | 17 | 12 | 1.467 | 38 | N38 | 1018 Steel | 1018 Steel | Air | 22 AWG
264625 | -0.05667 | 1.9285 | 2.331 | 1.6203 | 0.6951 | 0.0030089 | -0.024311 | 24 | -920.5485 | -8790.5907 | 52.1671 | 93.2488 | 50 | 30 | 2 | 16 | 4 | 3 | 10 | 17 | 23 | 12 | 12 | 2.331 | 24 | N38 | 1018 Steel | 1018 Steel | Air | 20 AWG
239228 | -0.056653 | 1.136 | 1.467 | 1.5763 | 1.0745 | 0.0019474 | -0.038618 | 24 | -580.6462 | -5544.7628 | 32.8955 | 93.4319 | 50 | 30 | 2 | 16 | 9 | 1.5 | 14 | 19 | 25 | 10 | 8 | 1.467 | 35 | N38 | 1018 Steel | 1018 Steel | Air | 22 AWG
52347 | -0.056653 | 1.3118 | 1.467 | 1.126 | 0.76752 | 0.0012758 | -0.038618 | 24 | -592.31 | -5656.1435 | 33.5562 | 95.3085 | 50 | 25 | 1 | 16 | 6 | 1.5 | 10 | 19 | 21 | 19 | 10 | 1.467 | 20 | N38 | 1018 Steel | 1018 Steel | Air | 22 AWG
118235 | -0.056587 | 1.884 | 3.7035 | 1.0794 | 0.29144 | 0.0022621 | -0.015279 | 24 | -1500.1203 | -14325.0935 | 84.8866 | 95.5027 | 50 | 30 | 3 | 16 | 5 | 2 | 10 | 19 | 23 | 18 | 12 | 3.7035 | 16 | N38 | 1018 Steel | 1018 Steel | Air | 18 AWG
168123 | -0.056586 | 1.6487 | 1.467 | 1.3511 | 0.92102 | 0.0013514 | -0.038573 | 24 | -587.1752 | -5607.1098 | 33.2259 | 94.3702 | 50 | 30 | 1 | 16 | 9 | 3 | 12 | 21 | 24 | 17 | 8 | 1.467 | 30 | N38 | 1018 Steel | 1018 Steel | Air | 22 AWG
211556 | -0.056576 | 1.8444 | 3.7035 | 0.57341 | 0.15483 | 0.00065761 | -0.015276 | 24 | -1533.5206 | -14644.0433 | 86.7604 | 97.6108 | 50 | 30 | 1 | 16 | 6 | 4 | 10 | 18 | 23 | 16 | 6 | 3.7035 | 17 | N38 | 1018 Steel | 1018 Steel | Air | 18 AWG
363340 | -0.056549 | 0.62236 | 3.7035 | 0.60714 | 0.16394 | 0.00073553 | -0.015269 | 24 | -1532.0511 | -14630.0101 | 86.6355 | 97.4703 | 50 | 30 | 3 | 16 | 9 | 2 | 10 | 20 | 24 | 10 | 12 | 3.7035 | 9 | N38 | 1018 Steel | 1018 Steel | Air | 18 AWG
88720 | -0.0565 | 1.9258 | 2.331 | 0.67512 | 0.28962 | 0.00056544 | -0.024239 | 24 | -962.306 | -9189.3453 | 54.3703 | 97.187 | 50 | 30 | 3 | 16 | 4 | 4 | 12 | 19 | 21 | 16 | 12 | 2.331 | 10 | N38 | 1018 Steel | 1018 Steel | Air | 20 AWG
257498 | -0.056444 | 1.6224 | 2.331 | 0.54009 | 0.2317 | 0.00036581 | -0.024214 | 24 | -968.8395 | -9251.7355 | 54.685 | 97.7496 | 50 | 30 | 3 | 16 | 9 | 3 | 14 | 17 | 22 | 5 | 12 | 2.331 | 8 | N38 | 1018 Steel | 1018 Steel | Air | 20 AWG
291404 | -0.056406 | 0.66432 | 3.7035 | 0.58465 | 0.15786 | 0.00090443 | -0.015231 | 24 | -1537.3933 | -14681.025 | 86.7188 | 97.564 | 50 | 25 | 1 | 16 | 8 | 1 | 8 | 18 | 22 | 16 | 8 | 3.7035 | 13 | N38 | 1018 Steel | 1018 Steel | Air | 18 AWG
69510 | -0.056331 | 1.4285 | 2.331 | 1.1027 | 0.47305 | 0.0014137 | -0.024166 | 24 | -947.5071 | -9048.0265 | 53.3736 | 95.4055 | 50 | 30 | 2 | 16 | 4 | 1.5 | 14 | 23 | 25 | 18 | 14 | 2.331 | 14 | N38 | 1018 Steel | 1018 Steel | Air | 20 AWG
275188 | -0.05631 | 0.88817 | 0.5805 | 2.7034 | 4.657 | 0.0021864 | -0.097002 | 24 | -219.5479 | -2096.528 | 12.3627 | 88.7358 | 50 | 30 | 2 | 16 | 5 | 4 | 16 | 18 | 23 | 7 | 10 | 0.5805 | 48 | N38 | 1018 Steel | 1018 Steel | Air | 26 AWG
112873 | -0.056307 | 0.62236 | 0.9225 | 3.1973 | 3.4659 | 0.0053615 | -0.061037 | 24 | -340.8189 | -3254.5803 | 19.1905 | 86.678 | 50 | 30 | 3 | 16 | 9 | 1 | 16 | 20 | 25 | 15 | 8 | 0.9225 | 71 | N38 | 1018 Steel | 1018 Steel | Air | 24 AWG
237576 | -0.056281 | 0.78802 | 3.7035 | 0.61838 | 0.16697 | 0.00069477 | -0.015197 | 24 | -1538.6113 | -14692.6555 | 86.5938 | 97.4234 | 50 | 30 | 1 | 16 | 7 | 3 | 12 | 21 | 25 | 12 | 10 | 3.7035 | 11 | N38 | 1018 Steel | 1018 Steel | Air | 18 AWG
114188 | -0.056266 | 1.636 | 3.7035 | 0.55092 | 0.14876 | 0.00056029 | -0.015193 | 24 | -1543.4492 | -14738.8537 | 86.8437 | 97.7045 | 50 | 30 | 2 | 16 | 9 | 2 | 12 | 20 | 24 | 8 | 14 | 3.7035 | 7 | N38 | 1018 Steel | 1018 Steel | Air | 18 AWG
241677 | -0.056211 | 0.88817 | 2.331 | 0.85515 | 0.36686 | 0.00090624 | -0.024114 | 24 | -959.7935 | -9165.3531 | 53.9507 | 96.4369 | 50 | 30 | 2 | 16 | 5 | 4 | 10 | 19 | 23 | 14 | 8 | 2.331 | 19 | N38 | 1018 Steel | 1018 Steel | Air | 20 AWG
18736 | -0.056196 | 1.3882 | 1.467 | 2.8374 | 1.9341 | 0.0058118 | -0.038307 | 24 | -552.4532 | -5275.5391 | 31.0455 | 88.1775 | 50 | 30 | 2 | 16 | 5 | 1.5 | 16 | 20 | 25 | 12 | 14 | 1.467 | 36 | N38 | 1018 Steel | 1018 Steel | Air | 22 AWG
302261 | -0.056173 | 1.7804 | 0.9225 | 3.0622 | 3.3194 | 0.0045564 | -0.060892 | 24 | -343.852 | -3283.5447 | 19.3151 | 87.2409 | 50 | 30 | 2 | 16 | 7 | 2 | 14 | 19 | 24 | 15 | 8 | 0.9225 | 68 | N38 | 1018 Steel | 1018 Steel | Air | 24 AWG
463617 | -0.056168 | 1.6487 | 3.7035 | 0.53968 | 0.14572 | 0.00058705 | -0.015166 | 24 | -1546.8723 | -14771.5426 | 86.8853 | 97.7513 | 50 | 30 | 1 | 16 | 9 | 3 | 12 | 20 | 24 | 18 | 6 | 3.7035 | 16 | N38 | 1018 Steel | 1018 Steel | Air | 18 AWG
244048 | -0.056155 | 0.62236 | 3.7035 | 0.3373 | 0.091075 | 0.0002625 | -0.015163 | 24 | -1560.5911 | -14902.5469 | 87.6348 | 98.5946 | 50 | 30 | 3 | 16 | 9 | 3 | 14 | 20 | 23 | 16 | 6 | 3.7035 | 10 | N38 | 1018 Steel | 1018 Steel | Air | 18 AWG
162406 | -0.056109 | 1.7228 | 2.331 | 2.4417 | 1.0475 | 0.0063707 | -0.024071 | 24 | -895.626 | -8552.5987 | 50.2525 | 89.8264 | 50 | 30 | 1 | 16 | 8 | 2 | 6 | 19 | 25 | 14 | 14 | 2.331 | 31 | N38 | 1018 Steel | 1018 Steel | Air | 20 AWG
249553 | -0.056077 | 0.71281 | 3.7035 | 0.30357 | 0.081968 | 0.00019945 | -0.015142 | 24 | -1564.981 | -14944.468 | 87.7597 | 98.7351 | 50 | 30 | 2 | 16 | 8 | 3 | 6 | 18 | 24 | 7 | 6 | 3.7035 | 9 | N38 | 1018 Steel | 1018 Steel | Air | 18 AWG
248236 | -0.05601 | 0.63603 | 0.9225 | 2.0715 | 2.2455 | 0.0021027 | -0.060715 | 24 | -361.1692 | -3448.9114 | 20.2291 | 91.3689 | 50 | 30 | 2 | 16 | 9 | 4 | 6 | 19 | 23 | 13 | 8 | 0.9225 | 46 | N38 | 1018 Steel | 1018 Steel | Air | 24 AWG
186971 | -0.055998 | 1.931 | 0.9225 | 2.7695 | 3.0021 | 0.0033446 | -0.060703 | 24 | -349.7454 | -3339.8224 | 19.5852 | 88.4606 | 50 | 30 | 1 | 16 | 4 | 3 | 16 | 20 | 24 | 11 | 12 | 0.9225 | 41 | N38 | 1018 Steel | 1018 Steel | Air | 24 AWG
348929 | -0.055994 | 1.6224 | 3.7035 | 0.26984 | 0.07286 | 0.0001557 | -0.015119 | 24 | -1569.5312 | -14987.9191 | 87.8847 | 98.8757 | 50 | 30 | 3 | 16 | 9 | 3 | 8 | 19 | 22 | 10 | 8 | 3.7035 | 6 | N38 | 1018 Steel | 1018 Steel | Air | 18 AWG
412852 | -0.055935 | 1.8694 | 3.7035 | 0.47222 | 0.12751 | 0.0005549 | -0.015103 | 24 | -1557.7912 | -14875.8098 | 87.1351 | 98.0324 | 50 | 25 | 1 | 16 | 5 | 2 | 14 | 17 | 20 | 11 | 14 | 3.7035 | 6 | N38 | 1018 Steel | 1018 Steel | Air | 18 AWG
95768 | -0.055921 | 0.93095 | 0.9225 | 2.8145 | 3.0509 | 0.003519 | -0.060619 | 24 | -349.4847 | -3337.3329 | 19.5436 | 88.2729 | 50 | 30 | 1 | 16 | 4 | 4 | 12 | 19 | 24 | 11 | 10 | 0.9225 | 50 | N38 | 1018 Steel | 1018 Steel | Air | 24 AWG
219121 | -0.055828 | 1.7128 | 1.467 | 2.1618 | 1.4736 | 0.0034077 | -0.038056 | 24 | -573.8426 | -5479.793 | 32.0366 | 90.9924 | 50 | 30 | 2 | 16 | 8 | 2 | 8 | 21 | 24 | 18 | 12 | 1.467 | 32 | N38 | 1018 Steel | 1018 Steel | Air | 22 AWG
228172 | -0.055823 | 1.8882 | 3.7035 | 0.55092 | 0.14876 | 0.00055427 | -0.015073 | 24 | -1555.6891 | -14855.7363 | 86.8437 | 97.7045 | 50 | 30 | 2 | 16 | 5 | 3 | 12 | 21 | 23 | 17 | 14 | 3.7035 | 7 | N38 | 1018 Steel | 1018 Steel | Air | 18 AWG
142932 | -0.055806 | 0.93095 | 0.9225 | 2.2291 | 2.4163 | 0.0021748 | -0.060495 | 24 | -359.8814 | -3436.6146 | 20.0837 | 90.7122 | 50 | 30 | 1 | 16 | 4 | 3 | 16 | 19 | 25 | 6 | 12 | 0.9225 | 33 | N38 | 1018 Steel | 1018 Steel | Air | 24 AWG
299219 | -0.055751 | 1.7021 | 3.7035 | 0.80951 | 0.21858 | 0.0012805 | -0.015054 | 24 | -1540.5143 | -14710.8279 | 85.886 | 96.627 | 50 | 30 | 3 | 16 | 8 | 1 | 12 | 17 | 24 | 8 | 12 | 3.7035 | 12 | N38 | 1018 Steel | 1018 Steel | Air | 18 AWG
103616 | -0.055697 | 0.72281 | 3.7035 | 0.3373 | 0.091075 | 0.00021171 | -0.015039 | 24 | -1573.4265 | -15025.1158 | 87.6348 | 98.5946 | 50 | 30 | 1 | 16 | 8 | 3 | 12 | 23 | 25 | 12 | 10 | 3.7035 | 6 | N38 | 1018 Steel | 1018 Steel | Air | 18 AWG
426333 | -0.055695 | 1.7722 | 1.467 | 0.67557 | 0.46051 | 0.00041076 | -0.037965 | 24 | -614.368 | -5866.7825 | 34.2169 | 97.1851 | 50 | 30 | 3 | 16 | 7 | 4 | 6 | 19 | 21 | 19 | 6 | 1.467 | 20 | N38 | 1018 Steel | 1018 Steel | Air | 22 AWG
320350 | -0.055624 | 1.6224 | 1.467 | 1.0471 | 0.71379 | 0.00099084 | -0.037917 | 24 | -605.3507 | -5780.6733 | 33.6719 | 95.6369 | 50 | 30 | 3 | 16 | 9 | 2 | 16 | 19 | 23 | 14 | 6 | 1.467 | 31 | N38 | 1018 Steel | 1018 Steel | Air | 22 AWG
276766 | -0.055602 | 1.8444 | 2.331 | 1.3952 | 0.59856 | 0.00226 | -0.023853 | 24 | -947.6604 | -9049.4902 | 52.6917 | 94.1865 | 50 | 30 | 1 | 16 | 6 | 2 | 16 | 19 | 25 | 14 | 8 | 2.331 | 31 | N38 | 1018 Steel | 1018 Steel | Air | 20 AWG
283586 | -0.055589 | 0.83882 | 1.467 | 1.126 | 0.76752 | 0.00096117 | -0.037893 | 24 | -603.6514 | -5764.4462 | 33.5562 | 95.3085 | 50 | 30 | 2 | 16 | 6 | 4 | 16 | 19 | 23 | 9 | 10 | 1.467 | 20 | N38 | 1018 Steel | 1018 Steel | Air | 22 AWG
14807 | -0.055547 | 0.88401 | 0.9225 | 1.5198 | 1.6475 | 0.0013105 | -0.060214 | 24 | -373.3383 | -3565.1179 | 20.738 | 93.6674 | 50 | 30 | 3 | 16 | 5 | 4 | 16 | 17 | 22 | 11 | 6 | 0.9225 | 45 | N38 | 1018 Steel | 1018 Steel | Air | 24 AWG
101785 | -0.055543 | 1.9285 | 0.9225 | 2.9271 | 3.173 | 0.0040001 | -0.060209 | 24 | -349.9941 | -3342.1975 | 19.4398 | 87.8038 | 50 | 30 | 2 | 16 | 4 | 3 | 14 | 18 | 23 | 12 | 10 | 0.9225 | 52 | N38 | 1018 Steel | 1018 Steel | Air | 24 AWG
311821 | -0.055523 | 0.63603 | 3.7035 | 0.39351 | 0.10625 | 0.00028963 | -0.014992 | 24 | -1574.6099 | -15036.4165 | 87.4266 | 98.3604 | 50 | 30 | 2 | 16 | 9 | 3 | 12 | 22 | 24 | 11 | 14 | 3.7035 | 5 | N38 | 1018 Steel | 1018 Steel | Air | 18 AWG
444008 | -0.055477 | 1.892 | 3.7035 | 0.62962 | 0.17001 | 0.00068196 | -0.01498 | 24 | -1560.144 | -14898.2775 | 86.5522 | 97.3766 | 50 | 30 | 1 | 16 | 5 | 4 | 10 | 21 | 23 | 18 | 14 | 3.7035 | 8 | N38 | 1018 Steel | 1018 Steel | Air | 18 AWG
139232 | -0.055457 | 1.636 | 0.9225 | 2.1278 | 2.3065 | 0.0020707 | -0.060116 | 24 | -363.8342 | -3474.3603 | 20.1771 | 91.1343 | 50 | 30 | 2 | 16 | 9 | 3 | 8 | 20 | 23 | 10 | 14 | 0.9225 | 27 | N38 | 1018 Steel | 1018 Steel | Air | 24 AWG
330292 | -0.055448 | 0.62236 | 1.467 | 1.4975 | 1.0208 | 0.0017715 | -0.037797 | 24 | -595.3541 | -5685.2125 | 33.0111 | 93.7604 | 50 | 30 | 3 | 16 | 9 | 1 | 14 | 23 | 25 | 15 | 14 | 1.467 | 19 | N38 | 1018 Steel | 1018 Steel | Air | 22 AWG
472495 | -0.055441 | 1.6224 | 0.9225 | 3.3774 | 3.6611 | 0.0055529 | -0.060099 | 24 | -343.143 | -3276.7745 | 19.0244 | 85.9275 | 50 | 30 | 3 | 16 | 9 | 2 | 8 | 19 | 23 | 14 | 12 | 0.9225 | 50 | N38 | 1018 Steel | 1018 Steel | Air | 24 AWG
386352 | -0.055407 | 0.78039 | 0.5805 | 4.3931 | 7.5677 | 0.0056631 | -0.095447 | 24 | -205.4224 | -1961.6397 | 11.3818 | 81.6956 | 50 | 30 | 2 | 16 | 7 | 4 | 6 | 20 | 23 | 18 | 10 | 0.5805 | 78 | N38 | 1018 Steel | 1018 Steel | Air | 26 AWG
116140 | -0.055403 | 1.7021 | 2.331 | 1.339 | 0.57442 | 0.0021687 | -0.023768 | 24 | -953.4227 | -9104.5164 | 52.8228 | 94.4209 | 50 | 30 | 3 | 16 | 8 | 3 | 6 | 19 | 22 | 17 | 14 | 2.331 | 17 | N38 | 1018 Steel | 1018 Steel | Air | 20 AWG
319355 | -0.055398 | 1.7021 | 2.331 | 0.5851 | 0.25101 | 0.00045439 | -0.023766 | 24 | -985.2284 | -9408.2378 | 54.5801 | 97.5621 | 50 | 30 | 3 | 16 | 8 | 2 | 8 | 21 | 23 | 18 | 8 | 2.331 | 13 | N38 | 1018 Steel | 1018 Steel | Air | 20 AWG
420410 | -0.055375 | 0.74342 | 0.5805 | 2.5007 | 4.3078 | 0.0024733 | -0.095393 | 24 | -225.3775 | -2152.1965 | 12.4804 | 89.5806 | 50 | 25 | 1 | 16 | 7 | 3 | 8 | 17 | 20 | 10 | 12 | 0.5805 | 37 | N38 | 1018 Steel | 1018 Steel | Air | 26 AWG
418387 | -0.055358 | 1.7128 | 3.7035 | 0.40476 | 0.10929 | 0.0003528 | -0.014947 | 24 | -1578.5529 | -15074.0699 | 87.385 | 98.3135 | 50 | 30 | 2 | 16 | 8 | 2 | 6 | 21 | 24 | 18 | 6 | 3.7035 | 12 | N38 | 1018 Steel | 1018 Steel | Air | 18 AWG
175340 | -0.055347 | 0.66432 | 0.9225 | 2.4768 | 2.6848 | 0.0038701 | -0.059996 | 24 | -358.7431 | -3425.7444 | 19.8552 | 89.6802 | 50 | 25 | 1 | 16 | 8 | 2 | 8 | 18 | 21 | 18 | 10 | 0.9225 | 44 | N38 | 1018 Steel | 1018 Steel | Air | 24 AWG
80491 | -0.055346 | 0.96118 | 0.5805 | 5.2041 | 8.9648 | 0.0073817 | -0.095342 | 24 | -197.142 | -1882.5672 | 10.911 | 78.3163 | 50 | 30 | 1 | 16 | 3 | 4 | 16 | 21 | 24 | 17 | 12 | 0.5805 | 77 | N38 | 1018 Steel | 1018 Steel | Air | 26 AWG
86175 | -0.055303 | 1.8694 | 1.467 | 0.78817 | 0.53726 | 0.00061901 | -0.037698 | 24 | -615.7352 | -5879.8376 | 34.0518 | 96.716 | 50 | 25 | 1 | 16 | 5 | 3 | 16 | 17 | 19 | 11 | 14 | 1.467 | 10 | N38 | 1018 Steel | 1018 Steel | Air | 22 AWG
66182 | -0.055291 | 0.86944 | 0.5805 | 5.2829 | 9.1006 | 0.010695 | -0.095247 | 24 | -196.5103 | -1876.5354 | 10.8653 | 77.9878 | 50 | 25 | 1 | 16 | 5 | 3 | 6 | 17 | 20 | 18 | 14 | 0.5805 | 67 | N38 | 1018 Steel | 1018 Steel | Air | 26 AWG
229490 | -0.055284 | 0.57435 | 1.467 | 1.8128 | 1.2357 | 0.003225 | -0.037685 | 24 | -588.7515 | -5622.1623 | 32.5486 | 92.4467 | 50 | 25 | 1 | 16 | 9 | 1 | 12 | 19 | 22 | 14 | 14 | 1.467 | 23 | N38 | 1018 Steel | 1018 Steel | Air | 22 AWG
268717 | -0.05527 | 1.9285 | 1.467 | 1.216 | 0.82892 | 0.0012377 | -0.037676 | 24 | -604.7378 | -5774.8206 | 33.4241 | 94.9332 | 50 | 30 | 2 | 16 | 4 | 4 | 6 | 17 | 22 | 14 | 6 | 1.467 | 36 | N38 | 1018 Steel | 1018 Steel | Air | 22 AWG
424866 | -0.055228 | 0.84441 | 2.331 | 0.8664 | 0.37169 | 0.00082199 | -0.023693 | 24 | -976.3931 | -9323.867 | 53.9244 | 96.39 | 50 | 30 | 1 | 16 | 6 | 4 | 10 | 22 | 24 | 15 | 14 | 2.331 | 11 | N38 | 1018 Steel | 1018 Steel | Air | 20 AWG
243254 | -0.055228 | 1.8388 | 1.467 | 0.9458 | 0.64472 | 0.00066111 | -0.037647 | 24 | -612.3849 | -5847.8449 | 33.8205 | 96.0592 | 50 | 30 | 2 | 16 | 6 | 2 | 14 | 22 | 24 | 10 | 14 | 1.467 | 12 | N38 | 1018 Steel | 1018 Steel | Air | 22 AWG
479273 | -0.055223 | 1.0744 | 2.331 | 0.67512 | 0.28962 | 0.00072097 | -0.023691 | 24 | -984.5657 | -9401.9102 | 54.3703 | 97.187 | 50 | 25 | 1 | 16 | 9 | 1.5 | 12 | 19 | 21 | 16 | 12 | 2.331 | 10 | N38 | 1018 Steel | 1018 Steel | Air | 20 AWG
473940 | -0.05522 | 0.77219 | 3.7035 | 1.6528 | 0.44627 | 0.0052804 | -0.01491 | 24 | -1498.7908 | -14312.3983 | 82.763 | 93.1135 | 50 | 30 | 3 | 16 | 7 | 1 | 10 | 20 | 25 | 18 | 14 | 3.7035 | 21 | N38 | 1018 Steel | 1018 Steel | Air | 18 AWG
372705 | -0.055219 | 1.8882 | 3.7035 | 0.74205 | 0.20037 | 0.0010139 | -0.01491 | 24 | -1559.9081 | -14896.0252 | 86.1358 | 96.9081 | 50 | 30 | 2 | 16 | 5 | 4 | 8 | 17 | 22 | 11 | 12 | 3.7035 | 11 | N38 | 1018 Steel | 1018 Steel | Air | 18 AWG
335492 | -0.055149 | 0.86944 | 2.331 | 0.50634 | 0.21722 | 0.00041803 | -0.023659 | 24 | -993.0131 | -9482.5764 | 54.7637 | 97.8903 | 50 | 25 | 1 | 16 | 5 | 4 | 12 | 17 | 19 | 16 | 10 | 2.331 | 9 | N38 | 1018 Steel | 1018 Steel | Air | 20 AWG
229064 | -0.055124 | 1.636 | 3.7035 | 0.86573 | 0.23376 | 0.0013707 | -0.014884 | 24 | -1554.2661 | -14842.148 | 85.6778 | 96.3928 | 50 | 30 | 2 | 16 | 9 | 1 | 16 | 19 | 25 | 8 | 14 | 3.7035 | 11 | N38 | 1018 Steel | 1018 Steel | Air | 18 AWG
19043 | -0.055099 | 1.8882 | 0.5805 | 6.5333 | 11.2545 | 0.012446 | -0.094916 | 24 | -184.0229 | -1757.2891 | 10.1394 | 72.7781 | 50 | 30 | 2 | 16 | 5 | 2 | 12 | 19 | 24 | 16 | 10 | 0.5805 | 116 | N38 | 1018 Steel | 1018 Steel | Air | 26 AWG
66818 | -0.05506 | 1.7228 | 0.5805 | 1.7572 | 3.0271 | 0.00092176 | -0.094849 | 24 | -234.508 | -2239.3865 | 12.9119 | 92.6782 | 50 | 30 | 1 | 16 | 8 | 4 | 8 | 19 | 23 | 7 | 8 | 0.5805 | 39 | N38 | 1018 Steel | 1018 Steel | Air | 26 AWG
95141 | -0.055047 | 1.6224 | 2.331 | 0.67512 | 0.28962 | 0.00056768 | -0.023615 | 24 | -987.7118 | -9431.9527 | 54.3703 | 97.187 | 50 | 30 | 3 | 16 | 9 | 3 | 10 | 20 | 22 | 15 | 12 | 2.331 | 10 | N38 | 1018 Steel | 1018 Steel | Air | 20 AWG
118848 | -0.055034 | 1.8882 | 3.7035 | 0.73081 | 0.19733 | 0.0010118 | -0.01486 | 24 | -1565.9068 | -14953.3089 | 86.1774 | 96.955 | 50 | 30 | 2 | 16 | 5 | 2 | 16 | 20 | 24 | 14 | 10 | 3.7035 | 13 | N38 | 1018 Steel | 1018 Steel | Air | 18 AWG
376993 | -0.054994 | 1.6487 | 3.7035 | 0.53968 | 0.14572 | 0.00058653 | -0.014849 | 24 | -1579.9068 | -15086.9982 | 86.8853 | 97.7513 | 50 | 30 | 1 | 16 | 9 | 3 | 12 | 18 | 24 | 12 | 6 | 3.7035 | 16 | N38 | 1018 Steel | 1018 Steel | Air | 18 AWG
293609 | -0.054974 | 0.71281 | 1.467 | 1.6214 | 1.1052 | 0.0020748 | -0.037474 | 24 | -597.1802 | -5702.6507 | 32.8294 | 93.2443 | 50 | 30 | 2 | 16 | 8 | 2 | 14 | 21 | 25 | 15 | 8 | 1.467 | 36 | N38 | 1018 Steel | 1018 Steel | Air | 22 AWG
196455 | -0.054935 | 1.7804 | 0.9225 | 1.2947 | 1.4034 | 0.00080466 | -0.05955 | 24 | -381.284 | -3640.9941 | 20.9457 | 94.6055 | 50 | 30 | 2 | 16 | 7 | 4 | 16 | 20 | 22 | 13 | 10 | 0.9225 | 23 | N38 | 1018 Steel | 1018 Steel | Air | 24 AWG
119083 | -0.025298 | 1.788 | 2.331 | 0.84389 | 0.36203 | 0.00079972 | -0.010853 | 24 | -2133.6769 | -20375.114 | 53.9769 | 96.4838 | 50 | 30 | 1 | 16 | 7 | 3 | 6 | 22 | 24 | 20 | 10 | 2.331 | 15 | N38 | 1018 Steel | 1018 Steel | Air | 20 AWG
112565 | -0.054913 | 1.8882 | 1.467 | 1.216 | 0.82892 | 0.0010907 | -0.037432 | 24 | -608.6704 | -5812.3746 | 33.4241 | 94.9332 | 50 | 30 | 2 | 16 | 5 | 4 | 14 | 19 | 22 | 11 | 12 | 1.467 | 18 | N38 | 1018 Steel | 1018 Steel | Air | 22 AWG
348124 | -0.054891 | 0.95979 | 0.5805 | 4.179 | 7.199 | 0.0050008 | -0.094558 | 24 | -209.6171 | -2001.6956 | 11.5061 | 82.5874 | 50 | 30 | 2 | 16 | 3 | 2 | 14 | 19 | 25 | 6 | 14 | 0.5805 | 53 | N38 | 1018 Steel | 1018 Steel | Air | 26 AWG
9958 | -0.054888 | 0.77219 | 3.7035 | 0.37103 | 0.10018 | 0.00031472 | -0.014821 | 24 | -1594.3428 | -15224.8518 | 87.5099 | 98.4541 | 50 | 30 | 3 | 16 | 7 | 3 | 14 | 20 | 23 | 17 | 6 | 3.7035 | 11 | N38 | 1018 Steel | 1018 Steel | Air | 18 AWG
258112 | -0.054872 | 1.2021 | 2.331 | 0.8664 | 0.37169 | 0.00093061 | -0.02354 | 24 | -982.736 | -9384.4379 | 53.9244 | 96.39 | 50 | 30 | 3 | 16 | 8 | 1.5 | 16 | 20 | 24 | 8 | 14 | 2.331 | 11 | N38 | 1018 Steel | 1018 Steel | Air | 20 AWG
8637 | -0.054868 | 1.5744 | 0.9225 | 1.4072 | 1.5255 | 0.0012763 | -0.059477 | 24 | -379.856 | -3627.3579 | 20.8418 | 94.1365 | 50 | 25 | 1 | 16 | 9 | 2 | 14 | 17 | 20 | 11 | 10 | 0.9225 | 25 | N38 | 1018 Steel | 1018 Steel | Air | 24 AWG
30990 | -0.054861 | 0.63603 | 0.5805 | 7.8399 | 13.5054 | 0.017524 | -0.094507 | 24 | -170.9944 | -1632.8758 | 9.3809 | 67.3337 | 50 | 30 | 2 | 16 | 9 | 3 | 6 | 19 | 24 | 16 | 12 | 0.5805 | 116 | N38 | 1018 Steel | 1018 Steel | Air | 26 AWG
362740 | -0.05486 | 0.92582 | 2.331 | 1.1815 | 0.50684 | 0.0017072 | -0.023535 | 24 | -969.5602 | -9258.6179 | 53.19 | 95.0773 | 50 | 30 | 3 | 16 | 4 | 1 | 14 | 18 | 25 | 6 | 14 | 2.331 | 15 | N38 | 1018 Steel | 1018 Steel | Air | 20 AWG
451353 | -0.054842 | 0.95979 | 0.5805 | 2.8386 | 4.8899 | 0.0025167 | -0.094474 | 24 | -223.9929 | -2138.9743 | 12.2842 | 88.1726 | 50 | 30 | 2 | 16 | 3 | 3 | 8 | 21 | 24 | 14 | 8 | 0.5805 | 63 | N38 | 1018 Steel | 1018 Steel | Air | 26 AWG
425173 | -0.05484 | 1.8328 | 0.5805 | 2.6358 | 4.5406 | 0.0021643 | -0.094471 | 24 | -226.1458 | -2159.5329 | 12.4019 | 89.0174 | 50 | 30 | 3 | 16 | 6 | 2 | 12 | 19 | 23 | 7 | 12 | 0.5805 | 39 | N38 | 1018 Steel | 1018 Steel | Air | 26 AWG
70665 | -0.099939 | 1.7804 | 2.331 | 1.0802 | 0.4634 | 0.0014282 | -0.042874 | 24 | -534.5862 | -5104.922 | 53.4261 | 95.4992 | 50 | 30 | 2 | 16 | 7 | 3 | 8 | 17 | 23 | 12 | 8 | 2.331 | 24 | N38 | 1018 Steel | 1018 Steel | Air | 20 AWG
152928 | -0.054779 | 0.78039 | 0.9225 | 1.4072 | 1.5255 | 0.00095066 | -0.059381 | 24 | -380.4707 | -3633.2272 | 20.8418 | 94.1365 | 50 | 30 | 2 | 16 | 7 | 4 | 12 | 19 | 23 | 7 | 10 | 0.9225 | 25 | N38 | 1018 Steel | 1018 Steel | Air | 24 AWG
464081 | -0.054775 | 1.8388 | 0.9225 | 1.1821 | 1.2814 | 0.00067252 | -0.059377 | 24 | -384.2876 | -3669.6764 | 21.0495 | 95.0746 | 50 | 30 | 2 | 16 | 6 | 3 | 10 | 19 | 23 | 6 | 10 | 0.9225 | 21 | N38 | 1018 Steel | 1018 Steel | Air | 24 AWG
242942 | -0.05474 | 0.95979 | 3.7035 | 1.3379 | 0.36127 | 0.0032235 | -0.014781 | 24 | -1533.2306 | -14641.2739 | 83.9289 | 94.4252 | 50 | 30 | 2 | 16 | 3 | 3 | 10 | 20 | 24 | 19 | 14 | 3.7035 | 17 | N38 | 1018 Steel | 1018 Steel | Air | 18 AWG
474021 | -0.054737 | 1.7128 | 0.5805 | 5.0013 | 8.6155 | 0.0076273 | -0.094292 | 24 | -201.4875 | -1924.0635 | 11.0287 | 79.1612 | 50 | 30 | 2 | 16 | 8 | 1 | 8 | 18 | 25 | 11 | 8 | 0.5805 | 111 | N38 | 1018 Steel | 1018 Steel | Air | 26 AWG
15989 | -0.054734 | 0.93095 | 2.331 | 1.744 | 0.7482 | 0.0033524 | -0.023481 | 24 | -947.8297 | -9051.107 | 51.8786 | 92.7331 | 50 | 30 | 1 | 16 | 4 | 4 | 8 | 18 | 24 | 15 | 10 | 2.331 | 31 | N38 | 1018 Steel | 1018 Steel | Air | 20 AWG
39420 | -0.05472 | 0.63603 | 0.9225 | 1.6887 | 1.8306 | 0.0015259 | -0.059317 | 24 | -376.1371 | -3591.8444 | 20.5822 | 92.9638 | 50 | 30 | 2 | 16 | 9 | 4 | 8 | 19 | 23 | 14 | 6 | 0.9225 | 50 | N38 | 1018 Steel | 1018 Steel | Air | 24 AWG
174619 | -0.054677 | 0.70206 | 0.9225 | 2.2291 | 2.4163 | 0.0028539 | -0.059271 | 24 | -367.3128 | -3507.5793 | 20.0837 | 90.7122 | 50 | 30 | 3 | 16 | 8 | 1 | 6 | 21 | 25 | 17 | 6 | 0.9225 | 66 | N38 | 1018 Steel | 1018 Steel | Air | 24 AWG
54536 | -0.054642 | 1.2128 | 3.7035 | 0.60714 | 0.16394 | 0.00068755 | -0.014754 | 24 | -1585.5025 | -15140.434 | 86.6355 | 97.4703 | 50 | 30 | 2 | 16 | 8 | 1.5 | 16 | 19 | 25 | 7 | 12 | 3.7035 | 9 | N38 | 1018 Steel | 1018 Steel | Air | 18 AWG
262133 | -0.05462 | 0.83882 | 0.9225 | 4.1429 | 4.491 | 0.0082304 | -0.059209 | 24 | -335.3712 | -3202.5594 | 18.3181 | 82.7377 | 50 | 30 | 2 | 16 | 6 | 2 | 10 | 17 | 25 | 13 | 8 | 0.9225 | 92 | N38 | 1018 Steel | 1018 Steel | Air | 24 AWG
211408 | -0.05462 | 1.636 | 1.467 | 1.3849 | 0.94405 | 0.0016016 | -0.037232 | 24 | -607.4052 | -5800.2928 | 33.1763 | 94.2295 | 50 | 30 | 2 | 16 | 9 | 3 | 8 | 17 | 23 | 13 | 6 | 1.467 | 41 | N38 | 1018 Steel | 1018 Steel | Air | 22 AWG
234895 | -0.054612 | 1.3388 | 0.9225 | 2.2291 | 2.4163 | 0.0026639 | -0.0592 | 24 | -367.7489 | -3511.7436 | 20.0837 | 90.7122 | 50 | 30 | 2 | 16 | 6 | 1.5 | 6 | 21 | 25 | 17 | 6 | 0.9225 | 66 | N38 | 1018 Steel | 1018 Steel | Air | 24 AWG
48745 | -0.054593 | 0.83882 | 3.7035 | 0.55092 | 0.14876 | 0.00055755 | -0.014741 | 24 | -1590.7395 | -15190.4432 | 86.8437 | 97.7045 | 50 | 30 | 2 | 16 | 6 | 3 | 12 | 19 | 24 | 7 | 14 | 3.7035 | 7 | N38 | 1018 Steel | 1018 Steel | Air | 18 AWG
72530 | -0.05457 | 0.70206 | 1.467 | 0.81069 | 0.55261 | 0.00052937 | -0.037198 | 24 | -623.397 | -5953.0033 | 34.0187 | 96.6221 | 50 | 30 | 3 | 16 | 8 | 2 | 16 | 21 | 24 | 7 | 12 | 1.467 | 12 | N38 | 1018 Steel | 1018 Steel | Air | 22 AWG
28498 | -0.054558 | 0.91652 | 1.467 | 1.8128 | 1.2357 | 0.003199 | -0.03719 | 24 | -596.5931 | -5697.0442 | 32.5486 | 92.4467 | 50 | 25 | 1 | 16 | 4 | 3 | 10 | 17 | 20 | 16 | 14 | 1.467 | 23 | N38 | 1018 Steel | 1018 Steel | Air | 22 AWG
114517 | -0.054548 | 1.9612 | 3.7035 | 1.5178 | 0.40984 | 0.0040126 | -0.014729 | 24 | -1526.4198 | -14576.2358 | 83.2627 | 93.6757 | 50 | 30 | 1 | 16 | 3 | 2 | 14 | 19 | 25 | 20 | 10 | 3.7035 | 27 | N38 | 1018 Steel | 1018 Steel | Air | 18 AWG
102044 | -0.054547 | 0.83882 | 0.9225 | 1.441 | 1.5621 | 0.0010361 | -0.059129 | 24 | -381.5195 | -3643.2429 | 20.8107 | 93.9957 | 50 | 30 | 2 | 16 | 6 | 4 | 16 | 19 | 23 | 9 | 8 | 0.9225 | 32 | N38 | 1018 Steel | 1018 Steel | Air | 24 AWG
110034 | -0.05454 | 0.83882 | 0.5805 | 2.6809 | 4.6182 | 0.0020705 | -0.093953 | 24 | -226.9122 | -2166.852 | 12.3757 | 88.8296 | 50 | 30 | 2 | 16 | 6 | 4 | 12 | 19 | 23 | 6 | 14 | 0.5805 | 34 | N38 | 1018 Steel | 1018 Steel | Air | 26 AWG
54878 | -0.054503 | 0.83282 | 1.467 | 1.0134 | 0.69077 | 0.00082694 | -0.037153 | 24 | -618.7049 | -5908.1969 | 33.7214 | 95.7777 | 50 | 30 | 3 | 16 | 6 | 3 | 16 | 21 | 23 | 16 | 10 | 1.467 | 18 | N38 | 1018 Steel | 1018 Steel | Air | 22 AWG
389490 | -0.10032 | 1.7722 | 2.331 | 1.1252 | 0.48271 | 0.0016382 | -0.043035 | 24 | -531.5353 | -5075.788 | 53.3212 | 95.3117 | 50 | 30 | 3 | 16 | 7 | 3 | 8 | 18 | 22 | 19 | 8 | 2.331 | 25 | N38 | 1018 Steel | 1018 Steel | Air | 20 AWG
428324 | -0.05444 | 1.7128 | 0.9225 | 1.4185 | 1.5377 | 0.00092934 | -0.059013 | 24 | -382.6506 | -3654.0443 | 20.8314 | 94.0896 | 50 | 30 | 2 | 16 | 8 | 3 | 12 | 21 | 23 | 10 | 14 | 0.9225 | 18 | N38 | 1018 Steel | 1018 Steel | Air | 24 AWG
50039 | -0.054429 | 1.636 | 0.9225 | 2.1615 | 2.3431 | 0.0021648 | -0.059002 | 24 | -370.1339 | -3534.5188 | 20.146 | 90.9936 | 50 | 30 | 2 | 16 | 9 | 3 | 8 | 19 | 23 | 9 | 12 | 0.9225 | 32 | N38 | 1018 Steel | 1018 Steel | Air | 24 AWG
287065 | -0.054412 | 1.636 | 0.5805 | 3.2666 | 5.6273 | 0.0031626 | -0.093734 | 24 | -221.1948 | -2112.255 | 12.0357 | 86.389 | 50 | 30 | 2 | 16 | 9 | 4 | 6 | 19 | 22 | 14 | 10 | 0.5805 | 58 | N38 | 1018 Steel | 1018 Steel | Air | 26 AWG
91167 | -0.054408 | 0.86944 | 3.7035 | 1.3379 | 0.36127 | 0.0043711 | -0.014691 | 24 | -1542.5786 | -14730.5403 | 83.9289 | 94.4252 | 50 | 25 | 1 | 16 | 5 | 1 | 12 | 17 | 22 | 17 | 14 | 3.7035 | 17 | N38 | 1018 Steel | 1018 Steel | Air | 18 AWG
441535 | -0.054375 | 1.636 | 0.5805 | 6.1503 | 10.5948 | 0.010964 | -0.093669 | 24 | -190.5611 | -1819.7245 | 10.3618 | 74.3739 | 50 | 30 | 2 | 16 | 9 | 1 | 14 | 20 | 25 | 12 | 12 | 0.5805 | 91 | N38 | 1018 Steel | 1018 Steel | Air | 26 AWG
261973 | -0.054365 | 1.636 | 3.7035 | 0.71957 | 0.19429 | 0.0010245 | -0.014679 | 24 | -1585.9339 | -15144.5534 | 86.2191 | 97.0018 | 50 | 30 | 2 | 16 | 9 | 1 | 8 | 21 | 25 | 17 | 8 | 3.7035 | 16 | N38 | 1018 Steel | 1018 Steel | Air | 18 AWG
319645 | -0.054348 | 0.71281 | 3.7035 | 0.56216 | 0.15179 | 0.00059916 | -0.014675 | 24 | -1597.1544 | -15251.7012 | 86.802 | 97.6577 | 50 | 30 | 2 | 16 | 8 | 4 | 6 | 19 | 23 | 12 | 10 | 3.7035 | 10 | N38 | 1018 Steel | 1018 Steel | Air | 18 AWG
87893 | -0.054321 | 0.78039 | 3.7035 | 0.44973 | 0.12143 | 0.00040061 | -0.014668 | 24 | -1605.6065 | -15332.4123 | 87.2184 | 98.1261 | 50 | 30 | 2 | 16 | 7 | 4 | 12 | 18 | 23 | 10 | 8 | 3.7035 | 10 | N38 | 1018 Steel | 1018 Steel | Air | 18 AWG
168233 | -0.054304 | 0.86373 | 0.9225 | 2.3642 | 2.5628 | 0.003927 | -0.058866 | 24 | -367.5453 | -3509.7991 | 19.959 | 90.1493 | 50 | 25 | 2 | 16 | 5 | 2 | 12 | 17 | 20 | 18 | 10 | 0.9225 | 42 | N38 | 1018 Steel | 1018 Steel | Air | 24 AWG
34328 | -0.054282 | 0.78802 | 0.5805 | 3.7848 | 6.5199 | 0.0038973 | -0.093508 | 24 | -216.1863 | -2064.4273 | 11.7349 | 84.2301 | 50 | 30 | 1 | 16 | 7 | 3 | 14 | 17 | 25 | 5 | 12 | 0.5805 | 56 | N38 | 1018 Steel | 1018 Steel | Air | 26 AWG
109245 | -0.05425 | 1.9285 | 0.5805 | 9.7774 | 16.843 | 0.027048 | -0.093454 | 24 | -152.1894 | -1453.302 | 8.2562 | 59.261 | 50 | 30 | 2 | 16 | 4 | 1 | 14 | 21 | 25 | 20 | 14 | 0.5805 | 124 | N38 | 1018 Steel | 1018 Steel | Air | 26 AWG
295737 | -0.054234 | 0.55549 | 1.467 | 0.90076 | 0.61402 | 0.00091839 | -0.036969 | 24 | -624.8261 | -5966.6501 | 33.8866 | 96.2468 | 50 | 25 | 2 | 16 | 9 | 2 | 12 | 18 | 20 | 16 | 10 | 1.467 | 16 | N38 | 1018 Steel | 1018 Steel | Air | 22 AWG
2467 | -0.054223 | 1.6487 | 0.9225 | 1.2159 | 1.318 | 0.0006589 | -0.058778 | 24 | -387.6292 | -3701.5866 | 21.0184 | 94.9339 | 50 | 30 | 1 | 16 | 9 | 3 | 16 | 20 | 24 | 5 | 12 | 0.9225 | 18 | N38 | 1018 Steel | 1018 Steel | Air | 24 AWG
407414 | -0.054212 | 0.92848 | 2.331 | 1.8003 | 0.77233 | 0.0039421 | -0.023257 | 24 | -954.5308 | -9115.0978 | 51.7475 | 92.4987 | 50 | 30 | 2 | 16 | 4 | 2 | 16 | 19 | 25 | 18 | 8 | 2.331 | 40 | N38 | 1018 Steel | 1018 Steel | Air | 20 AWG
359985 | -0.054117 | 0.83282 | 0.5805 | 3.2441 | 5.5885 | 0.0033367 | -0.093225 | 24 | -222.6432 | -2126.086 | 12.0488 | 86.4829 | 50 | 30 | 3 | 16 | 6 | 1 | 12 | 23 | 25 | 15 | 12 | 0.5805 | 48 | N38 | 1018 Steel | 1018 Steel | Air | 26 AWG
165492 | -0.054111 | 1.2021 | 0.9225 | 2.837 | 3.0754 | 0.0041879 | -0.058657 | 24 | -360.7908 | -3445.2983 | 19.5229 | 88.1791 | 50 | 30 | 3 | 16 | 8 | 1.5 | 12 | 20 | 24 | 17 | 8 | 0.9225 | 63 | N38 | 1018 Steel | 1018 Steel | Air | 24 AWG
419374 | -0.054092 | 1.931 | 0.5805 | 6.308 | 10.8664 | 0.010672 | -0.093181 | 24 | -189.8664 | -1813.091 | 10.2702 | 73.7168 | 50 | 30 | 1 | 16 | 4 | 2 | 16 | 19 | 25 | 9 | 14 | 0.5805 | 80 | N38 | 1018 Steel | 1018 Steel | Air | 26 AWG
340513 | -0.054056 | 1.9612 | 2.331 | 0.95641 | 0.4103 | 0.0010273 | -0.02319 | 24 | -993.6754 | -9488.9013 | 53.7146 | 96.0149 | 50 | 30 | 1 | 16 | 3 | 4 | 10 | 18 | 23 | 10 | 10 | 2.331 | 17 | N38 | 1018 Steel | 1018 Steel | Air | 20 AWG
341812 | -0.054003 | 1.2128 | 2.331 | 1.2377 | 0.53098 | 0.0018334 | -0.023168 | 24 | -982.509 | -9382.2701 | 53.0589 | 94.8429 | 50 | 30 | 2 | 16 | 8 | 1.5 | 12 | 20 | 25 | 12 | 10 | 2.331 | 22 | N38 | 1018 Steel | 1018 Steel | Air | 20 AWG
132969 | -0.053985 | 0.81176 | 0.9225 | 1.2609 | 1.3668 | 0.000997 | -0.05852 | 24 | -388.5688 | -3710.5584 | 20.9768 | 94.7463 | 50 | 25 | 1 | 16 | 6 | 4 | 10 | 17 | 19 | 11 | 14 | 0.9225 | 16 | N38 | 1018 Steel | 1018 Steel | Air | 24 AWG
321331 | -0.053969 | 0.89204 | 0.9225 | 4.3231 | 4.6863 | 0.007988 | -0.058503 | 24 | -336.3391 | -3211.8017 | 18.152 | 81.9872 | 50 | 30 | 1 | 16 | 5 | 3 | 10 | 17 | 25 | 9 | 12 | 0.9225 | 64 | N38 | 1018 Steel | 1018 Steel | Air | 24 AWG
243874 | -0.053934 | 1.7228 | 2.331 | 1.4853 | 0.63717 | 0.0023942 | -0.023138 | 24 | -973.0697 | -9292.1311 | 52.4819 | 93.8114 | 50 | 30 | 1 | 16 | 8 | 4 | 6 | 17 | 23 | 11 | 12 | 2.331 | 22 | N38 | 1018 Steel | 1018 Steel | Air | 20 AWG
155986 | -0.053898 | 0.63331 | 1.467 | 0.60801 | 0.41446 | 0.00052693 | -0.03674 | 24 | -636.6865 | -6079.9085 | 34.316 | 97.4666 | 50 | 25 | 3 | 16 | 8 | 2 | 6 | 17 | 19 | 19 | 6 | 1.467 | 18 | N38 | 1018 Steel | 1018 Steel | Air | 22 AWG
330019 | -0.053865 | 0.93095 | 0.9225 | 2.7019 | 2.9289 | 0.0031928 | -0.05839 | 24 | -364.7533 | -3483.1375 | 19.6475 | 88.742 | 50 | 30 | 1 | 16 | 4 | 3 | 14 | 23 | 25 | 20 | 12 | 0.9225 | 40 | N38 | 1018 Steel | 1018 Steel | Air | 24 AWG
205356 | -0.05386 | 0.84441 | 0.9225 | 1.2947 | 1.4034 | 0.00076501 | -0.058385 | 24 | -388.8877 | -3713.6039 | 20.9457 | 94.6055 | 50 | 30 | 1 | 16 | 6 | 3 | 14 | 20 | 25 | 5 | 10 | 0.9225 | 23 | N38 | 1018 Steel | 1018 Steel | Air | 24 AWG
326157 | -0.053858 | 1.7804 | 1.467 | 1.0359 | 0.70612 | 0.00084633 | -0.036713 | 24 | -625.502 | -5973.104 | 33.6884 | 95.6839 | 50 | 30 | 2 | 16 | 7 | 2 | 8 | 19 | 24 | 8 | 8 | 1.467 | 23 | N38 | 1018 Steel | 1018 Steel | Air | 22 AWG
285351 | -0.053838 | 0.83282 | 2.331 | 1.0802 | 0.4634 | 0.0016719 | -0.023097 | 24 | -992.3448 | -9476.1951 | 53.4261 | 95.4992 | 50 | 30 | 3 | 16 | 6 | 1 | 6 | 20 | 25 | 17 | 6 | 2.331 | 32 | N38 | 1018 Steel | 1018 Steel | Air | 20 AWG
299812 | -0.053836 | 1.5744 | 2.331 | 0.37131 | 0.15929 | 0.00025095 | -0.023096 | 24 | -1023.0845 | -9769.7373 | 55.0785 | 98.4529 | 50 | 25 | 1 | 16 | 9 | 3 | 6 | 17 | 19 | 19 | 6 | 2.331 | 11 | N38 | 1018 Steel | 1018 Steel | Air | 20 AWG
101677 | -0.053827 | 0.84441 | 3.7035 | 0.62962 | 0.17001 | 0.00069382 | -0.014534 | 24 | -1607.9647 | -15354.9323 | 86.5522 | 97.3766 | 50 | 30 | 1 | 16 | 6 | 3 | 12 | 21 | 25 | 9 | 14 | 3.7035 | 8 | N38 | 1018 Steel | 1018 Steel | Air | 18 AWG
157454 | -0.053821 | 0.92582 | 0.5805 | 2.1627 | 3.7256 | 0.0015368 | -0.092715 | 24 | -235.531 | -2249.155 | 12.6765 | 90.9886 | 50 | 30 | 3 | 16 | 4 | 3 | 8 | 17 | 23 | 6 | 8 | 0.5805 | 48 | N38 | 1018 Steel | 1018 Steel | Air | 26 AWG
350005 | -0.053819 | 0.92582 | 3.7035 | 0.4947 | 0.13358 | 0.00051013 | -0.014532 | 24 | -1617.4985 | -15445.9726 | 87.0519 | 97.9387 | 50 | 30 | 3 | 16 | 4 | 4 | 12 | 19 | 22 | 18 | 8 | 3.7035 | 11 | N38 | 1018 Steel | 1018 Steel | Air | 18 AWG
363508 | -0.053808 | 1.2128 | 2.331 | 0.85515 | 0.36686 | 0.0009006 | -0.023084 | 24 | -1002.6442 | -9574.5469 | 53.9507 | 96.4369 | 50 | 30 | 2 | 16 | 8 | 1.5 | 8 | 17 | 25 | 7 | 8 | 2.331 | 19 | N38 | 1018 Steel | 1018 Steel | Air | 20 AWG
377990 | -0.077716 | 1.7804 | 2.331 | 1.1252 | 0.48271 | 0.0015527 | -0.03334 | 24 | -686.0995 | -6551.7677 | 53.3212 | 95.3117 | 50 | 30 | 2 | 16 | 7 | 3 | 16 | 19 | 23 | 18 | 8 | 2.331 | 25 | N38 | 1018 Steel | 1018 Steel | Air | 20 AWG
89586 | -0.053734 | 0.57435 | 3.7035 | 0.47222 | 0.12751 | 0.00055594 | -0.014509 | 24 | -1621.6149 | -15485.2817 | 87.1351 | 98.0324 | 50 | 25 | 1 | 16 | 9 | 2 | 10 | 18 | 21 | 11 | 14 | 3.7035 | 6 | N38 | 1018 Steel | 1018 Steel | Air | 18 AWG
334944 | -0.053708 | 1.636 | 0.5805 | 5.8799 | 10.1291 | 0.0098539 | -0.09252 | 24 | -195.8493 | -1870.2232 | 10.5187 | 75.5003 | 50 | 30 | 2 | 16 | 9 | 3 | 6 | 20 | 23 | 20 | 12 | 0.5805 | 87 | N38 | 1018 Steel | 1018 Steel | Air | 26 AWG
81600 | -0.053629 | 1.3882 | 0.9225 | 1.6212 | 1.7573 | 0.0012517 | -0.058135 | 24 | -384.9471 | -3675.9737 | 20.6445 | 93.2452 | 50 | 30 | 2 | 16 | 5 | 1.5 | 12 | 23 | 25 | 12 | 12 | 0.9225 | 24 | N38 | 1018 Steel | 1018 Steel | Air | 24 AWG
302025 | -0.053619 | 1.8882 | 3.7035 | 0.74205 | 0.20037 | 0.0010189 | -0.014478 | 24 | -1606.4506 | -15340.4732 | 86.1358 | 96.9081 | 50 | 30 | 2 | 16 | 5 | 2 | 14 | 19 | 24 | 10 | 12 | 3.7035 | 11 | N38 | 1018 Steel | 1018 Steel | Air | 18 AWG
189796 | -0.0536 | 0.96118 | 0.5805 | 10.2054 | 17.5804 | 0.027889 | -0.092334 | 24 | -149.3986 | -1426.6513 | 8.0078 | 57.4775 | 50 | 30 | 1 | 16 | 3 | 3 | 10 | 19 | 25 | 17 | 12 | 0.5805 | 151 | N38 | 1018 Steel | 1018 Steel | Air | 26 AWG
243180 | -0.053583 | 1.4285 | 2.331 | 2.2504 | 0.96542 | 0.0060617 | -0.022987 | 24 | -946.1627 | -9035.1886 | 50.6984 | 90.6234 | 50 | 30 | 2 | 16 | 4 | 1.5 | 16 | 17 | 25 | 18 | 8 | 2.331 | 50 | N38 | 1018 Steel | 1018 Steel | Air | 20 AWG
162988 | -0.053581 | 0.71281 | 2.331 | 0.6076 | 0.26066 | 0.00049844 | -0.022986 | 24 | -1017.6599 | -9717.9364 | 54.5277 | 97.4683 | 50 | 30 | 2 | 16 | 8 | 4 | 8 | 17 | 23 | 9 | 6 | 2.331 | 18 | N38 | 1018 Steel | 1018 Steel | Air | 20 AWG
81163 | -0.05357 | 0.64873 | 0.9225 | 1.0132 | 1.0983 | 0.00048119 | -0.05807 | 24 | -395.8447 | -3780.0384 | 21.2053 | 95.7783 | 50 | 30 | 1 | 16 | 9 | 3 | 10 | 22 | 25 | 6 | 10 | 0.9225 | 18 | N38 | 1018 Steel | 1018 Steel | Air | 24 AWG
202668 | -0.053533 | 0.89204 | 3.7035 | 0.6746 | 0.18215 | 0.00084379 | -0.014455 | 24 | -1613.6906 | -15409.6099 | 86.3856 | 97.1892 | 50 | 30 | 1 | 16 | 5 | 4 | 12 | 19 | 24 | 14 | 8 | 3.7035 | 15 | N38 | 1018 Steel | 1018 Steel | Air | 18 AWG
17271 | -0.053515 | 1.892 | 0.5805 | 2.2979 | 3.9585 | 0.0015629 | -0.092188 | 24 | -235.4107 | -2248.0069 | 12.5981 | 90.4254 | 50 | 30 | 1 | 16 | 5 | 4 | 8 | 19 | 23 | 9 | 8 | 0.5805 | 51 | N38 | 1018 Steel | 1018 Steel | Air | 26 AWG
344056 | -0.053411 | 0.92582 | 1.467 | 3.209 | 2.1874 | 0.0080382 | -0.036409 | 24 | -571.0466 | -5453.0931 | 30.5005 | 86.6293 | 50 | 30 | 3 | 16 | 4 | 2 | 12 | 19 | 24 | 20 | 10 | 1.467 | 57 | N38 | 1018 Steel | 1018 Steel | Air | 22 AWG
473545 | -0.053349 | 0.72281 | 0.5805 | 3.6834 | 6.3452 | 0.0042763 | -0.091902 | 24 | -221.0684 | -2111.0479 | 11.7938 | 84.6525 | 50 | 30 | 1 | 16 | 8 | 4 | 12 | 19 | 24 | 15 | 6 | 0.5805 | 109 | N38 | 1018 Steel | 1018 Steel | Air | 26 AWG
144801 | -0.06493 | 1.7804 | 2.331 | 1.1477 | 0.49236 | 0.0017249 | -0.027855 | 24 | -820.4023 | -7834.2649 | 53.2687 | 95.2179 | 50 | 30 | 2 | 16 | 7 | 3 | 8 | 17 | 23 | 17 | 6 | 2.331 | 34 | N38 | 1018 Steel | 1018 Steel | Air | 20 AWG
431315 | -0.053178 | 0.92848 | 2.331 | 0.81014 | 0.34755 | 0.00081526 | -0.022814 | 24 | -1016.4966 | -9706.8275 | 54.0556 | 96.6244 | 50 | 30 | 2 | 16 | 4 | 4 | 14 | 19 | 23 | 13 | 8 | 2.331 | 18 | N38 | 1018 Steel | 1018 Steel | Air | 20 AWG
300755 | -0.053178 | 0.9583 | 1.467 | 1.4863 | 1.0131 | 0.0019476 | -0.03625 | 24 | -621.0751 | -5930.8302 | 33.0277 | 93.8073 | 50 | 30 | 3 | 16 | 3 | 3 | 16 | 19 | 23 | 20 | 6 | 1.467 | 44 | N38 | 1018 Steel | 1018 Steel | Air | 22 AWG
334326 | -0.053177 | 1.8882 | 3.7035 | 0.44973 | 0.12143 | 0.00040458 | -0.014359 | 24 | -1640.1445 | -15662.2259 | 87.2184 | 98.1261 | 50 | 30 | 2 | 16 | 5 | 2 | 8 | 21 | 24 | 14 | 8 | 3.7035 | 10 | N38 | 1018 Steel | 1018 Steel | Air | 18 AWG
41082 | -0.053174 | 1.7021 | 2.331 | 0.81014 | 0.34755 | 0.00086902 | -0.022812 | 24 | -1016.5793 | -9707.6169 | 54.0556 | 96.6244 | 50 | 30 | 3 | 16 | 8 | 2 | 16 | 19 | 23 | 13 | 8 | 2.331 | 18 | N38 | 1018 Steel | 1018 Steel | Air | 20 AWG
107965 | -0.053174 | 1.884 | 2.331 | 0.54009 | 0.2317 | 0.00036742 | -0.022812 | 24 | -1028.4185 | -9820.6728 | 54.685 | 97.7496 | 50 | 30 | 3 | 16 | 5 | 4 | 16 | 18 | 21 | 9 | 12 | 2.331 | 8 | N38 | 1018 Steel | 1018 Steel | Air | 20 AWG
319152 | -0.053136 | 1.931 | 3.7035 | 0.50595 | 0.13661 | 0.00046099 | -0.014348 | 24 | -1637.4916 | -15636.8929 | 87.0102 | 97.8919 | 50 | 30 | 1 | 16 | 4 | 4 | 16 | 19 | 23 | 11 | 10 | 3.7035 | 9 | N38 | 1018 Steel | 1018 Steel | Air | 18 AWG
228480 | -0.053118 | 1.9258 | 0.9225 | 2.6119 | 2.8313 | 0.0035101 | -0.057581 | 24 | -371.4477 | -3547.0641 | 19.7306 | 89.1173 | 50 | 30 | 3 | 16 | 4 | 4 | 10 | 17 | 21 | 18 | 8 | 0.9225 | 58 | N38 | 1018 Steel | 1018 Steel | Air | 24 AWG
105458 | -0.053079 | 0.70206 | 1.467 | 1.3511 | 0.92102 | 0.0016227 | -0.036182 | 24 | -625.9668 | -5977.5422 | 33.2259 | 94.3702 | 50 | 30 | 3 | 16 | 8 | 3 | 8 | 19 | 23 | 18 | 6 | 1.467 | 40 | N38 | 1018 Steel | 1018 Steel | Air | 22 AWG
230603 | -0.053068 | 1.9612 | 0.5805 | 10.3406 | 17.8132 | 0.028434 | -0.091418 | 24 | -149.417 | -1426.8274 | 7.9293 | 56.9143 | 50 | 30 | 1 | 16 | 3 | 3 | 10 | 18 | 24 | 18 | 12 | 0.5805 | 153 | N38 | 1018 Steel | 1018 Steel | Air | 26 AWG
218872 | -0.053043 | 0.83282 | 0.9225 | 1.3172 | 1.4278 | 0.00099819 | -0.057499 | 24 | -394.4912 | -3767.1131 | 20.9249 | 94.5117 | 50 | 30 | 3 | 16 | 6 | 3 | 14 | 19 | 23 | 11 | 6 | 0.9225 | 39 | N38 | 1018 Steel | 1018 Steel | Air | 24 AWG
170561 | -0.053035 | 0.89204 | 2.331 | 1.1027 | 0.47305 | 0.0013313 | -0.022752 | 24 | -1006.3853 | -9610.2717 | 53.3736 | 95.4055 | 50 | 30 | 1 | 16 | 5 | 3 | 12 | 23 | 25 | 18 | 14 | 2.331 | 14 | N38 | 1018 Steel | 1018 Steel | Air | 20 AWG
184218 | -0.053034 | 0.83282 | 3.7035 | 0.60714 | 0.16394 | 0.00072421 | -0.01432 | 24 | -1633.5761 | -15599.5031 | 86.6355 | 97.4703 | 50 | 30 | 3 | 16 | 6 | 3 | 10 | 21 | 23 | 20 | 12 | 3.7035 | 9 | N38 | 1018 Steel | 1018 Steel | Air | 18 AWG
269411 | -0.05303 | 0.86944 | 0.9225 | 1.5536 | 1.6841 | 0.0015213 | -0.057485 | 24 | -390.4745 | -3728.7565 | 20.7068 | 93.5267 | 50 | 25 | 1 | 16 | 5 | 3 | 14 | 17 | 20 | 10 | 12 | 0.9225 | 23 | N38 | 1018 Steel | 1018 Steel | Air | 24 AWG
84446 | -0.052994 | 1.6224 | 2.331 | 1.5753 | 0.67579 | 0.0030303 | -0.022735 | 24 | -986.3741 | -9419.1793 | 52.272 | 93.4364 | 50 | 30 | 3 | 16 | 9 | 1 | 12 | 21 | 24 | 18 | 14 | 2.331 | 20 | N38 | 1018 Steel | 1018 Steel | Air | 20 AWG
129378 | -0.052945 | 1.6643 | 0.5805 | 3.7735 | 6.5005 | 0.0056494 | -0.091205 | 24 | -221.7692 | -2117.7395 | 11.7415 | 84.277 | 50 | 25 | 1 | 16 | 8 | 2 | 8 | 17 | 20 | 18 | 10 | 0.5805 | 67 | N38 | 1018 Steel | 1018 Steel | Air | 26 AWG
252736 | -0.052935 | 1.8328 | 0.9225 | 1.5761 | 1.7085 | 0.0012599 | -0.057382 | 24 | -390.7847 | -3731.719 | 20.686 | 93.4328 | 50 | 30 | 3 | 16 | 6 | 2 | 10 | 19 | 23 | 8 | 10 | 0.9225 | 28 | N38 | 1018 Steel | 1018 Steel | Air | 24 AWG
362483 | -0.052917 | 0.66432 | 2.331 | 0.78763 | 0.3379 | 0.00097444 | -0.022701 | 24 | -1022.5051 | -9764.2046 | 54.108 | 96.7182 | 50 | 25 | 1 | 16 | 8 | 1 | 14 | 20 | 22 | 15 | 14 | 2.331 | 10 | N38 | 1018 Steel | 1018 Steel | Air | 20 AWG
190754 | -0.052895 | 0.88401 | 1.467 | 0.78817 | 0.53726 | 0.0005095 | -0.036056 | 24 | -643.7648 | -6147.501 | 34.0518 | 96.716 | 50 | 30 | 3 | 16 | 5 | 2 | 10 | 20 | 24 | 6 | 10 | 1.467 | 14 | N38 | 1018 Steel | 1018 Steel | Air | 22 AWG
303515 | -0.052879 | 1.7128 | 2.331 | 1.0127 | 0.43444 | 0.0012156 | -0.022685 | 24 | -1013.3263 | -9676.5531 | 53.5835 | 95.7805 | 50 | 30 | 2 | 16 | 8 | 3 | 8 | 18 | 23 | 11 | 10 | 2.331 | 18 | N38 | 1018 Steel | 1018 Steel | Air | 20 AWG
464252 | -0.052835 | 0.83882 | 0.9225 | 1.2159 | 1.318 | 0.00081366 | -0.057274 | 24 | -397.8087 | -3798.7929 | 21.0184 | 94.9339 | 50 | 30 | 2 | 16 | 6 | 2 | 6 | 23 | 25 | 18 | 6 | 0.9225 | 36 | N38 | 1018 Steel | 1018 Steel | Air | 24 AWG
309854 | -0.052819 | 0.83282 | 1.467 | 1.7114 | 1.1666 | 0.0024083 | -0.036005 | 24 | -619.039 | -5911.3873 | 32.6973 | 92.869 | 50 | 30 | 3 | 16 | 6 | 3 | 12 | 19 | 23 | 17 | 8 | 1.467 | 38 | N38 | 1018 Steel | 1018 Steel | Air | 22 AWG
367024 | -0.052759 | 0.63331 | 0.9225 | 1.0808 | 1.1716 | 0.00098228 | -0.057191 | 24 | -400.7485 | -3826.8658 | 21.143 | 95.4968 | 50 | 25 | 3 | 16 | 8 | 2 | 12 | 17 | 19 | 16 | 8 | 0.9225 | 24 | N38 | 1018 Steel | 1018 Steel | Air | 24 AWG
291668 | -0.052751 | 0.81176 | 0.9225 | 2.6794 | 2.9045 | 0.0043869 | -0.057183 | 24 | -372.8515 | -3560.4692 | 19.6683 | 88.8358 | 50 | 25 | 1 | 16 | 6 | 2 | 10 | 19 | 21 | 20 | 14 | 0.9225 | 34 | N38 | 1018 Steel | 1018 Steel | Air | 24 AWG
461373 | -0.052581 | 0.89204 | 2.331 | 1.1252 | 0.48271 | 0.0014696 | -0.022557 | 24 | -1014.0783 | -9683.7349 | 53.3212 | 95.3117 | 50 | 30 | 1 | 16 | 5 | 4 | 10 | 18 | 24 | 12 | 8 | 2.331 | 25 | N38 | 1018 Steel | 1018 Steel | Air | 20 AWG
57461 | -0.052564 | 1.6224 | 1.467 | 0.50668 | 0.34538 | 0.00021059 | -0.035831 | 24 | -655.6728 | -6261.214 | 34.4647 | 97.8888 | 50 | 30 | 3 | 16 | 9 | 3 | 10 | 19 | 22 | 6 | 10 | 1.467 | 9 | N38 | 1018 Steel | 1018 Steel | Air | 22 AWG
317522 | -0.0525 | 0.83882 | 2.331 | 0.54009 | 0.2317 | 0.00036823 | -0.022523 | 24 | -1041.62 | -9946.7385 | 54.685 | 97.7496 | 50 | 30 | 2 | 16 | 6 | 4 | 16 | 19 | 23 | 9 | 8 | 2.331 | 12 | N38 | 1018 Steel | 1018 Steel | Air | 20 AWG
197708 | -0.052497 | 1.9285 | 0.9225 | 1.8913 | 2.0502 | 0.0016565 | -0.056907 | 24 | -388.5029 | -3709.9292 | 20.3952 | 92.1194 | 50 | 30 | 2 | 16 | 4 | 3 | 12 | 19 | 23 | 8 | 12 | 0.9225 | 28 | N38 | 1018 Steel | 1018 Steel | Air | 24 AWG
49847 | -0.052485 | 0.66432 | 2.331 | 0.8664 | 0.37169 | 0.0011804 | -0.022516 | 24 | -1027.4261 | -9811.1961 | 53.9244 | 96.39 | 50 | 25 | 1 | 16 | 8 | 1 | 16 | 19 | 22 | 11 | 14 | 2.331 | 11 | N38 | 1018 Steel | 1018 Steel | Air | 20 AWG
424769 | -0.052473 | 0.86373 | 0.5805 | 3.154 | 5.4332 | 0.0042953 | -0.090393 | 24 | -230.6158 | -2202.2187 | 12.1011 | 86.8584 | 50 | 25 | 2 | 16 | 5 | 1 | 14 | 19 | 21 | 15 | 14 | 0.5805 | 40 | N38 | 1018 Steel | 1018 Steel | Air | 26 AWG
389799 | -0.052458 | 0.63603 | 0.5805 | 1.3517 | 2.3285 | 0.0005889 | -0.090367 | 24 | -250.6255 | -2393.2969 | 13.1473 | 94.3679 | 50 | 30 | 2 | 16 | 9 | 4 | 16 | 20 | 23 | 7 | 8 | 0.5805 | 30 | N38 | 1018 Steel | 1018 Steel | Air | 26 AWG
455449 | -0.052399 | 0.92848 | 2.331 | 1.3502 | 0.57925 | 0.0021404 | -0.022479 | 24 | -1007.5877 | -9621.7541 | 52.7966 | 94.374 | 50 | 30 | 2 | 16 | 4 | 4 | 8 | 18 | 23 | 14 | 10 | 2.331 | 24 | N38 | 1018 Steel | 1018 Steel | Air | 20 AWG
320361 | -0.052362 | 1.892 | 0.9225 | 2.4655 | 2.6726 | 0.0030251 | -0.056761 | 24 | -379.3871 | -3622.8798 | 19.8656 | 89.7271 | 50 | 30 | 1 | 16 | 5 | 3 | 16 | 19 | 24 | 16 | 6 | 0.9225 | 73 | N38 | 1018 Steel | 1018 Steel | Air | 24 AWG
200219 | -0.052345 | 1.6224 | 0.9225 | 3.9403 | 4.2713 | 0.0074432 | -0.056742 | 24 | -353.5246 | -3375.9108 | 18.5051 | 83.5821 | 50 | 30 | 3 | 16 | 9 | 2 | 6 | 19 | 23 | 14 | 14 | 0.9225 | 50 | N38 | 1018 Steel | 1018 Steel | Air | 24 AWG
460530 | -0.052337 | 0.88401 | 1.467 | 0.97958 | 0.66774 | 0.00085918 | -0.035676 | 24 | -645.2562 | -6161.7429 | 33.771 | 95.9184 | 50 | 30 | 3 | 16 | 5 | 4 | 10 | 19 | 22 | 18 | 6 | 1.467 | 29 | N38 | 1018 Steel | 1018 Steel | Air | 22 AWG
335363 | -0.052328 | 1.8328 | 2.331 | 1.1252 | 0.48271 | 0.0016475 | -0.022449 | 24 | -1018.9786 | -9730.5291 | 53.3212 | 95.3117 | 50 | 30 | 3 | 16 | 6 | 2 | 12 | 19 | 23 | 18 | 8 | 2.331 | 25 | N38 | 1018 Steel | 1018 Steel | Air | 20 AWG
413373 | -0.052286 | 0.70206 | 1.467 | 5.9901 | 4.0832 | 0.026917 | -0.035641 | 24 | -505.3136 | -4825.3898 | 26.4206 | 75.0414 | 50 | 30 | 3 | 16 | 8 | 1 | 6 | 17 | 25 | 17 | 14 | 1.467 | 76 | N38 | 1018 Steel | 1018 Steel | Air | 22 AWG
370981 | -0.1141 | 1.7722 | 2.331 | 1.3952 | 0.59856 | 0.0025112 | -0.048949 | 24 | -461.8024 | -4409.8884 | 52.6917 | 94.1865 | 50 | 30 | 3 | 16 | 7 | 3 | 14 | 17 | 22 | 19 | 8 | 2.331 | 31 | N38 | 1018 Steel | 1018 Steel | Air | 20 AWG
417139 | -0.052214 | 1.636 | 0.5805 | 2.4331 | 4.1913 | 0.0018484 | -0.089947 | 24 | -239.7746 | -2289.6789 | 12.5196 | 89.8622 | 50 | 30 | 2 | 16 | 9 | 4 | 10 | 19 | 22 | 13 | 8 | 0.5805 | 54 | N38 | 1018 Steel | 1018 Steel | Air | 26 AWG
439760 | -0.052198 | 0.95979 | 3.7035 | 1.5178 | 0.40984 | 0.0042621 | -0.014094 | 24 | -1595.14 | -15232.465 | 83.2627 | 93.6757 | 50 | 30 | 2 | 16 | 3 | 2 | 14 | 19 | 25 | 20 | 10 | 3.7035 | 27 | N38 | 1018 Steel | 1018 Steel | Air | 18 AWG
470684 | -0.052196 | 1.8118 | 1.467 | 0.84446 | 0.57564 | 0.00072923 | -0.03558 | 24 | -650.8051 | -6214.7308 | 33.9692 | 96.4814 | 50 | 25 | 1 | 16 | 6 | 3 | 12 | 17 | 19 | 16 | 10 | 1.467 | 15 | N38 | 1018 Steel | 1018 Steel | Air | 22 AWG
163026 | -0.05218 | 0.80351 | 0.9225 | 1.9139 | 2.0746 | 0.0025781 | -0.056563 | 24 | -390.4679 | -3728.6937 | 20.3745 | 92.0256 | 50 | 25 | 2 | 16 | 6 | 1 | 10 | 19 | 21 | 20 | 10 | 0.9225 | 34 | N38 | 1018 Steel | 1018 Steel | Air | 24 AWG
131356 | -0.052167 | 1.931 | 2.331 | 1.4628 | 0.62752 | 0.0023901 | -0.022379 | 24 | -1007.0495 | -9616.6146 | 52.5343 | 93.9052 | 50 | 30 | 1 | 16 | 4 | 2 | 16 | 19 | 25 | 12 | 10 | 2.331 | 26 | N38 | 1018 Steel | 1018 Steel | Air | 20 AWG
384823 | -0.052162 | 1.4285 | 0.9225 | 5.5952 | 6.0653 | 0.014116 | -0.056544 | 24 | -325.4947 | -3108.2452 | 16.9784 | 76.6866 | 50 | 30 | 2 | 16 | 4 | 1.5 | 12 | 20 | 25 | 15 | 14 | 0.9225 | 71 | N38 | 1018 Steel | 1018 Steel | Air | 24 AWG
229780 | -0.052161 | 1.7128 | 2.331 | 0.37131 | 0.15929 | 0.00019084 | -0.022377 | 24 | -1055.9419 | -10083.5021 | 55.0785 | 98.4529 | 50 | 30 | 2 | 16 | 8 | 4 | 14 | 19 | 22 | 11 | 6 | 2.331 | 11 | N38 | 1018 Steel | 1018 Steel | Air | 20 AWG
441763 | -0.052137 | 1.7228 | 0.9225 | 2.5668 | 2.7825 | 0.0030218 | -0.056517 | 24 | -379.2346 | -3621.424 | 19.7721 | 89.3049 | 50 | 30 | 1 | 16 | 8 | 4 | 6 | 19 | 23 | 16 | 8 | 0.9225 | 57 | N38 | 1018 Steel | 1018 Steel | Air | 24 AWG
296414 | -0.052114 | 1.2321 | 3.7035 | 0.3373 | 0.091075 | 0.00032744 | -0.014072 | 24 | -1681.5913 | -16058.0144 | 87.6348 | 98.5946 | 50 | 25 | 2 | 16 | 7 | 1.5 | 16 | 17 | 20 | 11 | 10 | 3.7035 | 6 | N38 | 1018 Steel | 1018 Steel | Air | 18 AWG
405996 | -0.052068 | 0.92848 | 0.5805 | 1.7572 | 3.0271 | 0.0010544 | -0.089695 | 24 | -247.9831 | -2368.0645 | 12.9119 | 92.6782 | 50 | 30 | 2 | 16 | 4 | 4 | 6 | 20 | 23 | 12 | 6 | 0.5805 | 52 | N38 | 1018 Steel | 1018 Steel | Air | 26 AWG
25327 | -0.052051 | 0.96118 | 1.467 | 2.8712 | 1.9572 | 0.0057119 | -0.035481 | 24 | -595.4946 | -5686.5542 | 30.996 | 88.0368 | 50 | 30 | 1 | 16 | 3 | 4 | 12 | 19 | 24 | 18 | 10 | 1.467 | 51 | N38 | 1018 Steel | 1018 Steel | Air | 22 AWG
80758 | -0.052051 | 1.788 | 0.5805 | 2.7034 | 4.657 | 0.0020024 | -0.089665 | 24 | -237.5115 | -2268.068 | 12.3627 | 88.7358 | 50 | 30 | 1 | 16 | 7 | 4 | 10 | 17 | 23 | 5 | 12 | 0.5805 | 40 | N38 | 1018 Steel | 1018 Steel | Air | 26 AWG
7229 | -0.052046 | 1.7128 | 1.467 | 0.84446 | 0.57564 | 0.00054312 | -0.035478 | 24 | -652.6732 | -6232.5702 | 33.9692 | 96.4814 | 50 | 30 | 2 | 16 | 8 | 3 | 12 | 19 | 23 | 7 | 10 | 1.467 | 15 | N38 | 1018 Steel | 1018 Steel | Air | 22 AWG
46806 | -0.052024 | 1.892 | 3.7035 | 1.1805 | 0.31876 | 0.0023656 | -0.014047 | 24 | -1624.49 | -15512.737 | 84.5119 | 95.0811 | 50 | 30 | 1 | 16 | 5 | 4 | 6 | 17 | 23 | 12 | 14 | 3.7035 | 15 | N38 | 1018 Steel | 1018 Steel | Air | 18 AWG
270055 | -0.051994 | 0.9583 | 3.7035 | 0.74205 | 0.20037 | 0.0010821 | -0.014039 | 24 | -1656.6471 | -15819.8147 | 86.1358 | 96.9081 | 50 | 30 | 3 | 16 | 3 | 3 | 16 | 19 | 23 | 13 | 12 | 3.7035 | 11 | N38 | 1018 Steel | 1018 Steel | Air | 18 AWG
92855 | -0.051973 | 0.78802 | 0.5805 | 6.3868 | 11.0023 | 0.011021 | -0.089532 | 24 | -196.726 | -1878.5952 | 10.2244 | 73.3882 | 50 | 30 | 1 | 16 | 7 | 3 | 6 | 22 | 25 | 17 | 14 | 0.5805 | 81 | N38 | 1018 Steel | 1018 Steel | Air | 26 AWG
295319 | -0.051954 | 0.83882 | 0.5805 | 1.4869 | 2.5614 | 0.00067304 | -0.089499 | 24 | -251.5458 | -2402.085 | 13.0689 | 93.8047 | 50 | 30 | 2 | 16 | 6 | 2 | 12 | 23 | 25 | 7 | 12 | 0.5805 | 22 | N38 | 1018 Steel | 1018 Steel | Air | 26 AWG
236623 | -0.051939 | 0.83882 | 2.331 | 0.70887 | 0.30411 | 0.00058133 | -0.022282 | 24 | -1045.2932 | -9981.815 | 54.2916 | 97.0464 | 50 | 30 | 2 | 16 | 6 | 3 | 12 | 19 | 24 | 5 | 14 | 2.331 | 9 | N38 | 1018 Steel | 1018 Steel | Air | 20 AWG
234333 | -0.051918 | 1.8118 | 0.5805 | 1.7572 | 3.0271 | 0.0012384 | -0.089437 | 24 | -248.6989 | -2374.8995 | 12.9119 | 92.6782 | 50 | 25 | 1 | 16 | 6 | 3 | 16 | 17 | 19 | 11 | 12 | 0.5805 | 26 | N38 | 1018 Steel | 1018 Steel | Air | 26 AWG
341982 | -0.051917 | 1.892 | 0.5805 | 2.6471 | 4.56 | 0.0019917 | -0.089435 | 24 | -238.753 | -2279.9237 | 12.3954 | 88.9704 | 50 | 30 | 1 | 16 | 5 | 3 | 10 | 20 | 24 | 8 | 10 | 0.5805 | 47 | N38 | 1018 Steel | 1018 Steel | Air | 26 AWG
147352 | -0.051887 | 1.788 | 0.5805 | 7.5696 | 13.0397 | 0.015539 | -0.089383 | 24 | -183.8212 | -1755.3634 | 9.5379 | 68.4601 | 50 | 30 | 1 | 16 | 7 | 2 | 8 | 21 | 25 | 18 | 12 | 0.5805 | 112 | N38 | 1018 Steel | 1018 Steel | Air | 26 AWG
13602 | -0.05188 | 1.9285 | 1.467 | 1.5538 | 1.0592 | 0.001754 | -0.035365 | 24 | -634.7004 | -6060.9421 | 32.9286 | 93.5258 | 50 | 30 | 2 | 16 | 4 | 3 | 14 | 21 | 23 | 20 | 12 | 1.467 | 23 | N38 | 1018 Steel | 1018 Steel | Air | 22 AWG
233590 | -0.051873 | 0.86944 | 0.5805 | 4.1678 | 7.1796 | 0.0069171 | -0.089359 | 24 | -221.94 | -2119.3707 | 11.5126 | 82.6343 | 50 | 25 | 1 | 16 | 5 | 1 | 10 | 19 | 22 | 18 | 10 | 0.5805 | 74 | N38 | 1018 Steel | 1018 Steel | Air | 26 AWG
461044 | -0.051865 | 1.7128 | 3.7035 | 0.70832 | 0.19126 | 0.00092475 | -0.014004 | 24 | -1663.1815 | -15882.2136 | 86.2607 | 97.0486 | 50 | 30 | 2 | 16 | 8 | 1 | 14 | 20 | 25 | 8 | 14 | 3.7035 | 9 | N38 | 1018 Steel | 1018 Steel | Air | 18 AWG
395768 | -0.051863 | 1.7804 | 3.7035 | 0.47222 | 0.12751 | 0.00047584 | -0.014004 | 24 | -1680.1053 | -16043.8242 | 87.1351 | 98.0324 | 50 | 30 | 2 | 16 | 7 | 4 | 12 | 17 | 22 | 14 | 6 | 3.7035 | 14 | N38 | 1018 Steel | 1018 Steel | Air | 18 AWG
99159 | -0.051742 | 1.384 | 2.331 | 1.0464 | 0.44892 | 0.0015376 | -0.022197 | 24 | -1034.0698 | -9874.6391 | 53.5048 | 95.6399 | 50 | 30 | 3 | 16 | 5 | 1.5 | 16 | 17 | 24 | 13 | 6 | 2.331 | 31 | N38 | 1018 Steel | 1018 Steel | Air | 20 AWG
258518 | -0.051697 | 1.4285 | 2.331 | 0.87765 | 0.37651 | 0.00091848 | -0.022178 | 24 | -1042.5817 | -9955.9217 | 53.8982 | 96.3431 | 50 | 30 | 2 | 16 | 4 | 1.5 | 12 | 22 | 25 | 11 | 12 | 2.331 | 13 | N38 | 1018 Steel | 1018 Steel | Air | 20 AWG
153151 | -0.051685 | 1.3694 | 3.7035 | 1.0119 | 0.27323 | 0.0025269 | -0.013956 | 24 | -1647.2044 | -15729.6431 | 85.1365 | 95.7838 | 50 | 25 | 1 | 16 | 5 | 1.5 | 10 | 17 | 21 | 19 | 12 | 3.7035 | 15 | N38 | 1018 Steel | 1018 Steel | Air | 18 AWG
334340 | -0.051647 | 1.2321 | 0.9225 | 2.5218 | 2.7336 | 0.00432 | -0.055985 | 24 | -383.6397 | -3663.4892 | 19.8136 | 89.4925 | 50 | 25 | 2 | 16 | 7 | 1.5 | 10 | 18 | 20 | 20 | 14 | 0.9225 | 32 | N38 | 1018 Steel | 1018 Steel | Air | 24 AWG
285527 | -0.051641 | 1.9583 | 2.331 | 2.0479 | 0.87853 | 0.0050368 | -0.022154 | 24 | -990.8964 | -9462.3636 | 51.1705 | 91.4673 | 50 | 30 | 3 | 16 | 3 | 2 | 12 | 19 | 23 | 19 | 14 | 2.331 | 26 | N38 | 1018 Steel | 1018 Steel | Air | 20 AWG
183277 | -0.051635 | 1.7128 | 0.9225 | 2.6569 | 2.8801 | 0.0034524 | -0.055973 | 24 | -381.3099 | -3641.2415 | 19.689 | 88.9296 | 50 | 30 | 2 | 16 | 8 | 2 | 10 | 20 | 24 | 16 | 8 | 0.9225 | 59 | N38 | 1018 Steel | 1018 Steel | Air | 24 AWG
103850 | -0.051602 | 1.3328 | 0.9225 | 3.7714 | 4.0883 | 0.0070282 | -0.055937 | 24 | -361.6339 | -3453.3497 | 18.6609 | 84.2857 | 50 | 30 | 3 | 16 | 6 | 1.5 | 14 | 17 | 24 | 11 | 10 | 0.9225 | 67 | N38 | 1018 Steel | 1018 Steel | Air | 24 AWG
182348 | -0.051581 | 1.884 | 0.9225 | 2.747 | 2.9777 | 0.0038906 | -0.055915 | 24 | -380.0965 | -3629.6542 | 19.6059 | 88.5544 | 50 | 30 | 3 | 16 | 5 | 2 | 14 | 18 | 23 | 14 | 8 | 0.9225 | 61 | N38 | 1018 Steel | 1018 Steel | Air | 24 AWG
456205 | -0.051534 | 1.7722 | 0.5805 | 4.5958 | 7.917 | 0.0068275 | -0.088776 | 24 | -218.5749 | -2087.237 | 11.2641 | 80.8508 | 50 | 30 | 3 | 16 | 7 | 2 | 12 | 19 | 23 | 18 | 8 | 0.5805 | 102 | N38 | 1018 Steel | 1018 Steel | Air | 26 AWG
456374 | -0.051522 | 1.9583 | 2.331 | 0.95641 | 0.4103 | 0.0011508 | -0.022103 | 24 | -1042.5598 | -9955.713 | 53.7146 | 96.0149 | 50 | 30 | 3 | 16 | 3 | 3 | 14 | 19 | 22 | 17 | 10 | 2.331 | 17 | N38 | 1018 Steel | 1018 Steel | Air | 20 AWG
102183 | -0.0515 | 0.84441 | 2.331 | 1.1702 | 0.50202 | 0.0015944 | -0.022093 | 24 | -1033.3318 | -9867.5915 | 53.2163 | 95.1242 | 50 | 30 | 1 | 16 | 6 | 3 | 6 | 19 | 25 | 12 | 8 | 2.331 | 26 | N38 | 1018 Steel | 1018 Steel | Air | 20 AWG
338633 | -0.051492 | 0.88401 | 1.467 | 4.0084 | 2.7324 | 0.012852 | -0.0351 | 24 | -569.5603 | -5438.9006 | 29.3277 | 83.2984 | 50 | 30 | 3 | 16 | 5 | 1 | 12 | 17 | 25 | 20 | 8 | 1.467 | 89 | N38 | 1018 Steel | 1018 Steel | Air | 22 AWG
458016 | -0.051465 | 1.636 | 0.5805 | 2.6584 | 4.5794 | 0.0021769 | -0.088656 | 24 | -240.7245 | -2298.7492 | 12.3888 | 88.9235 | 50 | 30 | 2 | 16 | 9 | 3 | 12 | 21 | 23 | 20 | 8 | 0.5805 | 59 | N38 | 1018 Steel | 1018 Steel | Air | 26 AWG
408975 | -0.051459 | 0.70206 | 0.5805 | 1.4869 | 2.5614 | 0.00075083 | -0.088646 | 24 | -253.9667 | -2425.2037 | 13.0689 | 93.8047 | 50 | 30 | 3 | 16 | 8 | 4 | 14 | 19 | 22 | 8 | 8 | 0.5805 | 33 | N38 | 1018 Steel | 1018 Steel | Air | 26 AWG
43941 | -0.051453 | 0.88401 | 0.9225 | 2.6344 | 2.8557 | 0.0034081 | -0.055775 | 24 | -383.0661 | -3658.0117 | 19.7098 | 89.0235 | 50 | 30 | 3 | 16 | 5 | 3 | 14 | 19 | 23 | 11 | 12 | 0.9225 | 39 | N38 | 1018 Steel | 1018 Steel | Air | 24 AWG
476028 | -0.051453 | 0.88401 | 0.9225 | 2.6344 | 2.8557 | 0.0034081 | -0.055775 | 24 | -383.0661 | -3658.0117 | 19.7098 | 89.0235 | 50 | 30 | 3 | 16 | 5 | 3 | 14 | 19 | 23 | 11 | 12 | 0.9225 | 39 | N38 | 1018 Steel | 1018 Steel | Air | 24 AWG
358103 | -0.051429 | 0.73214 | 0.5805 | 1.3968 | 2.4061 | 0.00092273 | -0.088595 | 24 | -255.1308 | -2436.3199 | 13.1212 | 94.1801 | 50 | 25 | 2 | 16 | 7 | 3 | 14 | 17 | 19 | 13 | 8 | 0.5805 | 31 | N38 | 1018 Steel | 1018 Steel | Air | 26 AWG
251899 | -0.051419 | 1.8444 | 2.331 | 2.0929 | 0.89784 | 0.0047487 | -0.022059 | 24 | -993.1207 | -9483.6043 | 51.0655 | 91.2798 | 50 | 30 | 1 | 16 | 6 | 2 | 8 | 19 | 25 | 14 | 12 | 2.331 | 31 | N38 | 1018 Steel | 1018 Steel | Air | 20 AWG
256274 | -0.051407 | 0.71281 | 3.7035 | 0.47222 | 0.12751 | 0.00041015 | -0.013881 | 24 | -1695.0193 | -16186.2425 | 87.1351 | 98.0324 | 50 | 30 | 2 | 16 | 8 | 4 | 6 | 21 | 23 | 14 | 14 | 3.7035 | 6 | N38 | 1018 Steel | 1018 Steel | Air | 18 AWG
407680 | -0.0514 | 0.89204 | 3.7035 | 0.62962 | 0.17001 | 0.00074449 | -0.013879 | 24 | -1683.903 | -16080.0891 | 86.5522 | 97.3766 | 50 | 30 | 1 | 16 | 5 | 3 | 14 | 20 | 25 | 12 | 8 | 3.7035 | 14 | N38 | 1018 Steel | 1018 Steel | Air | 18 AWG
442460 | -0.051367 | 0.78802 | 3.7035 | 0.64087 | 0.17304 | 0.0008268 | -0.01387 | 24 | -1684.1816 | -16082.7496 | 86.5106 | 97.3297 | 50 | 30 | 1 | 16 | 7 | 3 | 8 | 19 | 25 | 14 | 6 | 3.7035 | 19 | N38 | 1018 Steel | 1018 Steel | Air | 18 AWG
262801 | -0.051366 | 1.9612 | 0.9225 | 4.7846 | 5.1866 | 0.009938 | -0.055681 | 24 | -345.0951 | -3295.4152 | 17.7262 | 80.064 | 50 | 30 | 1 | 16 | 3 | 3 | 14 | 17 | 24 | 14 | 10 | 0.9225 | 85 | N38 | 1018 Steel | 1018 Steel | Air | 24 AWG
364861 | -0.051364 | 1.9612 | 0.9225 | 3.6926 | 4.0028 | 0.0061565 | -0.055679 | 24 | -364.7219 | -3482.8376 | 18.7336 | 84.6141 | 50 | 30 | 1 | 16 | 3 | 4 | 14 | 18 | 23 | 19 | 8 | 0.9225 | 82 | N38 | 1018 Steel | 1018 Steel | Air | 24 AWG
286065 | -0.063658 | 1.7804 | 2.331 | 1.4177 | 0.60821 | 0.0023072 | -0.027309 | 24 | -826.9066 | -7896.3768 | 52.6392 | 94.0927 | 50 | 30 | 2 | 16 | 7 | 3 | 8 | 20 | 23 | 20 | 12 | 2.331 | 21 | N38 | 1018 Steel | 1018 Steel | Air | 20 AWG
279111 | -0.051323 | 1.3328 | 3.7035 | 0.60714 | 0.16394 | 0.00073667 | -0.013858 | 24 | -1688.0558 | -16119.7453 | 86.6355 | 97.4703 | 50 | 30 | 3 | 16 | 6 | 1.5 | 16 | 21 | 24 | 13 | 12 | 3.7035 | 9 | N38 | 1018 Steel | 1018 Steel | Air | 18 AWG
260842 | -0.05131 | 1.7228 | 2.331 | 1.8228 | 0.78199 | 0.003628 | -0.022012 | 24 | -1007.4947 | -9620.8658 | 51.695 | 92.4049 | 50 | 30 | 1 | 16 | 8 | 2 | 8 | 21 | 25 | 18 | 12 | 2.331 | 27 | N38 | 1018 Steel | 1018 Steel | Air | 20 AWG
16086 | -0.051308 | 1.1224 | 0.5805 | 4.6183 | 7.9558 | 0.0067347 | -0.088386 | 24 | -219.2842 | -2094.0094 | 11.2511 | 80.7569 | 50 | 30 | 3 | 16 | 9 | 1.5 | 12 | 21 | 24 | 18 | 10 | 0.5805 | 82 | N38 | 1018 Steel | 1018 Steel | Air | 26 AWG
99676 | -0.051296 | 1.3328 | 0.9225 | 2.0264 | 2.1967 | 0.0020753 | -0.055606 | 24 | -395.1674 | -3773.5709 | 20.2706 | 91.5565 | 50 | 30 | 3 | 16 | 6 | 1.5 | 10 | 19 | 24 | 8 | 10 | 0.9225 | 36 | N38 | 1018 Steel | 1018 Steel | Air | 24 AWG
412226 | -0.051287 | 0.84441 | 0.9225 | 1.7112 | 1.855 | 0.0013842 | -0.055596 | 24 | -400.9094 | -3828.4027 | 20.5614 | 92.8699 | 50 | 30 | 1 | 16 | 6 | 3 | 14 | 23 | 25 | 19 | 8 | 0.9225 | 38 | N38 | 1018 Steel | 1018 Steel | Air | 24 AWG
84269 | -0.051278 | 0.71281 | 0.5805 | 1.577 | 2.7166 | 0.00073237 | -0.088335 | 24 | -253.8406 | -2423.9993 | 13.0166 | 93.4292 | 50 | 30 | 2 | 16 | 8 | 4 | 12 | 21 | 23 | 7 | 14 | 0.5805 | 20 | N38 | 1018 Steel | 1018 Steel | Air | 26 AWG
335699 | -0.051248 | 1.8694 | 3.7035 | 0.84324 | 0.22769 | 0.0017899 | -0.013838 | 24 | -1673.4406 | -15980.1804 | 85.761 | 96.4865 | 50 | 25 | 1 | 16 | 5 | 1 | 10 | 17 | 21 | 19 | 10 | 3.7035 | 15 | N38 | 1018 Steel | 1018 Steel | Air | 18 AWG
388288 | -0.051241 | 1.7228 | 2.331 | 1.7328 | 0.74337 | 0.0032334 | -0.021982 | 24 | -1012.9578 | -9673.0347 | 51.9049 | 92.78 | 50 | 30 | 1 | 16 | 8 | 2 | 8 | 19 | 25 | 10 | 14 | 2.331 | 22 | N38 | 1018 Steel | 1018 Steel | Air | 20 AWG
33840 | -0.051221 | 0.78039 | 3.7035 | 1.5178 | 0.40984 | 0.0042601 | -0.01383 | 24 | -1625.5568 | -15522.924 | 83.2627 | 93.6757 | 50 | 30 | 2 | 16 | 7 | 2 | 6 | 19 | 25 | 20 | 10 | 3.7035 | 27 | N38 | 1018 Steel | 1018 Steel | Air | 18 AWG
343379 | -0.051197 | 1.8388 | 0.9225 | 5.2687 | 5.7114 | 0.012542 | -0.055499 | 24 | -337.5084 | -3222.9682 | 17.2796 | 78.0469 | 50 | 30 | 2 | 16 | 6 | 1 | 16 | 17 | 25 | 11 | 12 | 0.9225 | 78 | N38 | 1018 Steel | 1018 Steel | Air | 24 AWG
401702 | -0.051153 | 1.884 | 3.7035 | 0.53968 | 0.14572 | 0.00065354 | -0.013812 | 24 | -1698.5522 | -16219.9783 | 86.8853 | 97.7513 | 50 | 30 | 3 | 16 | 5 | 2 | 6 | 19 | 23 | 18 | 6 | 3.7035 | 16 | N38 | 1018 Steel | 1018 Steel | Air | 18 AWG
341073 | -0.051147 | 1.7021 | 2.331 | 2.1604 | 0.9268 | 0.005691 | -0.021942 | 24 | -995.327 | -9504.6728 | 50.9082 | 90.9985 | 50 | 30 | 3 | 16 | 8 | 1 | 10 | 19 | 24 | 18 | 12 | 2.331 | 32 | N38 | 1018 Steel | 1018 Steel | Air | 20 AWG
44654 | -0.051093 | 0.73214 | 0.5805 | 1.3968 | 2.4061 | 0.00092493 | -0.088016 | 24 | -256.8082 | -2452.3375 | 13.1212 | 94.1801 | 50 | 25 | 2 | 16 | 7 | 3 | 16 | 17 | 19 | 13 | 8 | 0.5805 | 31 | N38 | 1018 Steel | 1018 Steel | Air | 26 AWG
89828 | -0.051077 | 0.83882 | 2.331 | 0.87765 | 0.37651 | 0.00090107 | -0.021912 | 24 | -1055.2289 | -10076.6935 | 53.8982 | 96.3431 | 50 | 30 | 2 | 16 | 6 | 4 | 8 | 20 | 23 | 12 | 12 | 2.331 | 13 | N38 | 1018 Steel | 1018 Steel | Air | 20 AWG
423301 | -0.051054 | 1.931 | 0.9225 | 4.278 | 4.6374 | 0.0083069 | -0.055343 | 24 | -356.3562 | -3402.9515 | 18.1935 | 82.1748 | 50 | 30 | 1 | 16 | 4 | 2 | 12 | 19 | 25 | 17 | 8 | 0.9225 | 95 | N38 | 1018 Steel | 1018 Steel | Air | 24 AWG
197722 | -0.05104 | 1.9598 | 1.467 | 4.0196 | 2.74 | 0.011385 | -0.034792 | 24 | -574.2751 | -5483.923 | 29.3112 | 83.2515 | 50 | 30 | 2 | 16 | 3 | 3 | 8 | 17 | 23 | 16 | 14 | 1.467 | 51 | N38 | 1018 Steel | 1018 Steel | Air | 22 AWG
69489 | -0.051037 | 1.7128 | 0.5805 | 1.8473 | 3.1823 | 0.0010731 | -0.087919 | 24 | -251.9673 | -2406.1106 | 12.8596 | 92.3028 | 50 | 30 | 2 | 16 | 8 | 3 | 8 | 21 | 23 | 14 | 8 | 0.5805 | 41 | N38 | 1018 Steel | 1018 Steel | Air | 26 AWG
105962 | -0.051033 | 1.7434 | 2.331 | 1.1252 | 0.48271 | 0.0020188 | -0.021893 | 24 | -1044.8401 | -9977.4875 | 53.3212 | 95.3117 | 50 | 25 | 1 | 16 | 7 | 1 | 16 | 17 | 21 | 16 | 10 | 2.331 | 20 | N38 | 1018 Steel | 1018 Steel | Air | 20 AWG
124087 | -0.051004 | 0.57435 | 0.9225 | 2.747 | 2.9777 | 0.0049429 | -0.055288 | 24 | -384.4034 | -3670.782 | 19.6059 | 88.5544 | 50 | 25 | 1 | 16 | 9 | 1 | 12 | 18 | 22 | 18 | 8 | 0.9225 | 61 | N38 | 1018 Steel | 1018 Steel | Air | 24 AWG
220978 | -0.050978 | 1.9598 | 0.9225 | 6.3833 | 6.9195 | 0.018058 | -0.055261 | 24 | -318.7921 | -3044.2398 | 16.2514 | 73.403 | 50 | 30 | 2 | 16 | 3 | 3 | 8 | 17 | 23 | 16 | 14 | 0.9225 | 81 | N38 | 1018 Steel | 1018 Steel | Air | 24 AWG
354498 | -0.050931 | 0.71281 | 0.5805 | 1.6896 | 2.9107 | 0.00087354 | -0.087737 | 24 | -254.2876 | -2428.2679 | 12.9512 | 92.9599 | 50 | 30 | 2 | 16 | 8 | 4 | 14 | 20 | 23 | 7 | 10 | 0.5805 | 30 | N38 | 1018 Steel | 1018 Steel | Air | 26 AWG
369822 | -0.050901 | 1.8444 | 3.7035 | 0.74205 | 0.20037 | 0.0009631 | -0.013744 | 24 | -1692.2288 | -16159.595 | 86.1358 | 96.9081 | 50 | 30 | 1 | 16 | 6 | 3 | 10 | 21 | 24 | 16 | 12 | 3.7035 | 11 | N38 | 1018 Steel | 1018 Steel | Air | 18 AWG
436822 | -0.050869 | 1.4258 | 0.9225 | 6.7773 | 7.3467 | 0.02181 | -0.055142 | 24 | -312.3318 | -2982.5492 | 15.8879 | 71.7612 | 50 | 30 | 3 | 16 | 4 | 1.5 | 10 | 19 | 24 | 19 | 14 | 0.9225 | 86 | N38 | 1018 Steel | 1018 Steel | Air | 24 AWG
223157 | -0.05084 | 1.884 | 1.467 | 1.8015 | 1.228 | 0.0026547 | -0.034656 | 24 | -640.5408 | -6116.7144 | 32.5652 | 92.4937 | 50 | 30 | 3 | 16 | 5 | 2 | 14 | 19 | 23 | 18 | 8 | 1.467 | 40 | N38 | 1018 Steel | 1018 Steel | Air | 22 AWG
26545 | -0.050827 | 1.8882 | 0.5805 | 3.154 | 5.4332 | 0.0030693 | -0.087557 | 24 | -238.0864 | -2273.5577 | 12.1011 | 86.8584 | 50 | 30 | 2 | 16 | 5 | 4 | 14 | 18 | 22 | 13 | 8 | 0.5805 | 70 | N38 | 1018 Steel | 1018 Steel | Air | 26 AWG
56145 | -0.050819 | 1.931 | 1.467 | 2.0943 | 1.4276 | 0.00341 | -0.034641 | 24 | -632.3571 | -6038.5659 | 32.1357 | 91.2739 | 50 | 30 | 1 | 16 | 4 | 2 | 16 | 17 | 25 | 14 | 6 | 1.467 | 62 | N38 | 1018 Steel | 1018 Steel | Air | 22 AWG
289474 | -0.050809 | 0.71281 | 0.5805 | 3.8298 | 6.5975 | 0.0044281 | -0.087526 | 24 | -230.447 | -2200.6063 | 11.7088 | 84.0423 | 50 | 30 | 2 | 16 | 8 | 2 | 12 | 21 | 25 | 11 | 10 | 0.5805 | 68 | N38 | 1018 Steel | 1018 Steel | Air | 26 AWG
179926 | -0.050806 | 1.8388 | 0.9225 | 2.9046 | 3.1486 | 0.0038631 | -0.055074 | 24 | -383.0365 | -3657.729 | 19.4605 | 87.8977 | 50 | 30 | 2 | 16 | 6 | 3 | 8 | 18 | 23 | 10 | 12 | 0.9225 | 43 | N38 | 1018 Steel | 1018 Steel | Air | 24 AWG
16264 | -0.050772 | 1.6224 | 3.7035 | 1.1018 | 0.29751 | 0.0023495 | -0.013709 | 24 | -1670.2806 | -15950.0053 | 84.8033 | 95.409 | 50 | 30 | 3 | 16 | 9 | 1 | 10 | 20 | 24 | 16 | 14 | 3.7035 | 14 | N38 | 1018 Steel | 1018 Steel | Air | 18 AWG
113180 | -0.05075 | 0.71281 | 0.9225 | 1.4861 | 1.6109 | 0.0011011 | -0.055014 | 24 | -409.2415 | -3907.9687 | 20.7691 | 93.8081 | 50 | 30 | 2 | 16 | 8 | 2 | 8 | 19 | 25 | 6 | 8 | 0.9225 | 33 | N38 | 1018 Steel | 1018 Steel | Air | 24 AWG
113713 | -0.050745 | 1.788 | 0.9225 | 2.2291 | 2.4163 | 0.0024729 | -0.055008 | 24 | -395.7772 | -3779.3942 | 20.0837 | 90.7122 | 50 | 30 | 1 | 16 | 7 | 4 | 8 | 17 | 23 | 13 | 6 | 0.9225 | 66 | N38 | 1018 Steel | 1018 Steel | Air | 24 AWG
173872 | -0.05073 | 0.57435 | 1.467 | 1.1485 | 0.78287 | 0.0013097 | -0.034581 | 24 | -660.8144 | -6310.3131 | 33.5232 | 95.2147 | 50 | 25 | 1 | 16 | 9 | 2 | 8 | 19 | 21 | 16 | 12 | 1.467 | 17 | N38 | 1018 Steel | 1018 Steel | Air | 22 AWG
130007 | -0.05073 | 1.7128 | 0.5805 | 5.3618 | 9.2365 | 0.0081543 | -0.08739 | 24 | -213.2773 | -2036.6485 | 10.8195 | 77.6593 | 50 | 30 | 2 | 16 | 8 | 3 | 6 | 19 | 23 | 12 | 14 | 0.5805 | 68 | N38 | 1018 Steel | 1018 Steel | Air | 26 AWG
196046 | -0.050697 | 1.8444 | 2.331 | 2.0253 | 0.86887 | 0.0044556 | -0.021749 | 24 | -1010.3805 | -9648.423 | 51.2229 | 91.5611 | 50 | 30 | 1 | 16 | 6 | 2 | 8 | 21 | 25 | 20 | 12 | 2.331 | 30 | N38 | 1018 Steel | 1018 Steel | Air | 20 AWG
366271 | -0.050693 | 1.3694 | 3.7035 | 0.47222 | 0.12751 | 0.00055747 | -0.013688 | 24 | -1718.8759 | -16414.056 | 87.1351 | 98.0324 | 50 | 25 | 1 | 16 | 5 | 1.5 | 12 | 19 | 21 | 18 | 12 | 3.7035 | 7 | N38 | 1018 Steel | 1018 Steel | Air | 18 AWG
375720 | -0.050682 | 1.4598 | 1.467 | 3.3779 | 2.3026 | 0.0083921 | -0.034548 | 24 | -596.9107 | -5700.0771 | 30.2527 | 85.9256 | 50 | 30 | 2 | 16 | 3 | 1.5 | 16 | 19 | 25 | 17 | 10 | 1.467 | 60 | N38 | 1018 Steel | 1018 Steel | Air | 22 AWG
425984 | -0.050659 | 0.62236 | 0.9225 | 0.94567 | 1.0251 | 0.00052307 | -0.054915 | 24 | -419.8214 | -4008.9988 | 21.2676 | 96.0597 | 50 | 30 | 3 | 16 | 9 | 3 | 16 | 19 | 23 | 8 | 6 | 0.9225 | 28 | N38 | 1018 Steel | 1018 Steel | Air | 24 AWG
434924 | -0.050653 | 0.84441 | 3.7035 | 1.2592 | 0.34001 | 0.0027074 | -0.013677 | 24 | -1662.7058 | -15877.6706 | 84.2204 | 94.7531 | 50 | 30 | 1 | 16 | 6 | 3 | 6 | 19 | 25 | 12 | 14 | 3.7035 | 16 | N38 | 1018 Steel | 1018 Steel | Air | 18 AWG
195948 | -0.050638 | 0.66432 | 1.467 | 1.1822 | 0.8059 | 0.0014243 | -0.034518 | 24 | -661.0425 | -6312.4904 | 33.4736 | 95.074 | 50 | 25 | 1 | 16 | 8 | 1 | 10 | 18 | 22 | 10 | 10 | 1.467 | 21 | N38 | 1018 Steel | 1018 Steel | Air | 22 AWG
42573 | -0.050607 | 0.93095 | 0.9225 | 3.3774 | 3.6611 | 0.0049504 | -0.054859 | 24 | -375.923 | -3589.8003 | 19.0244 | 85.9275 | 50 | 30 | 1 | 16 | 4 | 3 | 14 | 19 | 25 | 9 | 12 | 0.9225 | 50 | N38 | 1018 Steel | 1018 Steel | Air | 24 AWG
184243 | -0.050593 | 0.88401 | 1.467 | 1.2611 | 0.85962 | 0.0012615 | -0.034488 | 24 | -659.3382 | -6296.2164 | 33.358 | 94.7456 | 50 | 30 | 3 | 16 | 5 | 1 | 14 | 23 | 25 | 13 | 14 | 1.467 | 16 | N38 | 1018 Steel | 1018 Steel | Air | 22 AWG
435414 | -0.050587 | 0.78802 | 3.7035 | 0.53968 | 0.14572 | 0.0005162 | -0.013659 | 24 | -1717.5553 | -16401.4452 | 86.8853 | 97.7513 | 50 | 30 | 1 | 16 | 7 | 3 | 10 | 20 | 25 | 7 | 12 | 3.7035 | 8 | N38 | 1018 Steel | 1018 Steel | Air | 18 AWG
404735 | -0.050554 | 0.71981 | 0.9225 | 1.9589 | 2.1235 | 0.0030137 | -0.054801 | 24 | -402.1993 | -3840.7201 | 20.3329 | 91.838 | 50 | 25 | 3 | 16 | 7 | 1 | 16 | 18 | 20 | 18 | 12 | 0.9225 | 29 | N38 | 1018 Steel | 1018 Steel | Air | 24 AWG
303949 | -0.050554 | 1.3388 | 0.9225 | 3.58 | 3.8808 | 0.0066721 | -0.054801 | 24 | -372.6224 | -3558.2816 | 18.8374 | 85.0832 | 50 | 30 | 2 | 16 | 6 | 1.5 | 16 | 19 | 25 | 19 | 6 | 0.9225 | 106 | N38 | 1018 Steel | 1018 Steel | Air | 24 AWG
292350 | -0.0505 | 1.7021 | 1.467 | 1.0809 | 0.73682 | 0.0009791 | -0.034424 | 24 | -665.786 | -6357.7879 | 33.6223 | 95.4962 | 50 | 30 | 3 | 16 | 8 | 2 | 16 | 19 | 23 | 11 | 8 | 1.467 | 24 | N38 | 1018 Steel | 1018 Steel | Air | 22 AWG
406819 | -0.050469 | 1.7228 | 0.9225 | 1.6887 | 1.8306 | 0.0014702 | -0.054708 | 24 | -407.8221 | -3894.4139 | 20.5822 | 92.9638 | 50 | 30 | 1 | 16 | 8 | 2 | 16 | 21 | 25 | 13 | 6 | 0.9225 | 50 | N38 | 1018 Steel | 1018 Steel | Air | 24 AWG
211238 | -0.0504 | 0.9583 | 2.331 | 3.5444 | 1.5205 | 0.015056 | -0.021622 | 24 | -946.0669 | -9034.2736 | 47.6821 | 85.2318 | 50 | 30 | 3 | 16 | 3 | 1 | 16 | 18 | 25 | 18 | 14 | 2.331 | 45 | N38 | 1018 Steel | 1018 Steel | Air | 20 AWG
22789 | -0.050364 | 1.636 | 3.7035 | 1.2817 | 0.34609 | 0.0030192 | -0.013599 | 24 | -1670.5716 | -15952.7836 | 84.1371 | 94.6595 | 50 | 30 | 2 | 16 | 9 | 1 | 10 | 21 | 25 | 20 | 12 | 3.7035 | 19 | N38 | 1018 Steel | 1018 Steel | Air | 18 AWG
269903 | -0.050361 | 1.2198 | 0.9225 | 2.0264 | 2.1967 | 0.0032089 | -0.054592 | 24 | -402.5083 | -3843.6715 | 20.2706 | 91.5565 | 50 | 25 | 3 | 16 | 7 | 1.5 | 10 | 17 | 19 | 20 | 12 | 0.9225 | 30 | N38 | 1018 Steel | 1018 Steel | Air | 24 AWG
369147 | -0.051347 | 1.7804 | 2.331 | 1.4628 | 0.62752 | 0.0024975 | -0.022028 | 24 | -1023.1324 | -9770.1947 | 52.5343 | 93.9052 | 50 | 30 | 2 | 16 | 7 | 3 | 6 | 19 | 23 | 19 | 10 | 2.331 | 26 | N38 | 1018 Steel | 1018 Steel | Air | 20 AWG
202564 | -0.050327 | 0.83882 | 3.7035 | 0.55092 | 0.14876 | 0.00055498 | -0.013589 | 24 | -1725.6013 | -16478.2786 | 86.8437 | 97.7045 | 50 | 30 | 2 | 16 | 6 | 4 | 8 | 18 | 23 | 7 | 14 | 3.7035 | 7 | N38 | 1018 Steel | 1018 Steel | Air | 18 AWG
103513 | -0.050294 | 1.8118 | 0.5805 | 1.9374 | 3.3376 | 0.0015707 | -0.086639 | 24 | -254.648 | -2431.7095 | 12.8073 | 91.9273 | 50 | 25 | 1 | 16 | 6 | 3 | 14 | 17 | 19 | 18 | 8 | 0.5805 | 43 | N38 | 1018 Steel | 1018 Steel | Air | 26 AWG
343248 | -0.050282 | 0.93095 | 1.467 | 3.603 | 2.4561 | 0.0089029 | -0.034275 | 24 | -595.0916 | -5682.706 | 29.9223 | 84.9873 | 50 | 30 | 1 | 16 | 4 | 4 | 6 | 18 | 24 | 19 | 10 | 1.467 | 64 | N38 | 1018 Steel | 1018 Steel | Air | 22 AWG
354206 | -0.050244 | 0.92582 | 3.7035 | 0.47222 | 0.12751 | 0.00044463 | -0.013567 | 24 | -1734.2516 | -16560.8829 | 87.1351 | 98.0324 | 50 | 30 | 3 | 16 | 4 | 3 | 14 | 20 | 23 | 11 | 12 | 3.7035 | 7 | N38 | 1018 Steel | 1018 Steel | Air | 18 AWG
39217 | -0.050241 | 1.6224 | 0.9225 | 2.5218 | 2.7336 | 0.0030911 | -0.054461 | 24 | -394.3752 | -3766.0057 | 19.8136 | 89.4925 | 50 | 30 | 3 | 16 | 9 | 1 | 14 | 19 | 24 | 7 | 14 | 0.9225 | 32 | N38 | 1018 Steel | 1018 Steel | Air | 24 AWG
133580 | -0.050238 | 0.83282 | 3.7035 | 0.3373 | 0.091075 | 0.0002325 | -0.013565 | 24 | -1744.4099 | -16657.8879 | 87.6348 | 98.5946 | 50 | 30 | 3 | 16 | 6 | 3 | 16 | 18 | 23 | 6 | 10 | 3.7035 | 6 | N38 | 1018 Steel | 1018 Steel | Air | 18 AWG
276767 | -0.050218 | 1.7128 | 1.467 | 2.9275 | 1.9956 | 0.0063182 | -0.034232 | 24 | -615.5786 | -5878.3424 | 30.9134 | 87.8022 | 50 | 30 | 2 | 16 | 8 | 1 | 16 | 18 | 25 | 13 | 10 | 1.467 | 52 | N38 | 1018 Steel | 1018 Steel | Air | 22 AWG
360087 | -0.050135 | 0.88401 | 2.331 | 0.70887 | 0.30411 | 0.00071419 | -0.021508 | 24 | -1082.899 | -10340.9241 | 54.2916 | 97.0464 | 50 | 30 | 3 | 16 | 5 | 4 | 10 | 18 | 22 | 16 | 6 | 2.331 | 21 | N38 | 1018 Steel | 1018 Steel | Air | 20 AWG
346593 | -0.050128 | 0.83282 | 1.467 | 1.4187 | 0.96707 | 0.0015519 | -0.03417 | 24 | -660.8475 | -6310.6286 | 33.1268 | 94.0888 | 50 | 30 | 3 | 16 | 6 | 4 | 8 | 19 | 22 | 11 | 14 | 1.467 | 18 | N38 | 1018 Steel | 1018 Steel | Air | 22 AWG
44126 | -0.050122 | 1.7228 | 3.7035 | 0.3373 | 0.091075 | 0.0002331 | -0.013534 | 24 | -1748.4207 | -16696.188 | 87.6348 | 98.5946 | 50 | 30 | 1 | 16 | 8 | 3 | 16 | 18 | 24 | 8 | 6 | 3.7035 | 10 | N38 | 1018 Steel | 1018 Steel | Air | 18 AWG
474446 | -0.050118 | 0.95979 | 1.467 | 2.9275 | 1.9956 | 0.0064723 | -0.034164 | 24 | -616.8064 | -5890.0675 | 30.9134 | 87.8022 | 50 | 30 | 2 | 16 | 3 | 3 | 12 | 17 | 24 | 17 | 8 | 1.467 | 65 | N38 | 1018 Steel | 1018 Steel | Air | 22 AWG
232022 | -0.0491 | 1.788 | 2.331 | 1.5303 | 0.65648 | 0.0026762 | -0.021064 | 24 | -1066.7459 | -10186.673 | 52.377 | 93.6239 | 50 | 30 | 1 | 16 | 7 | 3 | 6 | 19 | 24 | 19 | 8 | 2.331 | 34 | N38 | 1018 Steel | 1018 Steel | Air | 20 AWG
382049 | -0.050084 | 1.931 | 0.9225 | 3.9403 | 4.2713 | 0.006591 | -0.054292 | 24 | -369.4781 | -3528.2557 | 18.5051 | 83.5821 | 50 | 30 | 1 | 16 | 4 | 4 | 8 | 19 | 23 | 14 | 14 | 0.9225 | 50 | N38 | 1018 Steel | 1018 Steel | Air | 24 AWG
164560 | -0.050057 | 0.95979 | 1.467 | 1.8916 | 1.2894 | 0.0025787 | -0.034122 | 24 | -647.9175 | -6187.156 | 32.433 | 92.1183 | 50 | 30 | 2 | 16 | 3 | 4 | 16 | 19 | 23 | 11 | 14 | 1.467 | 24 | N38 | 1018 Steel | 1018 Steel | Air | 22 AWG
378497 | -0.050007 | 0.93095 | 2.331 | 1.1027 | 0.47305 | 0.0013176 | -0.021453 | 24 | -1067.3248 | -10192.2012 | 53.3736 | 95.4055 | 50 | 30 | 1 | 16 | 4 | 4 | 8 | 19 | 24 | 8 | 14 | 2.331 | 14 | N38 | 1018 Steel | 1018 Steel | Air | 20 AWG
284954 | -0.050005 | 1.7021 | 0.9225 | 1.5761 | 1.7085 | 0.0012523 | -0.054206 | 24 | -413.6823 | -3950.3751 | 20.686 | 93.4328 | 50 | 30 | 3 | 16 | 8 | 3 | 12 | 20 | 22 | 16 | 10 | 0.9225 | 28 | N38 | 1018 Steel | 1018 Steel | Air | 24 AWG
297828 | -0.050001 | 0.64873 | 2.331 | 2.3629 | 1.0137 | 0.0060201 | -0.021451 | 24 | -1008.697 | -9632.347 | 50.4361 | 90.1546 | 50 | 30 | 1 | 16 | 9 | 3 | 6 | 18 | 25 | 14 | 12 | 2.331 | 35 | N38 | 1018 Steel | 1018 Steel | Air | 20 AWG
182571 | -0.049989 | 0.92848 | 0.9225 | 1.9701 | 2.1357 | 0.0018427 | -0.054189 | 24 | -406.5401 | -3882.1718 | 20.3225 | 91.791 | 50 | 30 | 2 | 16 | 4 | 4 | 16 | 20 | 23 | 13 | 10 | 0.9225 | 35 | N38 | 1018 Steel | 1018 Steel | Air | 24 AWG
248307 | -0.049982 | 1.9598 | 3.7035 | 0.73081 | 0.19733 | 0.0010004 | -0.013496 | 24 | -1724.1607 | -16464.5218 | 86.1774 | 96.955 | 50 | 30 | 2 | 16 | 3 | 4 | 12 | 18 | 22 | 16 | 10 | 3.7035 | 13 | N38 | 1018 Steel | 1018 Steel | Air | 18 AWG
417483 | -0.049966 | 0.81176 | 0.5805 | 2.5007 | 4.3078 | 0.0024767 | -0.086075 | 24 | -249.7759 | -2385.1837 | 12.4804 | 89.5806 | 50 | 25 | 1 | 16 | 6 | 3 | 10 | 17 | 20 | 10 | 12 | 0.5805 | 37 | N38 | 1018 Steel | 1018 Steel | Air | 26 AWG
53559 | -0.049959 | 1.9258 | 0.9225 | 3.0734 | 3.3316 | 0.0045579 | -0.054156 | 24 | -386.4126 | -3689.9686 | 19.3048 | 87.194 | 50 | 30 | 3 | 16 | 4 | 2 | 16 | 19 | 23 | 11 | 14 | 0.9225 | 39 | N38 | 1018 Steel | 1018 Steel | Air | 24 AWG
54797 | -0.049943 | 0.91652 | 2.331 | 0.67512 | 0.28962 | 0.00081573 | -0.021425 | 24 | -1088.6514 | -10395.8549 | 54.3703 | 97.187 | 50 | 25 | 1 | 16 | 4 | 2 | 6 | 17 | 21 | 16 | 6 | 2.331 | 20 | N38 | 1018 Steel | 1018 Steel | Air | 20 AWG
150307 | -0.049925 | 0.53486 | 0.9225 | 0.9119 | 0.98851 | 0.00074831 | -0.054119 | 24 | -426.6149 | -4073.8719 | 21.2988 | 96.2004 | 50 | 25 | 3 | 16 | 9 | 2 | 6 | 17 | 19 | 18 | 6 | 0.9225 | 27 | N38 | 1018 Steel | 1018 Steel | Air | 24 AWG
264789 | -0.049902 | 0.72281 | 2.331 | 0.33756 | 0.14481 | 0.00015175 | -0.021408 | 24 | -1105.3163 | -10554.9936 | 55.1572 | 98.5935 | 50 | 30 | 1 | 16 | 8 | 4 | 16 | 22 | 24 | 13 | 6 | 2.331 | 10 | N38 | 1018 Steel | 1018 Steel | Air | 20 AWG
183212 | -0.04983 | 1.8388 | 1.467 | 2.9838 | 2.0339 | 0.0065043 | -0.033967 | 24 | -618.7241 | -5908.3797 | 30.8308 | 87.5676 | 50 | 30 | 2 | 16 | 6 | 2 | 8 | 17 | 24 | 14 | 10 | 1.467 | 53 | N38 | 1018 Steel | 1018 Steel | Air | 22 AWG
416817 | -0.049759 | 0.9089 | 1.467 | 1.4187 | 0.96707 | 0.0024735 | -0.033919 | 24 | -665.7404 | -6357.3521 | 33.1268 | 94.0888 | 50 | 25 | 3 | 16 | 4 | 2 | 12 | 17 | 19 | 19 | 14 | 1.467 | 18 | N38 | 1018 Steel | 1018 Steel | Air | 22 AWG
429561 | -0.049748 | 1.884 | 0.9225 | 3.3774 | 3.6611 | 0.0056419 | -0.053927 | 24 | -382.4167 | -3651.8101 | 19.0244 | 85.9275 | 50 | 30 | 3 | 16 | 5 | 2 | 12 | 19 | 23 | 17 | 10 | 0.9225 | 60 | N38 | 1018 Steel | 1018 Steel | Air | 24 AWG
390452 | -0.049747 | 1.7128 | 1.467 | 0.78817 | 0.53726 | 0.00047227 | -0.033911 | 24 | -684.4939 | -6536.4352 | 34.0518 | 96.716 | 50 | 30 | 2 | 16 | 8 | 2 | 10 | 19 | 24 | 5 | 10 | 1.467 | 14 | N38 | 1018 Steel | 1018 Steel | Air | 22 AWG
88375 | -0.04972 | 1.8328 | 1.467 | 3.0176 | 2.057 | 0.007328 | -0.033893 | 24 | -619.0882 | -5911.8566 | 30.7813 | 87.4269 | 50 | 30 | 3 | 16 | 6 | 1 | 16 | 18 | 24 | 20 | 8 | 1.467 | 67 | N38 | 1018 Steel | 1018 Steel | Air | 22 AWG
190483 | -0.049688 | 0.78039 | 2.331 | 0.40507 | 0.17377 | 0.00020925 | -0.021316 | 24 | -1106.9055 | -10570.1687 | 54.9998 | 98.3122 | 50 | 30 | 2 | 16 | 7 | 4 | 14 | 19 | 23 | 7 | 8 | 2.331 | 9 | N38 | 1018 Steel | 1018 Steel | Air | 20 AWG
2534 | -0.049677 | 0.95979 | 3.7035 | 0.80951 | 0.21858 | 0.0013667 | -0.013414 | 24 | -1728.891 | -16509.6926 | 85.886 | 96.627 | 50 | 30 | 2 | 16 | 3 | 2 | 6 | 17 | 25 | 14 | 6 | 3.7035 | 24 | N38 | 1018 Steel | 1018 Steel | Air | 18 AWG
211646 | -0.049664 | 1.7722 | 0.5805 | 4.2804 | 7.3737 | 0.0057488 | -0.085553 | 24 | -230.4949 | -2201.0646 | 11.4472 | 82.165 | 50 | 30 | 3 | 16 | 7 | 2 | 12 | 18 | 23 | 11 | 10 | 0.5805 | 76 | N38 | 1018 Steel | 1018 Steel | Air | 26 AWG
237478 | -0.049662 | 1.4285 | 3.7035 | 1.2817 | 0.34609 | 0.0030102 | -0.013409 | 24 | -1694.1954 | -16178.3744 | 84.1371 | 94.6595 | 50 | 30 | 2 | 16 | 4 | 1.5 | 14 | 19 | 25 | 14 | 12 | 3.7035 | 19 | N38 | 1018 Steel | 1018 Steel | Air | 18 AWG
458761 | -0.049661 | 0.55549 | 0.9225 | 0.78806 | 0.85426 | 0.00043771 | -0.053833 | 24 | -431.1818 | -4117.4829 | 21.413 | 96.7164 | 50 | 25 | 2 | 16 | 9 | 3 | 12 | 17 | 19 | 7 | 14 | 0.9225 | 10 | N38 | 1018 Steel | 1018 Steel | Air | 24 AWG
210343 | -0.04965 | 1.636 | 1.467 | 1.3511 | 0.92102 | 0.0013716 | -0.033845 | 24 | -669.1999 | -6390.388 | 33.2259 | 94.3702 | 50 | 30 | 2 | 16 | 9 | 3 | 8 | 20 | 23 | 14 | 10 | 1.467 | 24 | N38 | 1018 Steel | 1018 Steel | Air | 22 AWG
146729 | -0.049645 | 0.70206 | 1.467 | 1.0809 | 0.73682 | 0.0010485 | -0.033841 | 24 | -677.2501 | -6467.262 | 33.6223 | 95.4962 | 50 | 30 | 3 | 16 | 8 | 3 | 10 | 17 | 23 | 10 | 6 | 1.467 | 32 | N38 | 1018 Steel | 1018 Steel | Air | 22 AWG
26886 | -0.049645 | 0.81176 | 3.7035 | 0.6746 | 0.18215 | 0.0011341 | -0.013405 | 24 | -1740.0763 | -16616.5047 | 86.3856 | 97.1892 | 50 | 25 | 1 | 16 | 6 | 2 | 10 | 18 | 21 | 17 | 12 | 3.7035 | 10 | N38 | 1018 Steel | 1018 Steel | Air | 18 AWG
443921 | -0.049644 | 0.83282 | 3.7035 | 0.60714 | 0.16394 | 0.00084193 | -0.013405 | 24 | -1745.1459 | -16664.9162 | 86.6355 | 97.4703 | 50 | 30 | 3 | 16 | 6 | 1 | 6 | 19 | 25 | 13 | 6 | 3.7035 | 18 | N38 | 1018 Steel | 1018 Steel | Air | 18 AWG
409909 | -0.049639 | 0.71281 | 2.331 | 0.95641 | 0.4103 | 0.0010867 | -0.021295 | 24 | -1082.0998 | -10333.2917 | 53.7146 | 96.0149 | 50 | 30 | 2 | 16 | 8 | 4 | 6 | 18 | 23 | 10 | 10 | 2.331 | 17 | N38 | 1018 Steel | 1018 Steel | Air | 20 AWG
252402 | -0.049615 | 1.8882 | 1.467 | 3.6481 | 2.4868 | 0.009527 | -0.033821 | 24 | -601.7627 | -5746.4104 | 29.8563 | 84.7997 | 50 | 30 | 2 | 16 | 5 | 2 | 8 | 19 | 24 | 19 | 12 | 1.467 | 54 | N38 | 1018 Steel | 1018 Steel | Air | 22 AWG
134684 | -0.049564 | 0.70206 | 1.467 | 2.5672 | 1.7499 | 0.0057535 | -0.033786 | 24 | -634.3699 | -6057.7867 | 31.442 | 89.3035 | 50 | 30 | 3 | 16 | 8 | 1 | 14 | 17 | 25 | 17 | 6 | 1.467 | 76 | N38 | 1018 Steel | 1018 Steel | Air | 22 AWG
235586 | -0.049549 | 0.78802 | 1.467 | 0.4729 | 0.32236 | 0.00016014 | -0.033776 | 24 | -696.5651 | -6651.7063 | 34.5143 | 98.0296 | 50 | 30 | 1 | 16 | 7 | 3 | 14 | 23 | 25 | 5 | 14 | 1.467 | 6 | N38 | 1018 Steel | 1018 Steel | Air | 22 AWG
461102 | -0.049531 | 0.88817 | 0.9225 | 2.3304 | 2.5262 | 0.0028573 | -0.053692 | 24 | -403.5875 | -3853.9766 | 19.9902 | 90.29 | 50 | 30 | 2 | 16 | 5 | 3 | 14 | 18 | 24 | 13 | 6 | 0.9225 | 69 | N38 | 1018 Steel | 1018 Steel | Air | 24 AWG
230286 | -0.049526 | 1.8444 | 0.9225 | 2.8145 | 3.0509 | 0.0035061 | -0.053687 | 24 | -394.6142 | -3768.288 | 19.5436 | 88.2729 | 50 | 30 | 1 | 16 | 6 | 4 | 8 | 19 | 23 | 14 | 10 | 0.9225 | 50 | N38 | 1018 Steel | 1018 Steel | Air | 24 AWG
251960 | -0.049509 | 0.93095 | 1.467 | 2.1618 | 1.4736 | 0.0032152 | -0.033749 | 24 | -647.0816 | -6179.1742 | 32.0366 | 90.9924 | 50 | 30 | 1 | 16 | 4 | 4 | 10 | 20 | 24 | 14 | 12 | 1.467 | 32 | N38 | 1018 Steel | 1018 Steel | Air | 22 AWG
312140 | -0.049458 | 0.78039 | 2.331 | 0.78763 | 0.3379 | 0.00071685 | -0.021218 | 24 | -1094.0104 | -10447.0302 | 54.108 | 96.7182 | 50 | 30 | 2 | 16 | 7 | 3 | 10 | 19 | 24 | 6 | 14 | 2.331 | 10 | N38 | 1018 Steel | 1018 Steel | Air | 20 AWG
42057 | -0.049448 | 1.6487 | 0.5805 | 5.1365 | 8.8484 | 0.0076567 | -0.085181 | 24 | -221.4509 | -2114.7002 | 10.9503 | 78.598 | 50 | 30 | 1 | 16 | 9 | 2 | 10 | 20 | 25 | 15 | 8 | 0.5805 | 114 | N38 | 1018 Steel | 1018 Steel | Air | 26 AWG
196089 | -0.049422 | 0.81176 | 3.7035 | 0.40476 | 0.10929 | 0.00043711 | -0.013345 | 24 | -1768.1562 | -16884.6483 | 87.385 | 98.3135 | 50 | 25 | 1 | 16 | 6 | 2 | 14 | 18 | 21 | 15 | 8 | 3.7035 | 9 | N38 | 1018 Steel | 1018 Steel | Air | 18 AWG
267463 | -0.049396 | 1.7228 | 0.9225 | 0.87812 | 0.9519 | 0.00034895 | -0.053546 | 24 | -431.8106 | -4123.4874 | 21.3299 | 96.3412 | 50 | 30 | 1 | 16 | 8 | 4 | 14 | 21 | 23 | 7 | 12 | 0.9225 | 13 | N38 | 1018 Steel | 1018 Steel | Air | 24 AWG
208272 | -0.049393 | 0.80351 | 0.5805 | 1.4981 | 2.5808 | 0.00098959 | -0.085086 | 24 | -264.4597 | -2525.404 | 13.0623 | 93.7577 | 50 | 25 | 2 | 16 | 6 | 3 | 14 | 17 | 19 | 8 | 14 | 0.5805 | 19 | N38 | 1018 Steel | 1018 Steel | Air | 26 AWG
160384 | -0.049375 | 1.8882 | 2.331 | 0.84389 | 0.36203 | 0.00085142 | -0.021182 | 24 | -1093.2032 | -10439.3218 | 53.9769 | 96.4838 | 50 | 30 | 2 | 16 | 5 | 3 | 14 | 19 | 23 | 11 | 10 | 2.331 | 15 | N38 | 1018 Steel | 1018 Steel | Air | 20 AWG
276213 | -0.049369 | 0.88817 | 0.5805 | 11.4895 | 19.7925 | 0.037765 | -0.085045 | 24 | -147.1044 | -1404.7436 | 7.2623 | 52.127 | 50 | 30 | 2 | 16 | 5 | 2 | 6 | 17 | 25 | 18 | 10 | 0.5805 | 204 | N38 | 1018 Steel | 1018 Steel | Air | 26 AWG
270761 | -0.049366 | 0.71281 | 2.331 | 0.67512 | 0.28962 | 0.00054929 | -0.021178 | 24 | -1101.3673 | -10517.2826 | 54.3703 | 97.187 | 50 | 30 | 2 | 16 | 8 | 3 | 8 | 22 | 24 | 16 | 10 | 2.331 | 12 | N38 | 1018 Steel | 1018 Steel | Air | 20 AWG
465064 | -0.049345 | 1.4285 | 2.331 | 2.993 | 1.284 | 0.010082 | -0.021169 | 24 | -992.3453 | -9476.1996 | 48.9673 | 87.5291 | 50 | 30 | 2 | 16 | 4 | 1.5 | 10 | 18 | 25 | 15 | 14 | 2.331 | 38 | N38 | 1018 Steel | 1018 Steel | Air | 20 AWG
351717 | -0.049324 | 0.70206 | 0.9225 | 1.7337 | 1.8794 | 0.0015078 | -0.053468 | 24 | -416.4434 | -3976.7415 | 20.5406 | 92.7761 | 50 | 30 | 3 | 16 | 8 | 1 | 14 | 23 | 25 | 11 | 14 | 0.9225 | 22 | N38 | 1018 Steel | 1018 Steel | Air | 24 AWG
294847 | -0.04929 | 0.88401 | 2.331 | 0.40507 | 0.17377 | 0.00024013 | -0.021145 | 24 | -1115.8413 | -10655.4997 | 54.9998 | 98.3122 | 50 | 30 | 3 | 16 | 5 | 3 | 6 | 19 | 23 | 9 | 6 | 2.331 | 12 | N38 | 1018 Steel | 1018 Steel | Air | 20 AWG
308484 | -0.049225 | 1.8444 | 0.9225 | 2.398 | 2.5994 | 0.0028525 | -0.053361 | 24 | -404.8305 | -3865.8464 | 19.9279 | 90.0085 | 50 | 30 | 1 | 16 | 6 | 4 | 12 | 17 | 23 | 14 | 6 | 0.9225 | 71 | N38 | 1018 Steel | 1018 Steel | Air | 24 AWG
372068 | -0.04922 | 1.8388 | 1.467 | 2.1618 | 1.4736 | 0.0035936 | -0.033552 | 24 | -650.8831 | -6215.4759 | 32.0366 | 90.9924 | 50 | 30 | 2 | 16 | 6 | 1 | 8 | 18 | 25 | 12 | 8 | 1.467 | 48 | N38 | 1018 Steel | 1018 Steel | Air | 22 AWG
262269 | -0.049199 | 1.9285 | 2.331 | 0.94516 | 0.40547 | 0.0010429 | -0.021106 | 24 | -1092.313 | -10430.8206 | 53.7408 | 96.0618 | 50 | 30 | 2 | 16 | 4 | 3 | 16 | 19 | 23 | 10 | 12 | 2.331 | 14 | N38 | 1018 Steel | 1018 Steel | Air | 20 AWG
110299 | -0.049196 | 0.83282 | 0.5805 | 2.8386 | 4.8899 | 0.0025714 | -0.084748 | 24 | -249.699 | -2384.4497 | 12.2842 | 88.1726 | 50 | 30 | 3 | 16 | 6 | 1 | 12 | 23 | 25 | 13 | 12 | 0.5805 | 42 | N38 | 1018 Steel | 1018 Steel | Air | 26 AWG
27924 | -0.049116 | 1.9598 | 0.9225 | 3.1973 | 3.4659 | 0.0049154 | -0.053242 | 24 | -390.7171 | -3731.0733 | 19.1905 | 86.678 | 50 | 30 | 2 | 16 | 3 | 3 | 16 | 17 | 23 | 14 | 8 | 0.9225 | 71 | N38 | 1018 Steel | 1018 Steel | Air | 24 AWG
158348 | -0.15332 | 1.7804 | 2.331 | 2.2841 | 0.9799 | 0.0058858 | -0.065773 | 24 | -330.1651 | -3152.844 | 50.6197 | 90.4827 | 50 | 30 | 2 | 16 | 7 | 3 | 12 | 18 | 23 | 17 | 14 | 2.331 | 29 | N38 | 1018 Steel | 1018 Steel | Air | 20 AWG
202957 | -0.049096 | 1.3328 | 1.467 | 2.4433 | 1.6655 | 0.0045746 | -0.033467 | 24 | -644.1171 | -6150.865 | 31.6237 | 89.8195 | 50 | 30 | 3 | 16 | 6 | 1.5 | 12 | 19 | 24 | 11 | 14 | 1.467 | 31 | N38 | 1018 Steel | 1018 Steel | Air | 22 AWG
156809 | -0.049077 | 1.8118 | 2.331 | 1.294 | 0.55511 | 0.0026558 | -0.021054 | 24 | -1078.4561 | -10298.4974 | 52.9278 | 94.6085 | 50 | 25 | 1 | 16 | 6 | 1 | 14 | 17 | 21 | 18 | 10 | 2.331 | 23 | N38 | 1018 Steel | 1018 Steel | Air | 20 AWG
301871 | -0.049057 | 1.636 | 1.467 | 2.8374 | 1.9341 | 0.0061535 | -0.033441 | 24 | -632.8409 | -6043.1851 | 31.0455 | 88.1775 | 50 | 30 | 2 | 16 | 9 | 1 | 12 | 19 | 25 | 18 | 8 | 1.467 | 63 | N38 | 1018 Steel | 1018 Steel | Air | 22 AWG
408415 | -0.04905 | 1.9612 | 0.5805 | 6.3868 | 11.0023 | 0.010853 | -0.084497 | 24 | -208.4475 | -1990.5274 | 10.2244 | 73.3882 | 50 | 30 | 1 | 16 | 3 | 4 | 10 | 17 | 23 | 10 | 14 | 0.5805 | 81 | N38 | 1018 Steel | 1018 Steel | Air | 26 AWG
467615 | -0.04901 | 1.1224 | 1.467 | 1.3511 | 0.92102 | 0.0015307 | -0.033408 | 24 | -677.9462 | -6473.9089 | 33.2259 | 94.3702 | 50 | 30 | 3 | 16 | 9 | 1.5 | 14 | 20 | 24 | 13 | 8 | 1.467 | 30 | N38 | 1018 Steel | 1018 Steel | Air | 22 AWG
269120 | -0.049008 | 1.931 | 0.9225 | 2.9046 | 3.1486 | 0.0041935 | -0.053125 | 24 | -397.0913 | -3791.9422 | 19.4605 | 87.8977 | 50 | 30 | 1 | 16 | 4 | 2 | 6 | 20 | 25 | 18 | 6 | 0.9225 | 86 | N38 | 1018 Steel | 1018 Steel | Air | 24 AWG
427047 | -0.048988 | 0.78802 | 3.7035 | 0.16865 | 0.045538 | 5.3556e-05 | -0.013228 | 24 | -1801.649 | -17204.4803 | 88.2594 | 99.2973 | 50 | 30 | 1 | 16 | 7 | 4 | 10 | 22 | 24 | 7 | 10 | 3.7035 | 3 | N38 | 1018 Steel | 1018 Steel | Air | 18 AWG
280898 | -0.048974 | 1.931 | 3.7035 | 0.39351 | 0.10625 | 0.00027174 | -0.013224 | 24 | -1785.152 | -17046.9456 | 87.4266 | 98.3604 | 50 | 30 | 1 | 16 | 4 | 3 | 14 | 22 | 24 | 11 | 14 | 3.7035 | 5 | N38 | 1018 Steel | 1018 Steel | Air | 18 AWG
263934 | -0.048968 | 1.7021 | 0.5805 | 4.0101 | 6.908 | 0.0052224 | -0.084355 | 24 | -236.973 | -2262.9259 | 11.6042 | 83.2914 | 50 | 30 | 3 | 16 | 8 | 2 | 10 | 17 | 23 | 11 | 8 | 0.5805 | 89 | N38 | 1018 Steel | 1018 Steel | Air | 26 AWG
462469 | -0.048966 | 1.4285 | 0.9225 | 2.9946 | 3.2462 | 0.0041149 | -0.05308 | 24 | -395.7316 | -3778.9581 | 19.3775 | 87.5224 | 50 | 30 | 2 | 16 | 4 | 1.5 | 14 | 23 | 25 | 19 | 14 | 0.9225 | 38 | N38 | 1018 Steel | 1018 Steel | Air | 24 AWG
260271 | -0.048943 | 1.636 | 0.5805 | 4.1903 | 7.2184 | 0.0051019 | -0.084311 | 24 | -234.96 | -2243.7026 | 11.4995 | 82.5404 | 50 | 30 | 2 | 16 | 9 | 1 | 12 | 19 | 25 | 7 | 12 | 0.5805 | 62 | N38 | 1018 Steel | 1018 Steel | Air | 26 AWG
325819 | -0.048922 | 1.788 | 0.9225 | 6.1469 | 6.6633 | 0.015857 | -0.053032 | 24 | -336.6505 | -3214.7758 | 16.4695 | 74.3881 | 50 | 30 | 1 | 16 | 7 | 2 | 6 | 17 | 25 | 11 | 14 | 0.9225 | 78 | N38 | 1018 Steel | 1018 Steel | Air | 24 AWG
217413 | -0.048918 | 0.78039 | 3.7035 | 0.6746 | 0.18215 | 0.00089278 | -0.013209 | 24 | -1765.9297 | -16863.3862 | 86.3856 | 97.1892 | 50 | 30 | 2 | 16 | 7 | 2 | 12 | 18 | 25 | 10 | 8 | 3.7035 | 15 | N38 | 1018 Steel | 1018 Steel | Air | 18 AWG
418264 | -0.048912 | 1.7804 | 0.5805 | 4.3931 | 7.5677 | 0.0063419 | -0.084258 | 24 | -232.7003 | -2222.1246 | 11.3818 | 81.6956 | 50 | 30 | 2 | 16 | 7 | 2 | 10 | 19 | 24 | 18 | 6 | 0.5805 | 130 | N38 | 1018 Steel | 1018 Steel | Air | 26 AWG
387581 | -0.048863 | 0.95979 | 0.5805 | 7.6484 | 13.1756 | 0.016422 | -0.084174 | 24 | -194.26 | -1855.0462 | 9.4921 | 68.1316 | 50 | 30 | 2 | 16 | 3 | 3 | 12 | 17 | 24 | 10 | 14 | 0.5805 | 97 | N38 | 1018 Steel | 1018 Steel | Air | 26 AWG
199478 | -0.048858 | 0.63603 | 0.5805 | 4.9337 | 8.4991 | 0.006986 | -0.084166 | 24 | -226.5314 | -2163.2159 | 11.068 | 79.4428 | 50 | 30 | 2 | 16 | 9 | 4 | 6 | 17 | 23 | 9 | 12 | 0.5805 | 73 | N38 | 1018 Steel | 1018 Steel | Air | 26 AWG
371540 | -0.048842 | 0.88817 | 0.9225 | 0.87812 | 0.9519 | 0.00042217 | -0.052945 | 24 | -436.7114 | -4170.2867 | 21.3299 | 96.3412 | 50 | 30 | 2 | 16 | 5 | 4 | 6 | 21 | 23 | 14 | 6 | 0.9225 | 26 | N38 | 1018 Steel | 1018 Steel | Air | 24 AWG
75852 | -0.048808 | 1.136 | 3.7035 | 0.47222 | 0.12751 | 0.00047406 | -0.013179 | 24 | -1785.2497 | -17047.8786 | 87.1351 | 98.0324 | 50 | 30 | 2 | 16 | 9 | 1.5 | 6 | 17 | 25 | 8 | 6 | 3.7035 | 14 | N38 | 1018 Steel | 1018 Steel | Air | 18 AWG
110747 | -0.048801 | 0.9583 | 1.467 | 1.0809 | 0.73682 | 0.00092736 | -0.033266 | 24 | -688.9697 | -6579.1757 | 33.6223 | 95.4962 | 50 | 30 | 3 | 16 | 3 | 2 | 12 | 20 | 24 | 7 | 12 | 1.467 | 16 | N38 | 1018 Steel | 1018 Steel | Air | 22 AWG
181271 | -0.048774 | 1.9583 | 2.331 | 0.87765 | 0.37651 | 0.00095317 | -0.020924 | 24 | -1105.0668 | -10552.6102 | 53.8982 | 96.3431 | 50 | 30 | 3 | 16 | 3 | 3 | 12 | 17 | 22 | 8 | 12 | 2.331 | 13 | N38 | 1018 Steel | 1018 Steel | Air | 20 AWG
385454 | -0.048754 | 0.72281 | 2.331 | 0.5626 | 0.24135 | 0.00036831 | -0.020916 | 24 | -1120.5715 | -10700.6698 | 54.6326 | 97.6558 | 50 | 30 | 1 | 16 | 8 | 3 | 12 | 21 | 25 | 7 | 10 | 2.331 | 10 | N38 | 1018 Steel | 1018 Steel | Air | 20 AWG
357029 | -0.04874 | 1.7321 | 0.9225 | 2.2854 | 2.4774 | 0.0035626 | -0.052835 | 24 | -410.9891 | -3924.6573 | 20.0317 | 90.4776 | 50 | 25 | 2 | 16 | 7 | 2 | 8 | 17 | 19 | 19 | 14 | 0.9225 | 29 | N38 | 1018 Steel | 1018 Steel | Air | 24 AWG
316805 | -0.048731 | 0.72281 | 0.9225 | 0.50661 | 0.54917 | 0.00012287 | -0.052825 | 24 | -444.7437 | -4246.9899 | 21.6727 | 97.8891 | 50 | 30 | 1 | 16 | 8 | 4 | 10 | 22 | 24 | 5 | 10 | 0.9225 | 9 | N38 | 1018 Steel | 1018 Steel | Air | 24 AWG
325749 | -0.048704 | 0.83882 | 2.331 | 0.50634 | 0.21722 | 0.00035554 | -0.020894 | 24 | -1124.4271 | -10737.4877 | 54.7637 | 97.8903 | 50 | 30 | 2 | 16 | 6 | 2 | 6 | 20 | 25 | 8 | 6 | 2.331 | 15 | N38 | 1018 Steel | 1018 Steel | Air | 20 AWG
466806 | -0.048695 | 0.78039 | 0.5805 | 3.0413 | 5.2392 | 0.0030803 | -0.083885 | 24 | -249.8501 | -2385.8929 | 12.1665 | 87.3277 | 50 | 30 | 2 | 16 | 7 | 2 | 16 | 17 | 25 | 8 | 6 | 0.5805 | 90 | N38 | 1018 Steel | 1018 Steel | Air | 26 AWG
368981 | -0.048692 | 1.7434 | 2.331 | 1.2152 | 0.52132 | 0.0023037 | -0.020889 | 24 | -1090.7711 | -10416.0968 | 53.1113 | 94.9366 | 50 | 25 | 1 | 16 | 7 | 1 | 16 | 18 | 21 | 19 | 12 | 2.331 | 18 | N38 | 1018 Steel | 1018 Steel | Air | 20 AWG
55356 | -0.048685 | 0.73214 | 0.5805 | 1.1827 | 2.0375 | 0.0006389 | -0.083868 | 24 | -272.0619 | -2597.9994 | 13.2454 | 95.0719 | 50 | 25 | 2 | 16 | 7 | 3 | 10 | 17 | 19 | 9 | 10 | 0.5805 | 21 | N38 | 1018 Steel | 1018 Steel | Air | 26 AWG
160139 | -0.048681 | 0.86944 | 3.7035 | 0.3373 | 0.091075 | 0.0002949 | -0.013144 | 24 | -1800.202 | -17190.6625 | 87.6348 | 98.5946 | 50 | 25 | 1 | 16 | 5 | 3 | 14 | 17 | 20 | 11 | 10 | 3.7035 | 6 | N38 | 1018 Steel | 1018 Steel | Air | 18 AWG
413174 | -0.048677 | 1.7804 | 1.467 | 1.2948 | 0.88265 | 0.0012567 | -0.033181 | 24 | -684.2745 | -6534.34 | 33.3085 | 94.6048 | 50 | 30 | 2 | 16 | 7 | 4 | 8 | 19 | 22 | 14 | 10 | 1.467 | 23 | N38 | 1018 Steel | 1018 Steel | Air | 22 AWG
254877 | -0.048676 | 0.92582 | 0.9225 | 1.8913 | 2.0502 | 0.0017686 | -0.052765 | 24 | -419.0011 | -4001.1656 | 20.3952 | 92.1194 | 50 | 30 | 3 | 16 | 4 | 4 | 14 | 19 | 22 | 11 | 12 | 0.9225 | 28 | N38 | 1018 Steel | 1018 Steel | Air | 24 AWG
89931 | -0.048661 | 1.7228 | 2.331 | 0.54009 | 0.2317 | 0.00037626 | -0.020876 | 24 | -1123.7903 | -10731.4067 | 54.685 | 97.7496 | 50 | 30 | 1 | 16 | 8 | 4 | 10 | 20 | 23 | 15 | 6 | 2.331 | 16 | N38 | 1018 Steel | 1018 Steel | Air | 20 AWG
77749 | -0.048648 | 1.3882 | 1.467 | 1.4863 | 1.0131 | 0.0018584 | -0.033162 | 24 | -678.9119 | -6483.1312 | 33.0277 | 93.8073 | 50 | 30 | 2 | 16 | 5 | 1.5 | 16 | 18 | 25 | 11 | 6 | 1.467 | 44 | N38 | 1018 Steel | 1018 Steel | Air | 22 AWG
72656 | -0.048636 | 0.93095 | 1.467 | 1.4863 | 1.0131 | 0.0017541 | -0.033154 | 24 | -679.0718 | -6484.6584 | 33.0277 | 93.8073 | 50 | 30 | 1 | 16 | 4 | 3 | 16 | 18 | 25 | 11 | 6 | 1.467 | 44 | N38 | 1018 Steel | 1018 Steel | Air | 22 AWG
354809 | -0.048628 | 1.7321 | 3.7035 | 0.53968 | 0.14572 | 0.00080535 | -0.01313 | 24 | -1786.7376 | -17062.0875 | 86.8853 | 97.7513 | 50 | 25 | 2 | 16 | 7 | 1 | 12 | 18 | 20 | 20 | 12 | 3.7035 | 8 | N38 | 1018 Steel | 1018 Steel | Air | 18 AWG
425102 | -0.04861 | 1.9258 | 1.467 | 0.95706 | 0.65239 | 0.00073733 | -0.033136 | 24 | -695.4068 | -6640.6455 | 33.804 | 96.0123 | 50 | 30 | 3 | 16 | 4 | 4 | 10 | 18 | 21 | 11 | 10 | 1.467 | 17 | N38 | 1018 Steel | 1018 Steel | Air | 22 AWG
418022 | -0.048564 | 0.83282 | 2.331 | 0.39382 | 0.16895 | 0.00019565 | -0.020834 | 24 | -1133.0542 | -10819.8703 | 55.026 | 98.3591 | 50 | 30 | 3 | 16 | 6 | 3 | 14 | 21 | 23 | 7 | 14 | 2.331 | 5 | N38 | 1018 Steel | 1018 Steel | Air | 20 AWG
66458 | -0.048516 | 0.81176 | 0.9225 | 0.9907 | 1.0739 | 0.00065832 | -0.052592 | 24 | -437.5054 | -4177.8686 | 21.2261 | 95.8721 | 50 | 25 | 1 | 16 | 6 | 2 | 8 | 19 | 21 | 13 | 8 | 0.9225 | 22 | N38 | 1018 Steel | 1018 Steel | Air | 24 AWG
143522 | -0.048513 | 1.1495 | 1.467 | 0.81069 | 0.55261 | 0.00076502 | -0.033069 | 24 | -701.2311 | -6696.2636 | 34.0187 | 96.6221 | 50 | 25 | 2 | 16 | 8 | 1.5 | 8 | 18 | 20 | 18 | 8 | 1.467 | 18 | N38 | 1018 Steel | 1018 Steel | Air | 22 AWG
71857 | -0.048501 | 1.892 | 0.5805 | 8.9213 | 15.3683 | 0.021337 | -0.08355 | 24 | -180.4748 | -1723.4071 | 8.7532 | 62.828 | 50 | 30 | 1 | 16 | 5 | 2 | 8 | 18 | 25 | 13 | 12 | 0.5805 | 132 | N38 | 1018 Steel | 1018 Steel | Air | 26 AWG
185179 | -0.048464 | 0.81176 | 0.5805 | 3.6271 | 6.2482 | 0.005098 | -0.083486 | 24 | -244.0279 | -2330.2948 | 11.8265 | 84.8871 | 50 | 25 | 1 | 16 | 6 | 1 | 14 | 17 | 22 | 7 | 14 | 0.5805 | 46 | N38 | 1018 Steel | 1018 Steel | Air | 26 AWG
260639 | -0.04846 | 1.788 | 2.331 | 0.45008 | 0.19308 | 0.0002332 | -0.02079 | 24 | -1132.778 | -10817.2331 | 54.8949 | 98.1247 | 50 | 30 | 1 | 16 | 7 | 4 | 10 | 19 | 23 | 6 | 10 | 2.331 | 8 | N38 | 1018 Steel | 1018 Steel | Air | 20 AWG
32078 | -0.048396 | 1.7804 | 1.467 | 2.7586 | 1.8804 | 0.0054208 | -0.03299 | 24 | -643.8791 | -6148.5927 | 31.1612 | 88.5059 | 50 | 30 | 2 | 16 | 7 | 1 | 16 | 17 | 25 | 8 | 14 | 1.467 | 35 | N38 | 1018 Steel | 1018 Steel | Air | 22 AWG
293723 | -0.014352 | 1.7804 | 1.467 | 0.4729 | 0.32236 | 0.0001693 | -0.0097832 | 24 | -2404.8582 | -22964.7046 | 34.5143 | 98.0296 | 50 | 30 | 2 | 16 | 7 | 3 | 8 | 21 | 23 | 6 | 12 | 1.467 | 7 | N38 | 1018 Steel | 1018 Steel | Air | 22 AWG
220632 | -0.048372 | 0.63603 | 2.331 | 1.0352 | 0.44409 | 0.0013184 | -0.020752 | 24 | -1106.652 | -10567.7486 | 53.531 | 95.6868 | 50 | 30 | 2 | 16 | 9 | 3 | 6 | 18 | 24 | 11 | 8 | 2.331 | 23 | N38 | 1018 Steel | 1018 Steel | Air | 20 AWG
351378 | -0.048371 | 1.636 | 0.9225 | 1.745 | 1.8916 | 0.0014622 | -0.052435 | 24 | -424.432 | -4053.0267 | 20.5302 | 92.7292 | 50 | 30 | 2 | 16 | 9 | 2 | 12 | 21 | 24 | 11 | 10 | 0.9225 | 31 | N38 | 1018 Steel | 1018 Steel | Air | 24 AWG
32151 | -0.048361 | 1.8882 | 0.5805 | 6.2179 | 10.7112 | 0.01165 | -0.08331 | 24 | -213.4457 | -2038.2561 | 10.3225 | 74.0923 | 50 | 30 | 2 | 16 | 5 | 2 | 10 | 19 | 24 | 19 | 8 | 0.5805 | 138 | N38 | 1018 Steel | 1018 Steel | Air | 26 AWG
452054 | -0.048314 | 1.8388 | 3.7035 | 0.39351 | 0.10625 | 0.00029594 | -0.013045 | 24 | -1809.5577 | -17280.0035 | 87.4266 | 98.3604 | 50 | 30 | 2 | 16 | 6 | 2 | 10 | 19 | 24 | 7 | 10 | 3.7035 | 7 | N38 | 1018 Steel | 1018 Steel | Air | 18 AWG
432748 | -0.048305 | 0.62236 | 3.7035 | 0.4947 | 0.13358 | 0.00052762 | -0.013043 | 24 | -1802.118 | -17208.9595 | 87.0519 | 97.9387 | 50 | 30 | 3 | 16 | 9 | 1 | 8 | 21 | 25 | 12 | 8 | 3.7035 | 11 | N38 | 1018 Steel | 1018 Steel | Air | 18 AWG
124494 | -0.048279 | 0.83882 | 0.9225 | 2.0827 | 2.2577 | 0.0020465 | -0.052335 | 24 | -418.7901 | -3999.1512 | 20.2187 | 91.322 | 50 | 30 | 2 | 16 | 6 | 3 | 14 | 18 | 24 | 7 | 10 | 0.9225 | 37 | N38 | 1018 Steel | 1018 Steel | Air | 24 AWG
320925 | -0.048267 | 0.77219 | 0.9225 | 1.8913 | 2.0502 | 0.0018574 | -0.052322 | 24 | -422.5525 | -4035.079 | 20.3952 | 92.1194 | 50 | 30 | 3 | 16 | 7 | 2 | 12 | 17 | 24 | 7 | 8 | 0.9225 | 42 | N38 | 1018 Steel | 1018 Steel | Air | 24 AWG
99639 | -0.04826 | 1.892 | 0.9225 | 1.1145 | 1.2082 | 0.00064451 | -0.052314 | 24 | -437.4644 | -4177.4775 | 21.1118 | 95.3561 | 50 | 30 | 1 | 16 | 5 | 3 | 16 | 20 | 24 | 9 | 6 | 0.9225 | 33 | N38 | 1018 Steel | 1018 Steel | Air | 24 AWG
14784 | -0.048216 | 0.96118 | 2.331 | 0.94516 | 0.40547 | 0.00097559 | -0.020685 | 24 | -1114.583 | -10643.4834 | 53.7408 | 96.0618 | 50 | 30 | 1 | 16 | 3 | 4 | 16 | 22 | 24 | 16 | 14 | 2.331 | 12 | N38 | 1018 Steel | 1018 Steel | Air | 20 AWG
452739 | -0.048206 | 0.63603 | 0.5805 | 4.2241 | 7.2766 | 0.0058749 | -0.083043 | 24 | -238.1404 | -2274.0737 | 11.4799 | 82.3996 | 50 | 30 | 2 | 16 | 9 | 2 | 10 | 17 | 25 | 11 | 6 | 0.5805 | 125 | N38 | 1018 Steel | 1018 Steel | Air | 26 AWG
183387 | -0.048176 | 1.8035 | 1.467 | 0.70935 | 0.48354 | 0.0005544 | -0.03284 | 24 | -709.2151 | -6772.5057 | 34.1674 | 97.0444 | 50 | 25 | 2 | 16 | 6 | 2 | 14 | 17 | 19 | 10 | 14 | 1.467 | 9 | N38 | 1018 Steel | 1018 Steel | Air | 22 AWG
98647 | -0.048175 | 0.62236 | 2.331 | 0.40507 | 0.17377 | 0.00020886 | -0.020667 | 24 | -1141.6735 | -10902.1787 | 54.9998 | 98.3122 | 50 | 30 | 3 | 16 | 9 | 4 | 10 | 19 | 22 | 6 | 12 | 2.331 | 6 | N38 | 1018 Steel | 1018 Steel | Air | 20 AWG
130831 | -0.04813 | 1.6495 | 2.331 | 0.45008 | 0.19308 | 0.00037707 | -0.020648 | 24 | -1140.5607 | -10891.5526 | 54.8949 | 98.1247 | 50 | 25 | 2 | 16 | 8 | 2 | 8 | 17 | 19 | 18 | 8 | 2.331 | 10 | N38 | 1018 Steel | 1018 Steel | Air | 20 AWG
287992 | -0.048114 | 0.86944 | 3.7035 | 0.40476 | 0.10929 | 0.00041221 | -0.012991 | 24 | -1816.2136 | -17343.5625 | 87.385 | 98.3135 | 50 | 25 | 1 | 16 | 5 | 4 | 8 | 17 | 19 | 18 | 12 | 3.7035 | 6 | N38 | 1018 Steel | 1018 Steel | Air | 18 AWG
132468 | -0.04811 | 1.1643 | 1.467 | 0.81069 | 0.55261 | 0.00069628 | -0.032795 | 24 | -707.1008 | -6752.3149 | 34.0187 | 96.6221 | 50 | 25 | 1 | 16 | 8 | 1.5 | 8 | 18 | 21 | 12 | 8 | 1.467 | 18 | N38 | 1018 Steel | 1018 Steel | Air | 22 AWG
371468 | -0.048066 | 1.7021 | 2.331 | 1.1815 | 0.50684 | 0.0017544 | -0.02062 | 24 | -1106.6062 | -10567.3113 | 53.19 | 95.0773 | 50 | 30 | 3 | 16 | 8 | 2 | 8 | 19 | 23 | 15 | 10 | 2.331 | 21 | N38 | 1018 Steel | 1018 Steel | Air | 20 AWG
44069 | -0.048055 | 0.57435 | 1.467 | 0.40534 | 0.27631 | 0.00017977 | -0.032758 | 24 | -720.2818 | -6878.1841 | 34.6134 | 98.3111 | 50 | 25 | 1 | 16 | 9 | 4 | 10 | 17 | 19 | 10 | 8 | 1.467 | 9 | N38 | 1018 Steel | 1018 Steel | Air | 22 AWG
383766 | -0.048029 | 1.8882 | 0.5805 | 4.3705 | 7.5289 | 0.0058002 | -0.082738 | 24 | -237.2495 | -2265.5662 | 11.3949 | 81.7895 | 50 | 30 | 2 | 16 | 5 | 4 | 12 | 18 | 22 | 18 | 8 | 0.5805 | 97 | N38 | 1018 Steel | 1018 Steel | Air | 26 AWG
404277 | -0.048004 | 1.8444 | 1.467 | 1.9704 | 1.3432 | 0.0026487 | -0.032723 | 24 | -673.2231 | -6428.8071 | 32.3174 | 91.7899 | 50 | 30 | 1 | 16 | 6 | 3 | 8 | 21 | 24 | 14 | 14 | 1.467 | 25 | N38 | 1018 Steel | 1018 Steel | Air | 22 AWG
176167 | -0.043432 | 1.7434 | 1.467 | 0.54046 | 0.36841 | 0.00029781 | -0.029606 | 24 | -792.3919 | -7566.7856 | 34.4151 | 97.7481 | 50 | 25 | 1 | 16 | 7 | 3 | 14 | 17 | 19 | 9 | 12 | 1.467 | 8 | N38 | 1018 Steel | 1018 Steel | Air | 22 AWG
123125 | -0.047946 | 0.78039 | 2.331 | 0.81014 | 0.34755 | 0.00076516 | -0.020569 | 24 | -1127.4222 | -10766.0893 | 54.0556 | 96.6244 | 50 | 30 | 2 | 16 | 7 | 2 | 12 | 18 | 25 | 5 | 12 | 2.331 | 12 | N38 | 1018 Steel | 1018 Steel | Air | 20 AWG
383691 | -0.047934 | 1.8882 | 3.7035 | 0.4947 | 0.13358 | 0.00048218 | -0.012943 | 24 | -1816.0812 | -17342.2975 | 87.0519 | 97.9387 | 50 | 30 | 2 | 16 | 5 | 4 | 12 | 18 | 22 | 14 | 8 | 3.7035 | 11 | N38 | 1018 Steel | 1018 Steel | Air | 18 AWG
237912 | -0.04793 | 0.70206 | 0.9225 | 3.2648 | 3.5391 | 0.0054111 | -0.051957 | 24 | -399.0851 | -3810.9817 | 19.1282 | 86.3966 | 50 | 30 | 3 | 16 | 8 | 1 | 16 | 21 | 25 | 15 | 10 | 0.9225 | 58 | N38 | 1018 Steel | 1018 Steel | Air | 24 AWG
125179 | -0.034063 | 1.7804 | 1.467 | 0.54046 | 0.36841 | 0.00025417 | -0.02322 | 24 | -1010.3306 | -9647.9463 | 34.4151 | 97.7481 | 50 | 30 | 2 | 16 | 7 | 3 | 14 | 21 | 23 | 14 | 6 | 1.467 | 16 | N38 | 1018 Steel | 1018 Steel | Air | 22 AWG
45823 | -0.04786 | 1.8882 | 3.7035 | 0.55092 | 0.14876 | 0.00055421 | -0.012923 | 24 | -1814.5416 | -17327.5961 | 86.8437 | 97.7045 | 50 | 30 | 2 | 16 | 5 | 4 | 10 | 17 | 22 | 7 | 14 | 3.7035 | 7 | N38 | 1018 Steel | 1018 Steel | Air | 18 AWG
139020 | -0.047858 | 0.78802 | 1.467 | 1.8916 | 1.2894 | 0.0024398 | -0.032623 | 24 | -677.6941 | -6471.502 | 32.433 | 92.1183 | 50 | 30 | 1 | 16 | 7 | 3 | 8 | 19 | 25 | 7 | 14 | 1.467 | 24 | N38 | 1018 Steel | 1018 Steel | Air | 22 AWG
353142 | -0.04784 | 1.6487 | 2.331 | 0.5626 | 0.24135 | 0.00036565 | -0.020523 | 24 | -1141.9967 | -10905.2656 | 54.6326 | 97.6558 | 50 | 30 | 1 | 16 | 9 | 3 | 14 | 20 | 24 | 7 | 10 | 2.331 | 10 | N38 | 1018 Steel | 1018 Steel | Air | 20 AWG
14312 | -0.047823 | 0.62236 | 3.7035 | 0.23611 | 0.063753 | 0.00013016 | -0.012913 | 24 | -1840.3116 | -17573.6813 | 88.0096 | 99.0162 | 50 | 30 | 3 | 16 | 9 | 3 | 16 | 18 | 23 | 7 | 6 | 3.7035 | 7 | N38 | 1018 Steel | 1018 Steel | Air | 18 AWG
417951 | -0.047814 | 1.8882 | 2.331 | 0.5851 | 0.25101 | 0.0004309 | -0.020512 | 24 | -1141.5077 | -10900.5956 | 54.5801 | 97.5621 | 50 | 30 | 2 | 16 | 5 | 3 | 12 | 20 | 23 | 12 | 8 | 2.331 | 13 | N38 | 1018 Steel | 1018 Steel | Air | 20 AWG
478047 | -0.047804 | 0.62236 | 0.9225 | 3.0397 | 3.295 | 0.0046245 | -0.05182 | 24 | -404.481 | -3862.5091 | 19.3359 | 87.3348 | 50 | 30 | 3 | 16 | 9 | 2 | 8 | 21 | 24 | 19 | 10 | 0.9225 | 54 | N38 | 1018 Steel | 1018 Steel | Air | 24 AWG
445273 | -0.047776 | 0.95979 | 0.9225 | 3.9403 | 4.2713 | 0.0069817 | -0.05179 | 24 | -387.3284 | -3698.7138 | 18.5051 | 83.5821 | 50 | 30 | 2 | 16 | 3 | 4 | 12 | 19 | 23 | 14 | 14 | 0.9225 | 50 | N38 | 1018 Steel | 1018 Steel | Air | 24 AWG
278015 | -0.047757 | 1.9285 | 2.331 | 0.6076 | 0.26066 | 0.00043258 | -0.020488 | 24 | -1141.7761 | -10903.1582 | 54.5277 | 97.4683 | 50 | 30 | 2 | 16 | 4 | 4 | 12 | 20 | 22 | 14 | 12 | 2.331 | 9 | N38 | 1018 Steel | 1018 Steel | Air | 20 AWG
235091 | -0.047747 | 0.62236 | 1.467 | 4.4925 | 3.0624 | 0.015377 | -0.032548 | 24 | -599.3521 | -5723.3911 | 28.6174 | 81.2811 | 50 | 30 | 3 | 16 | 9 | 1 | 6 | 20 | 25 | 19 | 14 | 1.467 | 57 | N38 | 1018 Steel | 1018 Steel | Air | 22 AWG
267410 | -0.047747 | 1.7722 | 3.7035 | 0.31481 | 0.085004 | 0.00019682 | -0.012892 | 24 | -1837.1594 | -17543.5802 | 87.7181 | 98.6883 | 50 | 30 | 3 | 16 | 7 | 2 | 14 | 20 | 23 | 6 | 14 | 3.7035 | 4 | N38 | 1018 Steel | 1018 Steel | Air | 18 AWG
152129 | -0.047732 | 1.136 | 0.5805 | 5.9137 | 10.1873 | 0.010352 | -0.082226 | 24 | -219.9585 | -2100.4493 | 10.4991 | 75.3595 | 50 | 30 | 2 | 16 | 9 | 1.5 | 8 | 21 | 25 | 17 | 10 | 0.5805 | 105 | N38 | 1018 Steel | 1018 Steel | Air | 26 AWG
255338 | -0.047719 | 1.4165 | 0.9225 | 2.9721 | 3.2218 | 0.005452 | -0.051728 | 24 | -406.5059 | -3881.8451 | 19.3982 | 87.6162 | 50 | 25 | 1 | 16 | 4 | 1.5 | 14 | 18 | 21 | 18 | 12 | 0.9225 | 44 | N38 | 1018 Steel | 1018 Steel | Air | 24 AWG
157450 | -0.047719 | 1.8328 | 0.5805 | 2.388 | 4.1137 | 0.0018754 | -0.082203 | 24 | -262.9109 | -2510.6141 | 12.5458 | 90.0499 | 50 | 30 | 3 | 16 | 6 | 2 | 8 | 21 | 23 | 18 | 8 | 0.5805 | 53 | N38 | 1018 Steel | 1018 Steel | Air | 26 AWG
265587 | -0.04769 | 0.91652 | 2.331 | 0.70887 | 0.30411 | 0.00078698 | -0.020459 | 24 | -1138.4204 | -10871.114 | 54.2916 | 97.0464 | 50 | 25 | 1 | 16 | 4 | 4 | 10 | 17 | 19 | 16 | 14 | 2.331 | 9 | N38 | 1018 Steel | 1018 Steel | Air | 20 AWG
326213 | -0.047672 | 0.70206 | 0.9225 | 1.4861 | 1.6109 | 0.0011289 | -0.051677 | 24 | -435.6643 | -4160.2875 | 20.7691 | 93.8081 | 50 | 30 | 3 | 16 | 8 | 1 | 12 | 23 | 25 | 11 | 12 | 0.9225 | 22 | N38 | 1018 Steel | 1018 Steel | Air | 24 AWG
71252 | -0.047671 | 1.931 | 1.467 | 1.8015 | 1.228 | 0.0022762 | -0.032495 | 24 | -683.1277 | -6523.3891 | 32.5652 | 92.4937 | 50 | 30 | 1 | 16 | 4 | 4 | 12 | 17 | 23 | 10 | 10 | 1.467 | 32 | N38 | 1018 Steel | 1018 Steel | Air | 22 AWG
164762 | -0.047663 | 1.9583 | 2.331 | 1.4853 | 0.63717 | 0.0026975 | -0.020448 | 24 | -1101.1002 | -10514.732 | 52.4819 | 93.8114 | 50 | 30 | 3 | 16 | 3 | 2 | 16 | 17 | 23 | 11 | 12 | 2.331 | 22 | N38 | 1018 Steel | 1018 Steel | Air | 20 AWG
95160 | -0.047655 | 1.884 | 1.467 | 2.2069 | 1.5043 | 0.0037047 | -0.032484 | 24 | -670.8789 | -6406.4215 | 31.9705 | 90.8047 | 50 | 30 | 3 | 16 | 5 | 2 | 12 | 17 | 23 | 9 | 14 | 1.467 | 28 | N38 | 1018 Steel | 1018 Steel | Air | 22 AWG
426065 | -0.047635 | 0.88817 | 0.9225 | 0.97945 | 1.0617 | 0.00051913 | -0.051637 | 24 | -445.8155 | -4257.2241 | 21.2365 | 95.919 | 50 | 30 | 2 | 16 | 5 | 4 | 6 | 21 | 23 | 16 | 6 | 0.9225 | 29 | N38 | 1018 Steel | 1018 Steel | Air | 24 AWG
377323 | -0.047569 | 1.9258 | 2.331 | 0.50634 | 0.21722 | 0.00032741 | -0.020407 | 24 | -1151.2381 | -10993.5139 | 54.7637 | 97.8903 | 50 | 30 | 3 | 16 | 4 | 4 | 14 | 19 | 21 | 14 | 10 | 2.331 | 9 | N38 | 1018 Steel | 1018 Steel | Air | 20 AWG
190702 | -0.047543 | 1.0555 | 0.9225 | 1.1033 | 1.196 | 0.00084699 | -0.051537 | 24 | -444.2795 | -4242.5566 | 21.1222 | 95.403 | 50 | 25 | 2 | 16 | 9 | 1.5 | 14 | 17 | 20 | 6 | 14 | 0.9225 | 14 | N38 | 1018 Steel | 1018 Steel | Air | 24 AWG
465963 | -0.047541 | 1.8388 | 1.467 | 1.6214 | 1.1052 | 0.0019178 | -0.032407 | 24 | -690.5568 | -6594.3315 | 32.8294 | 93.2443 | 50 | 30 | 2 | 16 | 6 | 3 | 8 | 18 | 23 | 9 | 12 | 1.467 | 24 | N38 | 1018 Steel | 1018 Steel | Air | 22 AWG
263311 | -0.04748 | 0.92582 | 0.5805 | 4.5958 | 7.917 | 0.0068354 | -0.081792 | 24 | -237.238 | -2265.4563 | 11.2641 | 80.8508 | 50 | 30 | 3 | 16 | 4 | 3 | 14 | 19 | 23 | 18 | 8 | 0.5805 | 102 | N38 | 1018 Steel | 1018 Steel | Air | 26 AWG
264298 | -0.047466 | 0.95979 | 0.5805 | 2.1965 | 3.7839 | 0.0014504 | -0.081767 | 24 | -266.6526 | -2546.3444 | 12.6569 | 90.8478 | 50 | 30 | 2 | 16 | 3 | 4 | 10 | 19 | 23 | 7 | 10 | 0.5805 | 39 | N38 | 1018 Steel | 1018 Steel | Air | 26 AWG
225297 | -0.047452 | 0.63603 | 3.7035 | 0.16865 | 0.045538 | 6.4087e-05 | -0.012813 | 24 | -1859.9543 | -17761.2554 | 88.2594 | 99.2973 | 50 | 30 | 2 | 16 | 9 | 4 | 16 | 21 | 23 | 11 | 6 | 3.7035 | 5 | N38 | 1018 Steel | 1018 Steel | Air | 18 AWG
442830 | -0.04744 | 1.6224 | 0.5805 | 2.4331 | 4.1913 | 0.0021113 | -0.081722 | 24 | -263.9057 | -2520.114 | 12.5196 | 89.8622 | 50 | 30 | 3 | 16 | 9 | 3 | 12 | 17 | 22 | 11 | 6 | 0.5805 | 72 | N38 | 1018 Steel | 1018 Steel | Air | 26 AWG
413012 | -0.047419 | 0.83882 | 3.7035 | 0.53968 | 0.14572 | 0.0006165 | -0.012804 | 24 | -1832.2719 | -17496.9077 | 86.8853 | 97.7513 | 50 | 30 | 2 | 16 | 6 | 4 | 8 | 18 | 23 | 15 | 6 | 3.7035 | 16 | N38 | 1018 Steel | 1018 Steel | Air | 18 AWG
298714 | -0.047401 | 0.77219 | 0.9225 | 5.0436 | 5.4673 | 0.012187 | -0.051383 | 24 | -368.9257 | -3522.981 | 17.4873 | 78.9851 | 50 | 30 | 3 | 16 | 7 | 2 | 6 | 19 | 24 | 14 | 14 | 0.9225 | 64 | N38 | 1018 Steel | 1018 Steel | Air | 24 AWG
279313 | -0.047394 | 1.7804 | 2.331 | 1.0352 | 0.44409 | 0.001325 | -0.020332 | 24 | -1129.4778 | -10785.7187 | 53.531 | 95.6868 | 50 | 30 | 2 | 16 | 7 | 2 | 12 | 19 | 24 | 13 | 8 | 2.331 | 23 | N38 | 1018 Steel | 1018 Steel | Air | 20 AWG
374599 | -0.047387 | 1.384 | 1.467 | 2.0267 | 1.3815 | 0.0031731 | -0.032302 | 24 | -680.2518 | -6495.926 | 32.2348 | 91.5554 | 50 | 30 | 3 | 16 | 5 | 1.5 | 16 | 17 | 24 | 8 | 12 | 1.467 | 30 | N38 | 1018 Steel | 1018 Steel | Air | 22 AWG
376824 | -0.047371 | 0.92582 | 2.331 | 1.0127 | 0.43444 | 0.0012818 | -0.020322 | 24 | -1131.133 | -10801.5245 | 53.5835 | 95.7805 | 50 | 30 | 3 | 16 | 4 | 1 | 12 | 19 | 25 | 7 | 12 | 2.331 | 15 | N38 | 1018 Steel | 1018 Steel | Air | 20 AWG
228081 | -0.047359 | 1.788 | 1.467 | 1.0246 | 0.69844 | 0.00072417 | -0.032283 | 24 | -711.6883 | -6796.1224 | 33.7049 | 95.7308 | 50 | 30 | 1 | 16 | 7 | 4 | 12 | 19 | 23 | 6 | 14 | 1.467 | 13 | N38 | 1018 Steel | 1018 Steel | Air | 22 AWG
442272 | -0.047352 | 1.4165 | 3.7035 | 0.80951 | 0.21858 | 0.0016228 | -0.012786 | 24 | -1813.763 | -17320.1604 | 85.886 | 96.627 | 50 | 25 | 1 | 16 | 4 | 1.5 | 14 | 18 | 21 | 20 | 12 | 3.7035 | 12 | N38 | 1018 Steel | 1018 Steel | Air | 18 AWG
294646 | -0.04735 | 1.6643 | 1.467 | 0.4729 | 0.32236 | 0.00022607 | -0.032276 | 24 | -728.9241 | -6960.7124 | 34.5143 | 98.0296 | 50 | 25 | 1 | 16 | 8 | 3 | 16 | 17 | 19 | 7 | 14 | 1.467 | 6 | N38 | 1018 Steel | 1018 Steel | Air | 22 AWG
275560 | -0.047322 | 1.9612 | 3.7035 | 0.80951 | 0.21858 | 0.0012866 | -0.012778 | 24 | -1814.9358 | -17331.3606 | 85.886 | 96.627 | 50 | 30 | 1 | 16 | 3 | 3 | 6 | 18 | 24 | 18 | 6 | 3.7035 | 24 | N38 | 1018 Steel | 1018 Steel | Air | 18 AWG
282784 | -0.047307 | 0.81176 | 1.467 | 0.67557 | 0.46051 | 0.00046165 | -0.032247 | 24 | -723.2983 | -6906.9901 | 34.2169 | 97.1851 | 50 | 25 | 1 | 16 | 6 | 3 | 14 | 17 | 20 | 7 | 12 | 1.467 | 10 | N38 | 1018 Steel | 1018 Steel | Air | 22 AWG
289453 | -0.047303 | 0.62236 | 1.467 | 1.1822 | 0.8059 | 0.0012546 | -0.032245 | 24 | -707.6438 | -6757.5005 | 33.4736 | 95.074 | 50 | 30 | 3 | 16 | 9 | 3 | 8 | 19 | 23 | 16 | 6 | 1.467 | 35 | N38 | 1018 Steel | 1018 Steel | Air | 22 AWG
348887 | -0.047288 | 1.2804 | 0.5805 | 1.6896 | 2.9107 | 0.00086619 | -0.081461 | 24 | -273.8784 | -2615.3465 | 12.9512 | 92.9599 | 50 | 30 | 2 | 16 | 7 | 1.5 | 12 | 23 | 25 | 8 | 12 | 0.5805 | 25 | N38 | 1018 Steel | 1018 Steel | Air | 26 AWG
122431 | -0.047262 | 1.892 | 0.5805 | 2.5232 | 4.3466 | 0.0019064 | -0.081416 | 24 | -263.7896 | -2519.0052 | 12.4673 | 89.4867 | 50 | 30 | 1 | 16 | 5 | 2 | 8 | 21 | 25 | 9 | 8 | 0.5805 | 56 | N38 | 1018 Steel | 1018 Steel | Air | 26 AWG
238078 | -0.047179 | 0.6495 | 1.467 | 0.63053 | 0.42981 | 0.00047227 | -0.03216 | 24 | -726.6536 | -6939.0311 | 34.283 | 97.3728 | 50 | 25 | 2 | 16 | 8 | 2 | 12 | 17 | 20 | 10 | 8 | 1.467 | 14 | N38 | 1018 Steel | 1018 Steel | Air | 22 AWG
227383 | -0.047165 | 1.7021 | 0.5805 | 5.2041 | 8.9648 | 0.0083619 | -0.081248 | 24 | -231.3391 | -2209.1258 | 10.911 | 78.3163 | 50 | 30 | 3 | 16 | 8 | 1 | 14 | 20 | 24 | 13 | 12 | 0.5805 | 77 | N38 | 1018 Steel | 1018 Steel | Air | 26 AWG
196228 | -0.047154 | 1.892 | 2.331 | 0.94516 | 0.40547 | 0.00098205 | -0.020229 | 24 | -1139.6765 | -10883.1085 | 53.7408 | 96.0618 | 50 | 30 | 1 | 16 | 5 | 3 | 14 | 18 | 24 | 7 | 12 | 2.331 | 14 | N38 | 1018 Steel | 1018 Steel | Air | 20 AWG
53472 | -0.047153 | 1.8328 | 1.467 | 0.84446 | 0.57564 | 0.00057929 | -0.032142 | 24 | -720.4027 | -6879.339 | 33.9692 | 96.4814 | 50 | 30 | 3 | 16 | 6 | 2 | 10 | 20 | 23 | 9 | 10 | 1.467 | 15 | N38 | 1018 Steel | 1018 Steel | Air | 22 AWG
300142 | -0.047141 | 0.77219 | 1.467 | 1.126 | 0.76752 | 0.001024 | -0.032134 | 24 | -711.8223 | -6797.4026 | 33.5562 | 95.3085 | 50 | 30 | 3 | 16 | 7 | 2 | 16 | 19 | 24 | 7 | 10 | 1.467 | 20 | N38 | 1018 Steel | 1018 Steel | Air | 22 AWG
181037 | -0.047141 | 1.636 | 0.5805 | 9.6197 | 16.5713 | 0.026004 | -0.081208 | 24 | -177.0804 | -1690.9929 | 8.3478 | 59.9181 | 50 | 30 | 2 | 16 | 9 | 1 | 8 | 18 | 25 | 12 | 14 | 0.5805 | 122 | N38 | 1018 Steel | 1018 Steel | Air | 26 AWG
365890 | -0.04714 | 0.74342 | 3.7035 | 0.39351 | 0.10625 | 0.00038635 | -0.012729 | 24 | -1854.605 | -17710.1727 | 87.4266 | 98.3604 | 50 | 25 | 1 | 16 | 7 | 2 | 12 | 19 | 21 | 13 | 14 | 3.7035 | 5 | N38 | 1018 Steel | 1018 Steel | Air | 18 AWG
250323 | -0.047132 | 0.95979 | 1.467 | 2.7023 | 1.842 | 0.0052501 | -0.032128 | 24 | -662.9005 | -6330.2332 | 31.2437 | 88.7405 | 50 | 30 | 2 | 16 | 3 | 4 | 10 | 19 | 23 | 18 | 12 | 1.467 | 40 | N38 | 1018 Steel | 1018 Steel | Air | 22 AWG
226629 | -0.04712 | 1.7228 | 0.5805 | 3.2328 | 5.5691 | 0.0028296 | -0.081172 | 24 | -255.8429 | -2443.1198 | 12.0553 | 86.5299 | 50 | 30 | 1 | 16 | 8 | 4 | 8 | 21 | 23 | 14 | 14 | 0.5805 | 41 | N38 | 1018 Steel | 1018 Steel | Air | 26 AWG
465256 | -0.0471 | 1.8882 | 3.7035 | 0.40476 | 0.10929 | 0.00032269 | -0.012718 | 24 | -1855.3122 | -17716.9264 | 87.385 | 98.3135 | 50 | 30 | 2 | 16 | 5 | 2 | 8 | 17 | 24 | 6 | 8 | 3.7035 | 9 | N38 | 1018 Steel | 1018 Steel | Air | 18 AWG
401425 | -0.04709 | 1.4598 | 3.7035 | 2.125 | 0.57377 | 0.0080691 | -0.012715 | 24 | -1720.3959 | -16428.5708 | 81.0142 | 91.1459 | 50 | 30 | 2 | 16 | 3 | 1.5 | 12 | 19 | 25 | 20 | 14 | 3.7035 | 27 | N38 | 1018 Steel | 1018 Steel | Air | 18 AWG
60588 | -0.047079 | 0.88401 | 0.9225 | 2.2629 | 2.453 | 0.0029335 | -0.051034 | 24 | -425.9324 | -4067.3546 | 20.0525 | 90.5714 | 50 | 30 | 3 | 16 | 5 | 1 | 6 | 20 | 25 | 14 | 6 | 0.9225 | 67 | N38 | 1018 Steel | 1018 Steel | Air | 24 AWG
374433 | -0.047041 | 0.62236 | 3.7035 | 0.3373 | 0.091075 | 0.00023407 | -0.012702 | 24 | -1862.9525 | -17789.8861 | 87.6348 | 98.5946 | 50 | 30 | 3 | 16 | 9 | 3 | 12 | 19 | 23 | 7 | 10 | 3.7035 | 6 | N38 | 1018 Steel | 1018 Steel | Air | 18 AWG
121781 | -0.047038 | 0.92848 | 0.9225 | 2.5668 | 2.7825 | 0.0030671 | -0.05099 | 24 | -420.3424 | -4013.9746 | 19.7721 | 89.3049 | 50 | 30 | 2 | 16 | 4 | 2 | 16 | 20 | 25 | 8 | 12 | 0.9225 | 38 | N38 | 1018 Steel | 1018 Steel | Air | 24 AWG
416713 | -0.047009 | 1.2722 | 1.467 | 1.8916 | 1.2894 | 0.0028015 | -0.032044 | 24 | -689.9324 | -6588.3692 | 32.433 | 92.1183 | 50 | 30 | 3 | 16 | 7 | 1.5 | 14 | 21 | 24 | 16 | 12 | 1.467 | 28 | N38 | 1018 Steel | 1018 Steel | Air | 22 AWG
358623 | -0.047005 | 0.83282 | 0.5805 | 12.233 | 21.0731 | 0.045004 | -0.080973 | 24 | -145.3197 | -1387.7012 | 6.8308 | 49.0293 | 50 | 30 | 3 | 16 | 6 | 1 | 8 | 17 | 25 | 16 | 12 | 0.5805 | 181 | N38 | 1018 Steel | 1018 Steel | Air | 26 AWG
461113 | -0.046983 | 1.8035 | 2.331 | 0.78763 | 0.3379 | 0.001076 | -0.020156 | 24 | -1151.6554 | -10997.4991 | 54.108 | 96.7182 | 50 | 25 | 2 | 16 | 6 | 1 | 14 | 17 | 20 | 11 | 14 | 2.331 | 10 | N38 | 1018 Steel | 1018 Steel | Air | 20 AWG
73706 | -0.046952 | 1.7804 | 0.5805 | 2.4331 | 4.1913 | 0.0017537 | -0.080883 | 24 | -266.6451 | -2546.2727 | 12.5196 | 89.8622 | 50 | 30 | 2 | 16 | 7 | 2 | 12 | 21 | 24 | 8 | 12 | 0.5805 | 36 | N38 | 1018 Steel | 1018 Steel | Air | 26 AWG
240925 | -0.04692 | 1.9285 | 0.5805 | 2.0839 | 3.5898 | 0.0013106 | -0.080827 | 24 | -271.1468 | -2589.261 | 12.7223 | 91.3172 | 50 | 30 | 2 | 16 | 4 | 4 | 16 | 19 | 22 | 9 | 10 | 0.5805 | 37 | N38 | 1018 Steel | 1018 Steel | Air | 26 AWG
411264 | -0.046918 | 0.78802 | 0.9225 | 2.049 | 2.2211 | 0.0018423 | -0.05086 | 24 | -431.6013 | -4121.4891 | 20.2498 | 91.4627 | 50 | 30 | 1 | 16 | 7 | 3 | 12 | 23 | 25 | 13 | 14 | 0.9225 | 26 | N38 | 1018 Steel | 1018 Steel | Air | 24 AWG
399898 | -0.046895 | 0.70206 | 0.5805 | 1.9712 | 3.3958 | 0.0012034 | -0.080784 | 24 | -272.6866 | -2603.965 | 12.7877 | 91.7865 | 50 | 30 | 3 | 16 | 8 | 4 | 10 | 20 | 22 | 9 | 14 | 0.5805 | 25 | N38 | 1018 Steel | 1018 Steel | Air | 26 AWG
379784 | -0.046885 | 0.83882 | 0.5805 | 3.5144 | 6.0542 | 0.003667 | -0.080766 | 24 | -253.6404 | -2422.0878 | 11.8919 | 85.3565 | 50 | 30 | 2 | 16 | 6 | 2 | 16 | 22 | 25 | 11 | 12 | 0.5805 | 52 | N38 | 1018 Steel | 1018 Steel | Air | 26 AWG
93013 | -0.046881 | 1.7021 | 3.7035 | 0.37103 | 0.10018 | 0.00031605 | -0.012659 | 24 | -1866.6456 | -17825.152 | 87.5099 | 98.4541 | 50 | 30 | 3 | 16 | 8 | 2 | 16 | 19 | 23 | 13 | 6 | 3.7035 | 11 | N38 | 1018 Steel | 1018 Steel | Air | 18 AWG
113606 | -0.046838 | 1.9165 | 3.7035 | 1.0119 | 0.27323 | 0.0025257 | -0.012647 | 24 | -1817.6734 | -17357.5023 | 85.1365 | 95.7838 | 50 | 25 | 1 | 16 | 4 | 1 | 12 | 17 | 21 | 19 | 12 | 3.7035 | 15 | N38 | 1018 Steel | 1018 Steel | Air | 18 AWG
359467 | -0.046819 | 1.931 | 1.467 | 2.3645 | 1.6118 | 0.0038756 | -0.031915 | 24 | -677.9161 | -6473.622 | 31.7393 | 90.1479 | 50 | 30 | 1 | 16 | 4 | 4 | 8 | 19 | 23 | 19 | 10 | 1.467 | 42 | N38 | 1018 Steel | 1018 Steel | Air | 22 AWG
5372 | -0.046796 | 1.2945 | 1.467 | 0.73187 | 0.49889 | 0.00068703 | -0.031899 | 24 | -729.4269 | -6965.5142 | 34.1343 | 96.9505 | 50 | 25 | 3 | 16 | 6 | 1.5 | 10 | 17 | 19 | 14 | 10 | 1.467 | 13 | N38 | 1018 Steel | 1018 Steel | Air | 22 AWG
150156 | -0.046755 | 0.88401 | 1.467 | 1.4412 | 0.98243 | 0.0017138 | -0.031871 | 24 | -707.8122 | -6759.1089 | 33.0937 | 93.9949 | 50 | 30 | 3 | 16 | 5 | 3 | 12 | 18 | 23 | 12 | 8 | 1.467 | 32 | N38 | 1018 Steel | 1018 Steel | Air | 22 AWG
418080 | -0.04673 | 1.9285 | 2.331 | 0.70887 | 0.30411 | 0.00058129 | -0.020047 | 24 | -1161.8231 | -11094.5932 | 54.2916 | 97.0464 | 50 | 30 | 2 | 16 | 4 | 3 | 16 | 19 | 23 | 7 | 14 | 2.331 | 9 | N38 | 1018 Steel | 1018 Steel | Air | 20 AWG
342190 | -0.046725 | 0.78039 | 1.467 | 1.0809 | 0.73682 | 0.00085809 | -0.031851 | 24 | -719.5713 | -6871.3997 | 33.6223 | 95.4962 | 50 | 30 | 2 | 16 | 7 | 3 | 10 | 18 | 24 | 5 | 12 | 1.467 | 16 | N38 | 1018 Steel | 1018 Steel | Air | 22 AWG
143525 | -0.046719 | 0.93095 | 0.9225 | 5.9893 | 6.4924 | 0.015112 | -0.050643 | 24 | -355.6383 | -3396.0961 | 16.6149 | 75.0448 | 50 | 30 | 1 | 16 | 4 | 3 | 6 | 18 | 25 | 12 | 14 | 0.9225 | 76 | N38 | 1018 Steel | 1018 Steel | Air | 24 AWG
443140 | -0.04671 | 0.89204 | 2.331 | 0.8664 | 0.37169 | 0.00081764 | -0.020039 | 24 | -1154.454 | -11024.224 | 53.9244 | 96.39 | 50 | 30 | 1 | 16 | 5 | 3 | 12 | 19 | 25 | 5 | 14 | 2.331 | 11 | N38 | 1018 Steel | 1018 Steel | Air | 20 AWG
315454 | -0.046707 | 0.62236 | 0.9225 | 2.7019 | 2.9289 | 0.0036111 | -0.050631 | 24 | -420.6528 | -4016.9382 | 19.6475 | 88.742 | 50 | 30 | 3 | 16 | 9 | 2 | 8 | 21 | 24 | 14 | 12 | 0.9225 | 40 | N38 | 1018 Steel | 1018 Steel | Air | 24 AWG
199030 | -0.046672 | 0.9583 | 2.331 | 1.3952 | 0.59856 | 0.0025303 | -0.020022 | 24 | -1128.973 | -10780.8982 | 52.6917 | 94.1865 | 50 | 30 | 3 | 16 | 3 | 1 | 8 | 17 | 25 | 11 | 8 | 2.331 | 31 | N38 | 1018 Steel | 1018 Steel | Air | 20 AWG
441719 | -0.046645 | 1.0744 | 1.467 | 0.97958 | 0.66774 | 0.0010831 | -0.031796 | 24 | -723.9971 | -6913.663 | 33.771 | 95.9184 | 50 | 25 | 1 | 16 | 9 | 1.5 | 14 | 18 | 21 | 19 | 6 | 1.467 | 29 | N38 | 1018 Steel | 1018 Steel | Air | 22 AWG
167590 | -0.04664 | 1.636 | 0.9225 | 6.4846 | 7.0294 | 0.018864 | -0.050558 | 24 | -346.4425 | -3308.2823 | 16.158 | 72.9808 | 50 | 30 | 2 | 16 | 9 | 2 | 6 | 18 | 24 | 18 | 12 | 0.9225 | 96 | N38 | 1018 Steel | 1018 Steel | Air | 24 AWG
155244 | -0.046609 | 0.88817 | 3.7035 | 0.94443 | 0.25501 | 0.0016566 | -0.012585 | 24 | -1831.9513 | -17493.8461 | 85.3863 | 96.0649 | 50 | 30 | 2 | 16 | 5 | 2 | 10 | 22 | 25 | 19 | 12 | 3.7035 | 14 | N38 | 1018 Steel | 1018 Steel | Air | 18 AWG
3792 | -0.046565 | 1.636 | 0.5805 | 1.8023 | 3.1047 | 0.00098849 | -0.080216 | 24 | -276.7245 | -2642.5246 | 12.8858 | 92.4905 | 50 | 30 | 2 | 16 | 9 | 3 | 14 | 21 | 23 | 11 | 10 | 0.5805 | 32 | N38 | 1018 Steel | 1018 Steel | Air | 26 AWG
141235 | -0.046563 | 1.6224 | 0.9225 | 2.5668 | 2.7825 | 0.0033847 | -0.050475 | 24 | -424.6325 | -4054.9414 | 19.7721 | 89.3049 | 50 | 30 | 3 | 16 | 9 | 3 | 6 | 18 | 22 | 17 | 8 | 0.9225 | 57 | N38 | 1018 Steel | 1018 Steel | Air | 24 AWG
30983 | -0.046537 | 1.136 | 0.9225 | 1.6887 | 1.8306 | 0.0015544 | -0.050446 | 24 | -442.28 | -4223.4628 | 20.5822 | 92.9638 | 50 | 30 | 2 | 16 | 9 | 1.5 | 6 | 21 | 25 | 13 | 6 | 0.9225 | 50 | N38 | 1018 Steel | 1018 Steel | Air | 24 AWG
90214 | -0.046529 | 0.88817 | 2.331 | 0.81014 | 0.34755 | 0.00087538 | -0.019961 | 24 | -1161.7678 | -11094.0651 | 54.0556 | 96.6244 | 50 | 30 | 2 | 16 | 5 | 4 | 8 | 19 | 23 | 17 | 6 | 2.331 | 24 | N38 | 1018 Steel | 1018 Steel | Air | 20 AWG
438284 | -0.046501 | 0.63603 | 0.5805 | 2.2528 | 3.8809 | 0.0015954 | -0.080105 | 24 | -271.4827 | -2592.4692 | 12.6242 | 90.6131 | 50 | 30 | 2 | 16 | 9 | 3 | 12 | 19 | 24 | 7 | 8 | 0.5805 | 50 | N38 | 1018 Steel | 1018 Steel | Air | 26 AWG
74866 | -0.046489 | 1.7722 | 3.7035 | 0.94443 | 0.25501 | 0.0018329 | -0.012553 | 24 | -1836.6816 | -17539.0177 | 85.3863 | 96.0649 | 50 | 30 | 3 | 16 | 7 | 1 | 16 | 17 | 24 | 14 | 8 | 3.7035 | 21 | N38 | 1018 Steel | 1018 Steel | Air | 18 AWG
299156 | -0.046467 | 0.88817 | 0.9225 | 1.4185 | 1.5377 | 0.00094089 | -0.050371 | 24 | -448.3051 | -4280.9986 | 20.8314 | 94.0896 | 50 | 30 | 2 | 16 | 5 | 4 | 14 | 19 | 23 | 6 | 12 | 0.9225 | 21 | N38 | 1018 Steel | 1018 Steel | Air | 24 AWG
124585 | -0.046466 | 0.96118 | 1.467 | 2.0492 | 1.3969 | 0.0028406 | -0.031674 | 24 | -693.0133 | -6617.7893 | 32.2018 | 91.4615 | 50 | 30 | 1 | 16 | 3 | 4 | 12 | 18 | 24 | 8 | 14 | 1.467 | 26 | N38 | 1018 Steel | 1018 Steel | Air | 22 AWG
180444 | -0.04646 | 1.892 | 0.5805 | 2.7935 | 4.8123 | 0.0022928 | -0.080035 | 24 | -264.9654 | -2530.233 | 12.3104 | 88.3603 | 50 | 30 | 1 | 16 | 5 | 4 | 14 | 19 | 23 | 11 | 8 | 0.5805 | 62 | N38 | 1018 Steel | 1018 Steel | Air | 26 AWG
25140 | -0.046436 | 1.6224 | 0.9225 | 1.4072 | 1.5255 | 0.0010095 | -0.050337 | 24 | -448.8263 | -4285.9757 | 20.8418 | 94.1365 | 50 | 30 | 3 | 16 | 9 | 2 | 12 | 19 | 23 | 7 | 10 | 0.9225 | 25 | N38 | 1018 Steel | 1018 Steel | Air | 24 AWG
351399 | -0.046426 | 1.2128 | 0.5805 | 3.582 | 6.1706 | 0.0043281 | -0.079976 | 24 | -255.3023 | -2437.9572 | 11.8526 | 85.0749 | 50 | 30 | 2 | 16 | 8 | 1.5 | 16 | 20 | 25 | 14 | 6 | 0.5805 | 106 | N38 | 1018 Steel | 1018 Steel | Air | 26 AWG
158883 | -0.0464 | 1.136 | 0.9225 | 3.7827 | 4.1005 | 0.0065698 | -0.050298 | 24 | -401.9534 | -3838.3721 | 18.6505 | 84.2388 | 50 | 30 | 2 | 16 | 9 | 1.5 | 8 | 19 | 25 | 10 | 12 | 0.9225 | 56 | N38 | 1018 Steel | 1018 Steel | Air | 24 AWG
321861 | -0.046367 | 1.7228 | 0.9225 | 1.6212 | 1.7573 | 0.0011549 | -0.050262 | 24 | -445.2446 | -4251.7732 | 20.6445 | 93.2452 | 50 | 30 | 1 | 16 | 8 | 4 | 8 | 21 | 23 | 13 | 12 | 0.9225 | 24 | N38 | 1018 Steel | 1018 Steel | Air | 24 AWG
80974 | -0.046361 | 1.8444 | 3.7035 | 0.39351 | 0.10625 | 0.00027175 | -0.012518 | 24 | -1885.76 | -18007.682 | 87.4266 | 98.3604 | 50 | 30 | 1 | 16 | 6 | 4 | 16 | 21 | 23 | 11 | 14 | 3.7035 | 5 | N38 | 1018 Steel | 1018 Steel | Air | 18 AWG
387109 | -0.046355 | 0.78802 | 2.331 | 0.40507 | 0.17377 | 0.00018707 | -0.019886 | 24 | -1186.4975 | -11330.2166 | 54.9998 | 98.3122 | 50 | 30 | 1 | 16 | 7 | 4 | 14 | 21 | 24 | 6 | 12 | 2.331 | 6 | N38 | 1018 Steel | 1018 Steel | Air | 20 AWG
37200 | -0.028455 | 1.7434 | 1.467 | 0.57424 | 0.39144 | 0.00037881 | -0.019396 | 24 | -1207.7356 | -11533.0253 | 34.3656 | 97.6074 | 50 | 25 | 1 | 16 | 7 | 3 | 8 | 17 | 19 | 18 | 6 | 1.467 | 17 | N38 | 1018 Steel | 1018 Steel | Air | 22 AWG
149807 | -0.046313 | 1.931 | 3.7035 | 0.61838 | 0.16697 | 0.00068643 | -0.012505 | 24 | -1869.7582 | -17854.876 | 86.5938 | 97.4234 | 50 | 30 | 1 | 16 | 4 | 3 | 16 | 21 | 24 | 16 | 10 | 3.7035 | 11 | N38 | 1018 Steel | 1018 Steel | Air | 18 AWG
53369 | -0.046305 | 0.88401 | 2.331 | 2.2054 | 0.94611 | 0.0059192 | -0.019865 | 24 | -1097.1374 | -10476.8903 | 50.8033 | 90.8109 | 50 | 30 | 3 | 16 | 5 | 1 | 16 | 19 | 25 | 13 | 14 | 2.331 | 28 | N38 | 1018 Steel | 1018 Steel | Air | 20 AWG
457881 | -0.046303 | 0.83882 | 0.5805 | 3.9425 | 6.7915 | 0.0044782 | -0.079763 | 24 | -251.4635 | -2401.2991 | 11.6434 | 83.573 | 50 | 30 | 2 | 16 | 6 | 3 | 8 | 21 | 24 | 11 | 14 | 0.5805 | 50 | N38 | 1018 Steel | 1018 Steel | Air | 26 AWG
386313 | -0.046289 | 0.57435 | 2.331 | 0.47258 | 0.20274 | 0.00040593 | -0.019858 | 24 | -1184.7776 | -11313.7926 | 54.8424 | 98.0309 | 50 | 25 | 1 | 16 | 9 | 3 | 8 | 17 | 20 | 16 | 6 | 2.331 | 14 | N38 | 1018 Steel | 1018 Steel | Air | 20 AWG
141335 | -0.04622 | 1.7128 | 2.331 | 1.4177 | 0.60821 | 0.0023549 | -0.019829 | 24 | -1138.8757 | -10875.4619 | 52.6392 | 94.0927 | 50 | 30 | 2 | 16 | 8 | 1 | 16 | 21 | 25 | 14 | 12 | 2.331 | 21 | N38 | 1018 Steel | 1018 Steel | Air | 20 AWG
455441 | -0.046203 | 1.4583 | 0.9225 | 4.2555 | 4.613 | 0.0086442 | -0.050085 | 24 | -394.2191 | -3764.5152 | 18.2143 | 82.2687 | 50 | 30 | 3 | 16 | 3 | 1.5 | 16 | 17 | 24 | 9 | 14 | 0.9225 | 54 | N38 | 1018 Steel | 1018 Steel | Air | 24 AWG
368456 | -0.0462 | 0.91652 | 0.5805 | 3.2441 | 5.5885 | 0.0041262 | -0.079587 | 24 | -260.794 | -2490.3996 | 12.0488 | 86.4829 | 50 | 25 | 1 | 16 | 4 | 3 | 10 | 17 | 20 | 13 | 12 | 0.5805 | 48 | N38 | 1018 Steel | 1018 Steel | Air | 26 AWG
238969 | -0.046189 | 0.84441 | 3.7035 | 0.47222 | 0.12751 | 0.00039314 | -0.012472 | 24 | -1886.4856 | -18014.6108 | 87.1351 | 98.0324 | 50 | 30 | 1 | 16 | 6 | 4 | 10 | 19 | 24 | 7 | 12 | 3.7035 | 7 | N38 | 1018 Steel | 1018 Steel | Air | 18 AWG
352774 | -0.046183 | 0.83282 | 2.331 | 2.0816 | 0.89301 | 0.0054274 | -0.019812 | 24 | -1106.2922 | -10564.3124 | 51.0918 | 91.3266 | 50 | 30 | 3 | 16 | 6 | 1 | 12 | 19 | 25 | 17 | 10 | 2.331 | 37 | N38 | 1018 Steel | 1018 Steel | Air | 20 AWG
239211 | -0.046181 | 1.6224 | 0.5805 | 2.2979 | 3.9585 | 0.00165 | -0.079553 | 24 | -272.7997 | -2605.0451 | 12.5981 | 90.4254 | 50 | 30 | 3 | 16 | 9 | 2 | 12 | 19 | 23 | 6 | 12 | 0.5805 | 34 | N38 | 1018 Steel | 1018 Steel | Air | 26 AWG
28082 | -0.046171 | 0.78039 | 0.9225 | 1.9701 | 2.1357 | 0.001876 | -0.05005 | 24 | -440.1605 | -4203.2234 | 20.3225 | 91.791 | 50 | 30 | 2 | 16 | 7 | 2 | 16 | 21 | 25 | 9 | 10 | 0.9225 | 35 | N38 | 1018 Steel | 1018 Steel | Air | 24 AWG
100944 | -0.046109 | 0.57435 | 3.7035 | 0.61838 | 0.16697 | 0.00097965 | -0.01245 | 24 | -1878.0122 | -17933.6958 | 86.5938 | 97.4234 | 50 | 25 | 1 | 16 | 9 | 1 | 14 | 18 | 22 | 14 | 10 | 3.7035 | 11 | N38 | 1018 Steel | 1018 Steel | Air | 18 AWG
235775 | -0.046104 | 1.9612 | 2.331 | 0.84389 | 0.36203 | 0.00080333 | -0.019779 | 24 | -1170.7587 | -11179.9224 | 53.9769 | 96.4838 | 50 | 30 | 1 | 16 | 3 | 4 | 14 | 20 | 23 | 14 | 10 | 2.331 | 15 | N38 | 1018 Steel | 1018 Steel | Air | 20 AWG
414500 | -0.04608 | 1.636 | 0.5805 | 1.5207 | 2.6196 | 0.00079091 | -0.079381 | 24 | -283.1842 | -2704.2097 | 13.0492 | 93.6639 | 50 | 30 | 2 | 16 | 9 | 4 | 12 | 20 | 22 | 16 | 6 | 0.5805 | 45 | N38 | 1018 Steel | 1018 Steel | Air | 26 AWG
45669 | -0.04608 | 0.95979 | 3.7035 | 0.6746 | 0.18215 | 0.00088789 | -0.012442 | 24 | -1874.6805 | -17901.8796 | 86.3856 | 97.1892 | 50 | 30 | 2 | 16 | 3 | 4 | 16 | 18 | 23 | 14 | 8 | 3.7035 | 15 | N38 | 1018 Steel | 1018 Steel | Air | 18 AWG
81211 | -0.046043 | 1.636 | 2.331 | 0.33756 | 0.14481 | 0.00014021 | -0.019752 | 24 | -1197.9591 | -11439.667 | 55.1572 | 98.5935 | 50 | 30 | 2 | 16 | 9 | 3 | 10 | 20 | 23 | 6 | 10 | 2.331 | 6 | N38 | 1018 Steel | 1018 Steel | Air | 20 AWG
473415 | -0.046025 | 1.9598 | 0.9225 | 1.5874 | 1.7207 | 0.0013433 | -0.049892 | 24 | -449.2261 | -4289.793 | 20.6756 | 93.3859 | 50 | 30 | 2 | 16 | 3 | 3 | 16 | 18 | 23 | 11 | 6 | 0.9225 | 47 | N38 | 1018 Steel | 1018 Steel | Air | 24 AWG
145245 | -0.04602 | 0.9583 | 1.467 | 1.0359 | 0.70612 | 0.00088754 | -0.03137 | 24 | -732.0314 | -6990.3846 | 33.6884 | 95.6839 | 50 | 30 | 3 | 16 | 3 | 3 | 8 | 21 | 23 | 20 | 8 | 1.467 | 23 | N38 | 1018 Steel | 1018 Steel | Air | 22 AWG
217915 | -0.046007 | 1.9583 | 2.331 | 1.1027 | 0.47305 | 0.0014827 | -0.019737 | 24 | -1160.1169 | -11078.3008 | 53.3736 | 95.4055 | 50 | 30 | 3 | 16 | 3 | 4 | 10 | 17 | 21 | 11 | 14 | 2.331 | 14 | N38 | 1018 Steel | 1018 Steel | Air | 20 AWG
43255 | -0.046 | 1.9583 | 2.331 | 2.678 | 1.1488 | 0.008612 | -0.019734 | 24 | -1080.4689 | -10317.7177 | 49.7017 | 88.8418 | 50 | 30 | 3 | 16 | 3 | 1 | 14 | 19 | 24 | 19 | 14 | 2.331 | 34 | N38 | 1018 Steel | 1018 Steel | Air | 20 AWG
25482 | -0.045996 | 1.6224 | 0.9225 | 3.0397 | 3.295 | 0.0045345 | -0.049861 | 24 | -420.3784 | -4014.3183 | 19.3359 | 87.3348 | 50 | 30 | 3 | 16 | 9 | 1 | 14 | 19 | 24 | 10 | 12 | 0.9225 | 45 | N38 | 1018 Steel | 1018 Steel | Air | 24 AWG
304154 | -0.045995 | 0.9583 | 0.9225 | 3.6026 | 3.9052 | 0.0064087 | -0.049859 | 24 | -409.1042 | -3906.6574 | 18.8166 | 84.9893 | 50 | 30 | 3 | 16 | 3 | 3 | 12 | 19 | 23 | 18 | 10 | 0.9225 | 64 | N38 | 1018 Steel | 1018 Steel | Air | 24 AWG
18860 | -0.045959 | 0.92582 | 2.331 | 2.3629 | 1.0137 | 0.0067578 | -0.019716 | 24 | -1097.4171 | -10479.5617 | 50.4361 | 90.1546 | 50 | 30 | 3 | 16 | 4 | 1 | 16 | 18 | 25 | 12 | 14 | 2.331 | 30 | N38 | 1018 Steel | 1018 Steel | Air | 20 AWG
373724 | -0.045957 | 1.9285 | 3.7035 | 0.80951 | 0.21858 | 0.0012 | -0.012409 | 24 | -1868.8294 | -17846.0059 | 85.886 | 96.627 | 50 | 30 | 2 | 16 | 4 | 3 | 10 | 17 | 23 | 10 | 12 | 3.7035 | 12 | N38 | 1018 Steel | 1018 Steel | Air | 18 AWG
156365 | -0.045954 | 0.78802 | 3.7035 | 0.64087 | 0.17304 | 0.00082047 | -0.012408 | 24 | -1882.5274 | -17976.8123 | 86.5106 | 97.3297 | 50 | 30 | 1 | 16 | 7 | 4 | 8 | 19 | 24 | 17 | 6 | 3.7035 | 19 | N38 | 1018 Steel | 1018 Steel | Air | 18 AWG
41571 | -0.045947 | 0.83882 | 2.331 | 1.1027 | 0.47305 | 0.0013972 | -0.019711 | 24 | -1161.6277 | -11092.7277 | 53.3736 | 95.4055 | 50 | 30 | 2 | 16 | 6 | 3 | 8 | 19 | 24 | 8 | 14 | 2.331 | 14 | N38 | 1018 Steel | 1018 Steel | Air | 20 AWG
67480 | -0.045939 | 1.8444 | 3.7035 | 0.35978 | 0.097147 | 0.00024093 | -0.012404 | 24 | -1905.836 | -18199.3928 | 87.5515 | 98.5009 | 50 | 30 | 1 | 16 | 6 | 2 | 8 | 17 | 25 | 5 | 8 | 3.7035 | 8 | N38 | 1018 Steel | 1018 Steel | Air | 18 AWG
15783 | -0.045932 | 1.7021 | 3.7035 | 0.40476 | 0.10929 | 0.00032769 | -0.012402 | 24 | -1902.4954 | -18167.4931 | 87.385 | 98.3135 | 50 | 30 | 3 | 16 | 8 | 2 | 16 | 19 | 23 | 7 | 12 | 3.7035 | 6 | N38 | 1018 Steel | 1018 Steel | Air | 18 AWG
22642 | -0.045888 | 0.70206 | 3.7035 | 0.40476 | 0.10929 | 0.00034447 | -0.012391 | 24 | -1904.3008 | -18184.7333 | 87.385 | 98.3135 | 50 | 30 | 3 | 16 | 8 | 4 | 6 | 17 | 22 | 9 | 8 | 3.7035 | 9 | N38 | 1018 Steel | 1018 Steel | Air | 18 AWG
345394 | -0.025163 | 1.788 | 1.467 | 0.61927 | 0.42214 | 0.00027994 | -0.017153 | 24 | -1363.0965 | -13016.613 | 34.2995 | 97.4197 | 50 | 30 | 1 | 16 | 7 | 3 | 12 | 20 | 24 | 5 | 10 | 1.467 | 11 | N38 | 1018 Steel | 1018 Steel | Air | 22 AWG
399588 | -0.045841 | 0.78039 | 0.5805 | 7.6597 | 13.195 | 0.017155 | -0.078968 | 24 | -206.9226 | -1975.9653 | 9.4856 | 68.0847 | 50 | 30 | 2 | 16 | 7 | 2 | 6 | 20 | 25 | 18 | 10 | 0.5805 | 136 | N38 | 1018 Steel | 1018 Steel | Air | 26 AWG
280781 | -0.045816 | 1.7021 | 0.5805 | 5.0013 | 8.6155 | 0.0076556 | -0.078925 | 24 | -240.7171 | -2298.6787 | 11.0287 | 79.1612 | 50 | 30 | 3 | 16 | 8 | 2 | 8 | 20 | 23 | 17 | 12 | 0.5805 | 74 | N38 | 1018 Steel | 1018 Steel | Air | 26 AWG
369980 | -0.045797 | 1.8328 | 0.5805 | 3.6947 | 6.3646 | 0.004432 | -0.078893 | 24 | -257.378 | -2457.7787 | 11.7872 | 84.6055 | 50 | 30 | 3 | 16 | 6 | 4 | 6 | 17 | 21 | 16 | 8 | 0.5805 | 82 | N38 | 1018 Steel | 1018 Steel | Air | 26 AWG
366991 | -0.045765 | 0.72281 | 1.467 | 2.1393 | 1.4583 | 0.0032188 | -0.031196 | 24 | -700.7477 | -6691.6481 | 32.0696 | 91.0862 | 50 | 30 | 1 | 16 | 8 | 3 | 6 | 19 | 25 | 11 | 10 | 1.467 | 38 | N38 | 1018 Steel | 1018 Steel | Air | 22 AWG
45055 | -0.05035 | 1.7722 | 1.467 | 0.77691 | 0.52959 | 0.00054952 | -0.034322 | 24 | -676.626 | -6461.3024 | 34.0683 | 96.7629 | 50 | 30 | 3 | 16 | 7 | 3 | 14 | 19 | 22 | 14 | 6 | 1.467 | 23 | N38 | 1018 Steel | 1018 Steel | Air | 22 AWG
97534 | -0.045733 | 0.70206 | 3.7035 | 0.31481 | 0.085004 | 0.000213 | -0.012349 | 24 | -1918.0342 | -18315.8776 | 87.7181 | 98.6883 | 50 | 30 | 3 | 16 | 8 | 3 | 14 | 19 | 23 | 8 | 8 | 3.7035 | 7 | N38 | 1018 Steel | 1018 Steel | Air | 18 AWG
406874 | -0.04571 | 1.4598 | 2.331 | 2.1379 | 0.91715 | 0.0053315 | -0.01961 | 24 | -1114.8693 | -10646.2175 | 50.9606 | 91.0922 | 50 | 30 | 2 | 16 | 3 | 1.5 | 14 | 18 | 25 | 15 | 10 | 2.331 | 38 | N38 | 1018 Steel | 1018 Steel | Air | 20 AWG
345258 | -0.045694 | 1.8882 | 2.331 | 0.63011 | 0.27032 | 0.00049089 | -0.019603 | 24 | -1192.181 | -11384.4901 | 54.4752 | 97.3746 | 50 | 30 | 2 | 16 | 5 | 4 | 16 | 20 | 22 | 20 | 8 | 2.331 | 14 | N38 | 1018 Steel | 1018 Steel | Air | 20 AWG
229971 | -0.045689 | 0.95979 | 0.9225 | 1.6662 | 1.8062 | 0.001358 | -0.049528 | 24 | -450.9363 | -4306.1246 | 20.6029 | 93.0576 | 50 | 30 | 2 | 16 | 3 | 4 | 8 | 21 | 23 | 20 | 8 | 0.9225 | 37 | N38 | 1018 Steel | 1018 Steel | Air | 24 AWG
433612 | -0.045522 | 1.931 | 2.331 | 1.4628 | 0.62752 | 0.0023671 | -0.019529 | 24 | -1154.0447 | -11020.3147 | 52.5343 | 93.9052 | 50 | 30 | 1 | 16 | 4 | 4 | 8 | 17 | 23 | 13 | 10 | 2.331 | 26 | N38 | 1018 Steel | 1018 Steel | Air | 20 AWG
179216 | -0.045513 | 0.9583 | 2.331 | 1.4177 | 0.60821 | 0.0024428 | -0.019525 | 24 | -1156.5738 | -11044.4665 | 52.6392 | 94.0927 | 50 | 30 | 3 | 16 | 3 | 3 | 12 | 19 | 23 | 13 | 14 | 2.331 | 18 | N38 | 1018 Steel | 1018 Steel | Air | 20 AWG
44273 | -0.045513 | 1.8882 | 1.467 | 1.0134 | 0.69077 | 0.00076106 | -0.031024 | 24 | -740.9239 | -7075.3021 | 33.7214 | 95.7777 | 50 | 30 | 2 | 16 | 5 | 3 | 16 | 19 | 23 | 7 | 12 | 1.467 | 15 | N38 | 1018 Steel | 1018 Steel | Air | 22 AWG
292540 | -0.045453 | 1.7128 | 3.7035 | 0.50595 | 0.13661 | 0.00048528 | -0.012273 | 24 | -1914.2725 | -18279.9557 | 87.0102 | 97.8919 | 50 | 30 | 2 | 16 | 8 | 4 | 6 | 17 | 22 | 9 | 10 | 3.7035 | 9 | N38 | 1018 Steel | 1018 Steel | Air | 18 AWG
456285 | -0.04545 | 1.7021 | 0.5805 | 3.7848 | 6.5199 | 0.0043938 | -0.078295 | 24 | -258.1926 | -2465.5579 | 11.7349 | 84.2301 | 50 | 30 | 3 | 16 | 8 | 2 | 10 | 17 | 23 | 7 | 12 | 0.5805 | 56 | N38 | 1018 Steel | 1018 Steel | Air | 26 AWG
47131 | -0.045431 | 1.2021 | 3.7035 | 0.40476 | 0.10929 | 0.00037472 | -0.012267 | 24 | -1923.4584 | -18367.6748 | 87.385 | 98.3135 | 50 | 30 | 3 | 16 | 8 | 1.5 | 6 | 18 | 24 | 9 | 6 | 3.7035 | 12 | N38 | 1018 Steel | 1018 Steel | Air | 18 AWG
420256 | -0.045429 | 0.95103 | 3.7035 | 0.55092 | 0.14876 | 0.00083251 | -0.012267 | 24 | -1911.6156 | -18254.5843 | 86.8437 | 97.7045 | 50 | 25 | 2 | 16 | 3 | 2 | 16 | 18 | 20 | 18 | 14 | 3.7035 | 7 | N38 | 1018 Steel | 1018 Steel | Air | 18 AWG
124694 | -0.045427 | 1.3035 | 1.467 | 1.2611 | 0.85962 | 0.0017355 | -0.030966 | 24 | -734.3242 | -7012.28 | 33.358 | 94.7456 | 50 | 25 | 2 | 16 | 6 | 1.5 | 12 | 17 | 20 | 11 | 14 | 1.467 | 16 | N38 | 1018 Steel | 1018 Steel | Air | 22 AWG
72796 | -0.045404 | 1.6487 | 0.9225 | 1.4861 | 1.6109 | 0.0010314 | -0.049218 | 24 | -457.4286 | -4368.1216 | 20.7691 | 93.8081 | 50 | 30 | 1 | 16 | 9 | 4 | 10 | 21 | 23 | 18 | 8 | 0.9225 | 33 | N38 | 1018 Steel | 1018 Steel | Air | 24 AWG
231373 | -0.045338 | 1.9285 | 0.9225 | 1.6212 | 1.7573 | 0.0012248 | -0.049147 | 24 | -455.3482 | -4348.2547 | 20.6445 | 93.2452 | 50 | 30 | 2 | 16 | 4 | 3 | 12 | 20 | 23 | 9 | 12 | 0.9225 | 24 | N38 | 1018 Steel | 1018 Steel | Air | 24 AWG
51278 | -0.045327 | 1.9531 | 1.467 | 1.9704 | 1.3432 | 0.0037712 | -0.030898 | 24 | -712.9757 | -6808.4167 | 32.3174 | 91.7899 | 50 | 25 | 1 | 16 | 3 | 2 | 16 | 17 | 20 | 17 | 14 | 1.467 | 25 | N38 | 1018 Steel | 1018 Steel | Air | 22 AWG
438183 | -0.045293 | 0.70206 | 3.7035 | 0.39351 | 0.10625 | 0.00030958 | -0.01223 | 24 | -1930.2351 | -18432.387 | 87.4266 | 98.3604 | 50 | 30 | 3 | 16 | 8 | 2 | 16 | 22 | 24 | 11 | 14 | 3.7035 | 5 | N38 | 1018 Steel | 1018 Steel | Air | 18 AWG
457642 | -0.04528 | 0.93095 | 3.7035 | 1.2592 | 0.34001 | 0.002688 | -0.012226 | 24 | -1859.9888 | -17761.5849 | 84.2204 | 94.7531 | 50 | 30 | 1 | 16 | 4 | 3 | 8 | 17 | 25 | 9 | 14 | 3.7035 | 16 | N38 | 1018 Steel | 1018 Steel | Air | 18 AWG
96454 | -0.061534 | 1.788 | 1.467 | 0.90076 | 0.61402 | 0.00060653 | -0.041946 | 24 | -550.6955 | -5258.755 | 33.8866 | 96.2468 | 50 | 30 | 1 | 16 | 7 | 3 | 8 | 22 | 24 | 17 | 8 | 1.467 | 20 | N38 | 1018 Steel | 1018 Steel | Air | 22 AWG
162436 | -0.045225 | 0.88401 | 1.467 | 1.0809 | 0.73682 | 0.001038 | -0.030829 | 24 | -743.4379 | -7099.3089 | 33.6223 | 95.4962 | 50 | 30 | 3 | 16 | 5 | 4 | 10 | 19 | 22 | 20 | 6 | 1.467 | 32 | N38 | 1018 Steel | 1018 Steel | Air | 22 AWG
365247 | -0.045224 | 0.53486 | 0.9225 | 1.5536 | 1.6841 | 0.0019124 | -0.049023 | 24 | -457.873 | -4372.3647 | 20.7068 | 93.5267 | 50 | 25 | 3 | 16 | 9 | 1 | 12 | 17 | 20 | 10 | 12 | 0.9225 | 23 | N38 | 1018 Steel | 1018 Steel | Air | 24 AWG
419844 | -0.045204 | 1.788 | 1.467 | 3.6256 | 2.4714 | 0.0088678 | -0.030814 | 24 | -661.2133 | -6314.1221 | 29.8893 | 84.8935 | 50 | 30 | 1 | 16 | 7 | 2 | 6 | 21 | 25 | 19 | 14 | 1.467 | 46 | N38 | 1018 Steel | 1018 Steel | Air | 22 AWG
149916 | -0.045172 | 1.7228 | 1.467 | 0.77691 | 0.52959 | 0.00049569 | -0.030792 | 24 | -754.1867 | -7201.9527 | 34.0683 | 96.7629 | 50 | 30 | 1 | 16 | 8 | 2 | 6 | 23 | 25 | 18 | 6 | 1.467 | 23 | N38 | 1018 Steel | 1018 Steel | Air | 22 AWG
99358 | -0.045166 | 1.8882 | 3.7035 | 0.70832 | 0.19126 | 0.00091447 | -0.012195 | 24 | -1909.8701 | -18237.9155 | 86.2607 | 97.0486 | 50 | 30 | 2 | 16 | 5 | 3 | 12 | 19 | 23 | 11 | 14 | 3.7035 | 9 | N38 | 1018 Steel | 1018 Steel | Air | 18 AWG
15379 | -0.045144 | 1.6224 | 2.331 | 0.47258 | 0.20274 | 0.00032098 | -0.019367 | 24 | -1214.8324 | -11600.7948 | 54.8424 | 98.0309 | 50 | 30 | 3 | 16 | 9 | 2 | 6 | 21 | 23 | 19 | 6 | 2.331 | 14 | N38 | 1018 Steel | 1018 Steel | Air | 20 AWG
41098 | -0.045131 | 1.8328 | 2.331 | 1.1252 | 0.48271 | 0.0016471 | -0.019361 | 24 | -1181.4756 | -11282.2605 | 53.3212 | 95.3117 | 50 | 30 | 3 | 16 | 6 | 2 | 10 | 19 | 23 | 18 | 8 | 2.331 | 25 | N38 | 1018 Steel | 1018 Steel | Air | 20 AWG
19074 | -0.045123 | 0.92582 | 1.467 | 1.3511 | 0.92102 | 0.0016212 | -0.030759 | 24 | -736.3429 | -7031.5572 | 33.2259 | 94.3702 | 50 | 30 | 3 | 16 | 4 | 3 | 10 | 19 | 23 | 18 | 6 | 1.467 | 40 | N38 | 1018 Steel | 1018 Steel | Air | 22 AWG
94850 | -0.045104 | 1.9285 | 2.331 | 0.67512 | 0.28962 | 0.00056953 | -0.01935 | 24 | -1205.4305 | -11511.0136 | 54.3703 | 97.187 | 50 | 30 | 2 | 16 | 4 | 3 | 14 | 19 | 23 | 11 | 8 | 2.331 | 15 | N38 | 1018 Steel | 1018 Steel | Air | 20 AWG
328989 | -0.045066 | 0.70206 | 3.7035 | 0.6746 | 0.18215 | 0.0009135 | -0.012169 | 24 | -1916.8508 | -18304.5766 | 86.3856 | 97.1892 | 50 | 30 | 3 | 16 | 8 | 3 | 6 | 19 | 23 | 14 | 10 | 3.7035 | 12 | N38 | 1018 Steel | 1018 Steel | Air | 18 AWG
147956 | -0.04506 | 1.6224 | 3.7035 | 0.39351 | 0.10625 | 0.00031511 | -0.012167 | 24 | -1940.2259 | -18527.7922 | 87.4266 | 98.3604 | 50 | 30 | 3 | 16 | 9 | 4 | 8 | 18 | 21 | 12 | 10 | 3.7035 | 7 | N38 | 1018 Steel | 1018 Steel | Air | 18 AWG
432478 | -0.04505 | 1.8882 | 1.467 | 1.126 | 0.76752 | 0.00095422 | -0.030709 | 24 | -744.8736 | -7113.0187 | 33.5562 | 95.3085 | 50 | 30 | 2 | 16 | 5 | 4 | 12 | 17 | 22 | 8 | 10 | 1.467 | 20 | N38 | 1018 Steel | 1018 Steel | Air | 22 AWG
467935 | -0.04502 | 1.9285 | 3.7035 | 0.53968 | 0.14572 | 0.00061396 | -0.012156 | 24 | -1929.9426 | -18429.5946 | 86.8853 | 97.7513 | 50 | 30 | 2 | 16 | 4 | 3 | 6 | 19 | 23 | 18 | 6 | 3.7035 | 16 | N38 | 1018 Steel | 1018 Steel | Air | 18 AWG
11465 | -0.045001 | 0.92848 | 1.467 | 0.64179 | 0.43749 | 0.00036191 | -0.030676 | 24 | -761.4606 | -7271.4133 | 34.2665 | 97.3259 | 50 | 30 | 2 | 16 | 4 | 3 | 16 | 21 | 24 | 11 | 6 | 1.467 | 19 | N38 | 1018 Steel | 1018 Steel | Air | 22 AWG
95195 | -0.04498 | 1.2804 | 1.467 | 4.0196 | 2.74 | 0.011539 | -0.030661 | 24 | -651.6442 | -6222.7436 | 29.3112 | 83.2515 | 50 | 30 | 2 | 16 | 7 | 1.5 | 6 | 20 | 25 | 17 | 14 | 1.467 | 51 | N38 | 1018 Steel | 1018 Steel | Air | 22 AWG
183374 | -0.05378 | 1.7722 | 1.467 | 1.0134 | 0.69077 | 0.00082416 | -0.03666 | 24 | -627.0207 | -5987.6066 | 33.7214 | 95.7777 | 50 | 30 | 3 | 16 | 7 | 3 | 14 | 17 | 22 | 7 | 10 | 1.467 | 18 | N38 | 1018 Steel | 1018 Steel | Air | 22 AWG
26660 | -0.044954 | 0.83282 | 3.7035 | 1.0794 | 0.29144 | 0.0022638 | -0.012138 | 24 | -1888.2892 | -18031.8339 | 84.8866 | 95.5027 | 50 | 30 | 3 | 16 | 6 | 2 | 8 | 17 | 24 | 11 | 12 | 3.7035 | 16 | N38 | 1018 Steel | 1018 Steel | Air | 18 AWG
98330 | -0.044945 | 0.88401 | 0.5805 | 4.0551 | 6.9856 | 0.0052037 | -0.077425 | 24 | -257.6033 | -2459.9302 | 11.578 | 83.1036 | 50 | 30 | 3 | 16 | 5 | 2 | 12 | 19 | 24 | 10 | 10 | 0.5805 | 72 | N38 | 1018 Steel | 1018 Steel | Air | 26 AWG
370057 | -0.044939 | 1.7128 | 2.331 | 1.744 | 0.7482 | 0.0035571 | -0.019279 | 24 | -1154.4156 | -11023.8569 | 51.8786 | 92.7331 | 50 | 30 | 2 | 16 | 8 | 1 | 12 | 17 | 25 | 11 | 10 | 2.331 | 31 | N38 | 1018 Steel | 1018 Steel | Air | 20 AWG
278007 | -0.044939 | 0.55549 | 3.7035 | 0.22487 | 0.060717 | 0.00014759 | -0.012134 | 24 | -1959.3469 | -18710.3845 | 88.0512 | 99.0631 | 50 | 25 | 2 | 16 | 9 | 2 | 14 | 18 | 20 | 10 | 10 | 3.7035 | 4 | N38 | 1018 Steel | 1018 Steel | Air | 18 AWG
378511 | -0.044916 | 0.66432 | 1.467 | 1.3399 | 0.91335 | 0.0017561 | -0.030618 | 24 | -740.0992 | -7067.4267 | 33.2424 | 94.4172 | 50 | 25 | 1 | 16 | 8 | 2 | 8 | 19 | 21 | 16 | 14 | 1.467 | 17 | N38 | 1018 Steel | 1018 Steel | Air | 22 AWG
307466 | -0.044913 | 1.8388 | 0.5805 | 2.5232 | 4.3466 | 0.0019669 | -0.077369 | 24 | -277.5889 | -2650.7792 | 12.4673 | 89.4867 | 50 | 30 | 2 | 16 | 6 | 3 | 12 | 17 | 23 | 7 | 8 | 0.5805 | 56 | N38 | 1018 Steel | 1018 Steel | Air | 26 AWG
339213 | -0.044897 | 0.66432 | 0.5805 | 1.96 | 3.3764 | 0.0015288 | -0.077342 | 24 | -284.9698 | -2721.261 | 12.7942 | 91.8334 | 50 | 25 | 1 | 16 | 8 | 2 | 12 | 19 | 21 | 11 | 12 | 0.5805 | 29 | N38 | 1018 Steel | 1018 Steel | Air | 26 AWG
401787 | -0.044866 | 1.2804 | 3.7035 | 0.28108 | 0.075896 | 0.00015636 | -0.012114 | 24 | -1957.913 | -18696.6917 | 87.843 | 98.8288 | 50 | 30 | 2 | 16 | 7 | 1.5 | 10 | 23 | 25 | 11 | 10 | 3.7035 | 5 | N38 | 1018 Steel | 1018 Steel | Air | 18 AWG
358985 | -0.044853 | 1.8328 | 3.7035 | 0.64087 | 0.17304 | 0.00091215 | -0.012111 | 24 | -1928.7729 | -18418.4245 | 86.5106 | 97.3297 | 50 | 30 | 3 | 16 | 6 | 3 | 12 | 17 | 22 | 19 | 6 | 3.7035 | 19 | N38 | 1018 Steel | 1018 Steel | Air | 18 AWG
478741 | -0.044834 | 1.136 | 0.5805 | 3.199 | 5.5108 | 0.0031672 | -0.077233 | 24 | -269.3259 | -2571.8731 | 12.075 | 86.6707 | 50 | 30 | 2 | 16 | 9 | 1.5 | 16 | 18 | 25 | 7 | 8 | 0.5805 | 71 | N38 | 1018 Steel | 1018 Steel | Air | 26 AWG
31388 | -0.044824 | 1.3882 | 3.7035 | 0.53968 | 0.14572 | 0.00055118 | -0.012103 | 24 | -1938.3742 | -18510.1103 | 86.8853 | 97.7513 | 50 | 30 | 2 | 16 | 5 | 1.5 | 16 | 23 | 25 | 16 | 12 | 3.7035 | 8 | N38 | 1018 Steel | 1018 Steel | Air | 18 AWG
165413 | -0.044817 | 1.8388 | 1.467 | 3.6481 | 2.4868 | 0.0094868 | -0.03055 | 24 | -666.1829 | -6361.5781 | 29.8563 | 84.7997 | 50 | 30 | 2 | 16 | 6 | 3 | 6 | 17 | 23 | 17 | 12 | 1.467 | 54 | N38 | 1018 Steel | 1018 Steel | Air | 22 AWG
81928 | -0.044809 | 1.8328 | 1.467 | 2.4433 | 1.6655 | 0.0045494 | -0.030544 | 24 | -705.7513 | -6739.4282 | 31.6237 | 89.8195 | 50 | 30 | 3 | 16 | 6 | 2 | 8 | 19 | 23 | 14 | 14 | 1.467 | 31 | N38 | 1018 Steel | 1018 Steel | Air | 22 AWG
192451 | -0.044778 | 0.78039 | 0.5805 | 0.87861 | 1.5135 | 0.00027178 | -0.077138 | 24 | -299.7414 | -2862.3194 | 13.422 | 96.3391 | 50 | 30 | 2 | 16 | 7 | 4 | 6 | 20 | 23 | 6 | 6 | 0.5805 | 26 | N38 | 1018 Steel | 1018 Steel | Air | 26 AWG
229684 | -0.044771 | 1.9285 | 2.331 | 1.4853 | 0.63717 | 0.0025459 | -0.019207 | 24 | -1172.2245 | -11193.9198 | 52.4819 | 93.8114 | 50 | 30 | 2 | 16 | 4 | 2 | 14 | 21 | 24 | 20 | 12 | 2.331 | 22 | N38 | 1018 Steel | 1018 Steel | Air | 20 AWG
442383 | -0.044701 | 1.7128 | 1.467 | 1.0246 | 0.69844 | 0.00076532 | -0.030471 | 24 | -754.0003 | -7200.173 | 33.7049 | 95.7308 | 50 | 30 | 2 | 16 | 8 | 3 | 10 | 19 | 23 | 6 | 14 | 1.467 | 13 | N38 | 1018 Steel | 1018 Steel | Air | 22 AWG
410436 | -0.044675 | 1.892 | 0.9225 | 4.278 | 4.6374 | 0.0083149 | -0.048428 | 24 | -407.241 | -3888.8647 | 18.1935 | 82.1748 | 50 | 30 | 1 | 16 | 5 | 2 | 16 | 19 | 25 | 17 | 8 | 0.9225 | 95 | N38 | 1018 Steel | 1018 Steel | Air | 24 AWG
215546 | -0.044665 | 1.636 | 0.5805 | 6.139 | 10.5754 | 0.01101 | -0.076943 | 24 | -232.1331 | -2216.7081 | 10.3683 | 74.4208 | 50 | 30 | 2 | 16 | 9 | 2 | 6 | 19 | 24 | 15 | 10 | 0.5805 | 109 | N38 | 1018 Steel | 1018 Steel | Air | 26 AWG
6611 | -0.044625 | 1.3575 | 2.331 | 0.67512 | 0.28962 | 0.00090518 | -0.019144 | 24 | -1218.3693 | -11634.5693 | 54.3703 | 97.187 | 50 | 25 | 3 | 16 | 5 | 1.5 | 14 | 17 | 19 | 18 | 12 | 2.331 | 10 | N38 | 1018 Steel | 1018 Steel | Air | 20 AWG
127686 | -0.044615 | 1.8444 | 0.9225 | 3.5125 | 3.8076 | 0.0056621 | -0.048363 | 24 | -423.6215 | -4045.2874 | 18.8997 | 85.3646 | 50 | 30 | 1 | 16 | 6 | 2 | 10 | 21 | 25 | 20 | 8 | 0.9225 | 78 | N38 | 1018 Steel | 1018 Steel | Air | 24 AWG
304371 | -0.04461 | 0.85749 | 0.9225 | 1.6549 | 1.794 | 0.002136 | -0.048358 | 24 | -462.0767 | -4412.5075 | 20.6133 | 93.1045 | 50 | 25 | 3 | 16 | 5 | 2 | 12 | 17 | 19 | 14 | 14 | 0.9225 | 21 | N38 | 1018 Steel | 1018 Steel | Air | 24 AWG
79844 | -0.044595 | 0.92848 | 1.467 | 1.6326 | 1.1129 | 0.0019916 | -0.030399 | 24 | -735.8003 | -7026.3757 | 32.8129 | 93.1974 | 50 | 30 | 2 | 16 | 4 | 4 | 12 | 19 | 23 | 13 | 10 | 1.467 | 29 | N38 | 1018 Steel | 1018 Steel | Air | 22 AWG
286099 | -0.044594 | 0.77219 | 1.467 | 0.90076 | 0.61402 | 0.00068493 | -0.030398 | 24 | -759.883 | -7256.3486 | 33.8866 | 96.2468 | 50 | 30 | 3 | 16 | 7 | 3 | 16 | 20 | 23 | 12 | 8 | 1.467 | 20 | N38 | 1018 Steel | 1018 Steel | Air | 22 AWG
119575 | -0.044589 | 0.84441 | 0.9225 | 3.0397 | 3.295 | 0.0041342 | -0.048335 | 24 | -433.6459 | -4141.0133 | 19.3359 | 87.3348 | 50 | 30 | 1 | 16 | 6 | 3 | 8 | 21 | 25 | 14 | 10 | 0.9225 | 54 | N38 | 1018 Steel | 1018 Steel | Air | 24 AWG
313466 | -0.044574 | 0.93095 | 1.467 | 1.4187 | 0.96707 | 0.001599 | -0.030385 | 24 | -743.182 | -7096.8658 | 33.1268 | 94.0888 | 50 | 30 | 1 | 16 | 4 | 4 | 14 | 20 | 24 | 18 | 6 | 1.467 | 42 | N38 | 1018 Steel | 1018 Steel | Air | 22 AWG
52242 | -0.050118 | 1.7722 | 1.467 | 1.0359 | 0.70612 | 0.00089635 | -0.034164 | 24 | -672.1764 | -6418.8115 | 33.6884 | 95.6839 | 50 | 30 | 3 | 16 | 7 | 3 | 16 | 19 | 22 | 14 | 8 | 1.467 | 23 | N38 | 1018 Steel | 1018 Steel | Air | 22 AWG
7041 | -0.0445 | 0.83282 | 2.331 | 0.61886 | 0.26549 | 0.00049404 | -0.019091 | 24 | -1224.7525 | -11695.5249 | 54.5014 | 97.4214 | 50 | 30 | 3 | 16 | 6 | 3 | 16 | 19 | 23 | 8 | 10 | 2.331 | 11 | N38 | 1018 Steel | 1018 Steel | Air | 20 AWG
212562 | -0.044498 | 0.72281 | 1.467 | 1.3174 | 0.898 | 0.0014025 | -0.030333 | 24 | -747.7964 | -7140.9297 | 33.2754 | 94.511 | 50 | 30 | 1 | 16 | 8 | 3 | 10 | 20 | 25 | 13 | 6 | 1.467 | 39 | N38 | 1018 Steel | 1018 Steel | Air | 22 AWG
390232 | -0.044497 | 1.1224 | 0.9225 | 1.6212 | 1.7573 | 0.0014823 | -0.048235 | 24 | -463.9513 | -4430.4086 | 20.6445 | 93.2452 | 50 | 30 | 3 | 16 | 9 | 1.5 | 6 | 17 | 24 | 8 | 6 | 0.9225 | 48 | N38 | 1018 Steel | 1018 Steel | Air | 24 AWG
463304 | -0.044479 | 1.6224 | 0.9225 | 2.6344 | 2.8557 | 0.0034008 | -0.048216 | 24 | -443.122 | -4231.5034 | 19.7098 | 89.0235 | 50 | 30 | 3 | 16 | 9 | 2 | 8 | 19 | 23 | 11 | 12 | 0.9225 | 39 | N38 | 1018 Steel | 1018 Steel | Air | 24 AWG
124540 | -0.044456 | 1.7228 | 0.5805 | 2.6358 | 4.5406 | 0.0019237 | -0.076582 | 24 | -278.9721 | -2663.9871 | 12.4019 | 89.0174 | 50 | 30 | 1 | 16 | 8 | 4 | 8 | 19 | 23 | 7 | 12 | 0.5805 | 39 | N38 | 1018 Steel | 1018 Steel | Air | 26 AWG
183704 | -0.044327 | 1.8118 | 2.331 | 0.5626 | 0.24135 | 0.0005131 | -0.019016 | 24 | -1232.4913 | -11769.425 | 54.6326 | 97.6558 | 50 | 25 | 1 | 16 | 6 | 2 | 10 | 17 | 20 | 11 | 10 | 2.331 | 10 | N38 | 1018 Steel | 1018 Steel | Air | 20 AWG
107021 | -0.044326 | 1.7128 | 0.5805 | 4.562 | 7.8588 | 0.0060928 | -0.076359 | 24 | -254.5606 | -2430.8745 | 11.2837 | 80.9916 | 50 | 30 | 2 | 16 | 8 | 3 | 6 | 17 | 23 | 10 | 10 | 0.5805 | 81 | N38 | 1018 Steel | 1018 Steel | Air | 26 AWG
161065 | -0.044313 | 0.81176 | 0.5805 | 7.6484 | 13.1756 | 0.02238 | -0.076336 | 24 | -214.2051 | -2045.5076 | 9.4921 | 68.1316 | 50 | 25 | 1 | 16 | 6 | 1 | 10 | 18 | 22 | 18 | 14 | 0.5805 | 97 | N38 | 1018 Steel | 1018 Steel | Air | 26 AWG
471574 | -0.044294 | 0.83282 | 3.7035 | 0.47222 | 0.12751 | 0.00043801 | -0.01196 | 24 | -1967.1862 | -18785.2443 | 87.1351 | 98.0324 | 50 | 30 | 3 | 16 | 6 | 3 | 12 | 19 | 23 | 7 | 14 | 3.7035 | 6 | N38 | 1018 Steel | 1018 Steel | Air | 18 AWG
313577 | -0.044233 | 1.636 | 2.331 | 0.3038 | 0.13033 | 0.00012789 | -0.018976 | 24 | -1248.7429 | -11924.6167 | 55.2358 | 98.7342 | 50 | 30 | 2 | 16 | 9 | 3 | 6 | 19 | 23 | 7 | 6 | 2.331 | 9 | N38 | 1018 Steel | 1018 Steel | Air | 20 AWG
85589 | -0.044224 | 1.931 | 2.331 | 2.0479 | 0.87853 | 0.0044798 | -0.018972 | 24 | -1157.0848 | -11049.3458 | 51.1705 | 91.4673 | 50 | 30 | 1 | 16 | 4 | 3 | 8 | 20 | 24 | 18 | 14 | 2.331 | 26 | N38 | 1018 Steel | 1018 Steel | Air | 20 AWG
416306 | -0.04421 | 0.91652 | 2.331 | 0.5626 | 0.24135 | 0.00051336 | -0.018966 | 24 | -1235.7416 | -11800.4628 | 54.6326 | 97.6558 | 50 | 25 | 1 | 16 | 4 | 2 | 10 | 18 | 21 | 11 | 10 | 2.331 | 10 | N38 | 1018 Steel | 1018 Steel | Air | 20 AWG
330346 | -0.044182 | 1.9285 | 1.467 | 2.2069 | 1.5043 | 0.0037084 | -0.030117 | 24 | -723.6061 | -6909.9289 | 31.9705 | 90.8047 | 50 | 30 | 2 | 16 | 4 | 3 | 12 | 18 | 23 | 18 | 8 | 1.467 | 49 | N38 | 1018 Steel | 1018 Steel | Air | 22 AWG
329131 | -0.091775 | 1.7434 | 1.467 | 1.1485 | 0.78287 | 0.0013173 | -0.06256 | 24 | -365.2757 | -3488.1264 | 33.5232 | 95.2147 | 50 | 25 | 1 | 16 | 7 | 3 | 14 | 17 | 19 | 18 | 12 | 1.467 | 17 | N38 | 1018 Steel | 1018 Steel | Air | 22 AWG
47164 | -0.04416 | 0.83882 | 3.7035 | 0.6746 | 0.18215 | 0.00085657 | -0.011924 | 24 | -1956.1897 | -18680.236 | 86.3856 | 97.1892 | 50 | 30 | 2 | 16 | 6 | 2 | 16 | 17 | 25 | 7 | 10 | 3.7035 | 12 | N38 | 1018 Steel | 1018 Steel | Air | 18 AWG
258849 | -0.044155 | 1.3328 | 2.331 | 1.2152 | 0.52132 | 0.0018339 | -0.018942 | 24 | -1202.8515 | -11486.3861 | 53.1113 | 94.9366 | 50 | 30 | 3 | 16 | 6 | 1.5 | 14 | 19 | 24 | 10 | 12 | 2.331 | 18 | N38 | 1018 Steel | 1018 Steel | Air | 20 AWG
76601 | -0.044127 | 1.3694 | 0.9225 | 1.3397 | 1.4523 | 0.0011184 | -0.047834 | 24 | -473.7275 | -4523.7641 | 20.9041 | 94.4179 | 50 | 25 | 1 | 16 | 5 | 1.5 | 14 | 18 | 21 | 7 | 14 | 0.9225 | 17 | N38 | 1018 Steel | 1018 Steel | Air | 24 AWG
356670 | -0.044094 | 0.77219 | 0.9225 | 1.5761 | 1.7085 | 0.0013159 | -0.047798 | 24 | -469.138 | -4479.9376 | 20.686 | 93.4328 | 50 | 30 | 3 | 16 | 7 | 3 | 12 | 20 | 23 | 13 | 8 | 0.9225 | 35 | N38 | 1018 Steel | 1018 Steel | Air | 24 AWG
69352 | -0.044093 | 1.892 | 0.5805 | 5.0689 | 8.732 | 0.0070906 | -0.075958 | 24 | -249.2324 | -2379.9941 | 10.9895 | 78.8796 | 50 | 30 | 1 | 16 | 5 | 4 | 6 | 19 | 23 | 16 | 10 | 0.5805 | 90 | N38 | 1018 Steel | 1018 Steel | Air | 26 AWG
167167 | -0.044063 | 0.95308 | 3.7035 | 0.4947 | 0.13358 | 0.0006447 | -0.011898 | 24 | -1975.6212 | -18865.7927 | 87.0519 | 97.9387 | 50 | 25 | 1 | 16 | 3 | 3 | 16 | 17 | 20 | 20 | 8 | 3.7035 | 11 | N38 | 1018 Steel | 1018 Steel | Air | 18 AWG
282574 | -0.044057 | 1.788 | 0.9225 | 1.0808 | 1.1716 | 0.00053057 | -0.047759 | 24 | -479.8956 | -4582.6651 | 21.143 | 95.4968 | 50 | 30 | 1 | 16 | 7 | 2 | 12 | 23 | 25 | 8 | 12 | 0.9225 | 16 | N38 | 1018 Steel | 1018 Steel | Air | 24 AWG
12323 | -0.044056 | 1.7228 | 1.467 | 0.60801 | 0.41446 | 0.00026474 | -0.030031 | 24 | -778.9269 | -7438.2035 | 34.316 | 97.4666 | 50 | 30 | 1 | 16 | 8 | 3 | 16 | 21 | 24 | 5 | 12 | 1.467 | 9 | N38 | 1018 Steel | 1018 Steel | Air | 22 AWG
211721 | -0.044036 | 1.8388 | 3.7035 | 0.74205 | 0.20037 | 0.0010153 | -0.01189 | 24 | -1956.0245 | -18678.6578 | 86.1358 | 96.9081 | 50 | 30 | 2 | 16 | 6 | 3 | 8 | 19 | 23 | 13 | 12 | 3.7035 | 11 | N38 | 1018 Steel | 1018 Steel | Air | 18 AWG
317034 | -0.043988 | 1.2434 | 1.467 | 1.7565 | 1.1973 | 0.00304 | -0.029985 | 24 | -741.825 | -7083.907 | 32.6312 | 92.6813 | 50 | 25 | 1 | 16 | 7 | 1.5 | 8 | 17 | 21 | 13 | 12 | 1.467 | 26 | N38 | 1018 Steel | 1018 Steel | Air | 22 AWG
305509 | -0.043975 | 0.96118 | 0.9225 | 1.0245 | 1.1105 | 0.00046451 | -0.047669 | 24 | -481.9815 | -4602.5845 | 21.1949 | 95.7313 | 50 | 30 | 1 | 16 | 3 | 4 | 14 | 22 | 24 | 7 | 14 | 0.9225 | 13 | N38 | 1018 Steel | 1018 Steel | Air | 24 AWG
476405 | -0.014738 | 1.7722 | 1.467 | 1.1485 | 0.78287 | 0.0010323 | -0.010046 | 24 | -2274.5774 | -21720.6146 | 33.5232 | 95.2147 | 50 | 30 | 3 | 16 | 7 | 3 | 6 | 18 | 22 | 8 | 12 | 1.467 | 17 | N38 | 1018 Steel | 1018 Steel | Air | 22 AWG
104330 | -0.04396 | 1.8388 | 2.331 | 0.94516 | 0.40547 | 0.0010252 | -0.018859 | 24 | -1222.4863 | -11673.8845 | 53.7408 | 96.0618 | 50 | 30 | 2 | 16 | 6 | 3 | 10 | 18 | 23 | 7 | 14 | 2.331 | 12 | N38 | 1018 Steel | 1018 Steel | Air | 20 AWG
116958 | -0.043834 | 0.9583 | 0.9225 | 3.3774 | 3.6611 | 0.0056431 | -0.047516 | 24 | -434.0104 | -4144.4941 | 19.0244 | 85.9275 | 50 | 30 | 3 | 16 | 3 | 3 | 14 | 19 | 23 | 17 | 10 | 0.9225 | 60 | N38 | 1018 Steel | 1018 Steel | Air | 24 AWG
258088 | -0.043821 | 1.8882 | 2.331 | 2.4979 | 1.0716 | 0.0071478 | -0.018799 | 24 | -1143.7734 | -10922.2317 | 50.1213 | 89.592 | 50 | 30 | 2 | 16 | 5 | 1 | 14 | 20 | 25 | 20 | 12 | 2.331 | 37 | N38 | 1018 Steel | 1018 Steel | Air | 20 AWG
109788 | -0.043802 | 0.86944 | 2.331 | 0.73138 | 0.31376 | 0.00086413 | -0.018791 | 24 | -1238.2714 | -11824.6211 | 54.2392 | 96.9526 | 50 | 25 | 1 | 16 | 5 | 1 | 10 | 17 | 22 | 8 | 10 | 2.331 | 13 | N38 | 1018 Steel | 1018 Steel | Air | 20 AWG
11837 | -0.043791 | 0.91652 | 1.467 | 1.0359 | 0.70612 | 0.0011258 | -0.029851 | 24 | -769.3017 | -7346.29 | 33.6884 | 95.6839 | 50 | 25 | 1 | 16 | 4 | 3 | 12 | 17 | 20 | 16 | 8 | 1.467 | 23 | N38 | 1018 Steel | 1018 Steel | Air | 22 AWG
320841 | -0.043764 | 0.83282 | 3.7035 | 0.44973 | 0.12143 | 0.00043842 | -0.011817 | 24 | -1992.9049 | -19030.8402 | 87.2184 | 98.1261 | 50 | 30 | 3 | 16 | 6 | 1 | 8 | 22 | 25 | 14 | 8 | 3.7035 | 10 | N38 | 1018 Steel | 1018 Steel | Air | 18 AWG
401906 | -0.043746 | 1.8118 | 2.331 | 0.70887 | 0.30411 | 0.00078587 | -0.018767 | 24 | -1241.0706 | -11851.3512 | 54.2916 | 97.0464 | 50 | 25 | 1 | 16 | 6 | 1 | 14 | 18 | 21 | 10 | 14 | 2.331 | 9 | N38 | 1018 Steel | 1018 Steel | Air | 20 AWG
446940 | -0.043745 | 1.4598 | 1.467 | 1.2948 | 0.88265 | 0.0012777 | -0.029819 | 24 | -761.4234 | -7271.058 | 33.3085 | 94.6048 | 50 | 30 | 2 | 16 | 3 | 1.5 | 16 | 23 | 25 | 18 | 10 | 1.467 | 23 | N38 | 1018 Steel | 1018 Steel | Air | 22 AWG
72076 | -0.043739 | 1.6487 | 2.331 | 0.70887 | 0.30411 | 0.00055027 | -0.018764 | 24 | -1241.254 | -11853.1031 | 54.2916 | 97.0464 | 50 | 30 | 1 | 16 | 9 | 4 | 8 | 19 | 23 | 7 | 14 | 2.331 | 9 | N38 | 1018 Steel | 1018 Steel | Air | 20 AWG
248072 | -0.043725 | 1.7228 | 2.331 | 0.50634 | 0.21722 | 0.00033326 | -0.018758 | 24 | -1252.4498 | -11960.015 | 54.7637 | 97.8903 | 50 | 30 | 1 | 16 | 8 | 4 | 10 | 19 | 23 | 11 | 6 | 2.331 | 15 | N38 | 1018 Steel | 1018 Steel | Air | 20 AWG
374896 | -0.043708 | 0.92582 | 2.331 | 0.81014 | 0.34755 | 0.00092882 | -0.018751 | 24 | -1236.7339 | -11809.939 | 54.0556 | 96.6244 | 50 | 30 | 3 | 16 | 4 | 2 | 6 | 17 | 24 | 10 | 6 | 2.331 | 24 | N38 | 1018 Steel | 1018 Steel | Air | 20 AWG
148109 | -0.043693 | 0.93095 | 0.5805 | 2.1289 | 3.6674 | 0.0014677 | -0.075267 | 24 | -290.5782 | -2774.8171 | 12.6961 | 91.1294 | 50 | 30 | 1 | 16 | 4 | 4 | 16 | 21 | 24 | 14 | 6 | 0.5805 | 63 | N38 | 1018 Steel | 1018 Steel | Air | 26 AWG
263151 | -0.043671 | 1.1224 | 1.467 | 1.6664 | 1.1359 | 0.0023033 | -0.029769 | 24 | -750.2288 | -7164.1574 | 32.7634 | 93.0566 | 50 | 30 | 3 | 16 | 9 | 1.5 | 12 | 20 | 24 | 16 | 8 | 1.467 | 37 | N38 | 1018 Steel | 1018 Steel | Air | 22 AWG
206681 | -0.04366 | 0.89204 | 0.9225 | 0.87812 | 0.9519 | 0.0004081 | -0.047328 | 24 | -488.5477 | -4665.2867 | 21.3299 | 96.3412 | 50 | 30 | 1 | 16 | 5 | 3 | 6 | 23 | 25 | 13 | 6 | 0.9225 | 26 | N38 | 1018 Steel | 1018 Steel | Air | 24 AWG
71918 | -0.043655 | 0.64873 | 3.7035 | 0.39351 | 0.10625 | 0.0002736 | -0.011788 | 24 | -2002.6637 | -19124.0301 | 87.4266 | 98.3604 | 50 | 30 | 1 | 16 | 9 | 4 | 8 | 21 | 24 | 7 | 14 | 3.7035 | 5 | N38 | 1018 Steel | 1018 Steel | Air | 18 AWG
196451 | -0.043649 | 0.91652 | 1.467 | 0.86698 | 0.59099 | 0.00074534 | -0.029754 | 24 | -777.4853 | -7424.438 | 33.9361 | 96.3876 | 50 | 25 | 1 | 16 | 4 | 3 | 16 | 17 | 20 | 8 | 14 | 1.467 | 11 | N38 | 1018 Steel | 1018 Steel | Air | 22 AWG
253700 | -0.04364 | 1.6487 | 0.5805 | 2.6809 | 4.6182 | 0.0019555 | -0.075177 | 24 | -283.5872 | -2708.0586 | 12.3757 | 88.8296 | 50 | 30 | 1 | 16 | 9 | 4 | 6 | 19 | 23 | 6 | 14 | 0.5805 | 34 | N38 | 1018 Steel | 1018 Steel | Air | 26 AWG
459400 | -0.043629 | 1.0555 | 0.5805 | 2.3655 | 4.0749 | 0.0024271 | -0.075158 | 24 | -287.8533 | -2748.7969 | 12.5588 | 90.1438 | 50 | 25 | 2 | 16 | 9 | 1.5 | 12 | 18 | 20 | 12 | 14 | 0.5805 | 30 | N38 | 1018 Steel | 1018 Steel | Air | 26 AWG
187379 | -0.043541 | 1.7228 | 3.7035 | 0.22487 | 0.060717 | 9.7908e-05 | -0.011757 | 24 | -2022.2404 | -19310.9729 | 88.0512 | 99.0631 | 50 | 30 | 1 | 16 | 8 | 4 | 16 | 21 | 23 | 12 | 8 | 3.7035 | 5 | N38 | 1018 Steel | 1018 Steel | Air | 18 AWG
132523 | -0.043536 | 1.931 | 0.9225 | 1.8913 | 2.0502 | 0.001571 | -0.047194 | 24 | -468.4656 | -4473.5171 | 20.3952 | 92.1194 | 50 | 30 | 1 | 16 | 4 | 4 | 14 | 19 | 23 | 8 | 12 | 0.9225 | 28 | N38 | 1018 Steel | 1018 Steel | Air | 24 AWG
20133 | -0.043532 | 0.84441 | 1.467 | 1.2948 | 0.88265 | 0.0011899 | -0.029674 | 24 | -765.1464 | -7306.6097 | 33.3085 | 94.6048 | 50 | 30 | 1 | 16 | 6 | 4 | 12 | 18 | 24 | 7 | 10 | 1.467 | 23 | N38 | 1018 Steel | 1018 Steel | Air | 22 AWG
348584 | -0.04351 | 1.884 | 2.331 | 1.8116 | 0.77716 | 0.0039725 | -0.018666 | 24 | -1188.7266 | -11351.5028 | 51.7213 | 92.4518 | 50 | 30 | 3 | 16 | 5 | 1 | 16 | 18 | 24 | 11 | 14 | 2.331 | 23 | N38 | 1018 Steel | 1018 Steel | Air | 20 AWG
333085 | -0.043503 | 1.8388 | 2.331 | 0.54009 | 0.2317 | 0.00039687 | -0.018663 | 24 | -1257.0389 | -12003.8377 | 54.685 | 97.7496 | 50 | 30 | 2 | 16 | 6 | 3 | 14 | 20 | 23 | 15 | 6 | 2.331 | 16 | N38 | 1018 Steel | 1018 Steel | Air | 20 AWG
123369 | -0.043496 | 0.81176 | 3.7035 | 0.57341 | 0.15483 | 0.00093266 | -0.011745 | 24 | -1994.6799 | -19047.79 | 86.7604 | 97.6108 | 50 | 25 | 1 | 16 | 6 | 1 | 16 | 17 | 22 | 17 | 6 | 3.7035 | 17 | N38 | 1018 Steel | 1018 Steel | Air | 18 AWG
474483 | -0.053279 | 1.788 | 1.467 | 1.171 | 0.79822 | 0.0010138 | -0.036318 | 24 | -628.582 | -6002.5156 | 33.4902 | 95.1209 | 50 | 30 | 1 | 16 | 7 | 3 | 14 | 18 | 24 | 8 | 8 | 1.467 | 26 | N38 | 1018 Steel | 1018 Steel | Air | 22 AWG
64847 | -0.043412 | 0.96118 | 3.7035 | 0.58465 | 0.15786 | 0.00063824 | -0.011722 | 24 | -1997.5813 | -19075.496 | 86.7188 | 97.564 | 50 | 30 | 1 | 16 | 3 | 3 | 14 | 19 | 25 | 10 | 8 | 3.7035 | 13 | N38 | 1018 Steel | 1018 Steel | Air | 18 AWG
12289 | -0.043389 | 0.72281 | 0.9225 | 2.9946 | 3.2462 | 0.0038217 | -0.047034 | 24 | -446.5957 | -4264.6751 | 19.3775 | 87.5224 | 50 | 30 | 1 | 16 | 8 | 3 | 6 | 18 | 25 | 6 | 14 | 0.9225 | 38 | N38 | 1018 Steel | 1018 Steel | Air | 24 AWG
309546 | -0.043389 | 1.9612 | 1.467 | 1.6889 | 1.1513 | 0.0020362 | -0.029576 | 24 | -754.3521 | -7203.5317 | 32.7303 | 92.9628 | 50 | 30 | 1 | 16 | 3 | 2 | 10 | 22 | 25 | 16 | 10 | 1.467 | 30 | N38 | 1018 Steel | 1018 Steel | Air | 22 AWG
297886 | -0.043346 | 0.88817 | 3.7035 | 0.16865 | 0.045538 | 6.3669e-05 | -0.011704 | 24 | -2036.1454 | -19443.7562 | 88.2594 | 99.2973 | 50 | 30 | 2 | 16 | 5 | 4 | 6 | 20 | 23 | 8 | 6 | 3.7035 | 5 | N38 | 1018 Steel | 1018 Steel | Air | 18 AWG
296246 | -0.043345 | 0.70206 | 3.7035 | 0.26984 | 0.07286 | 0.00015713 | -0.011704 | 24 | -2027.5578 | -19361.7504 | 87.8847 | 98.8757 | 50 | 30 | 3 | 16 | 8 | 3 | 16 | 19 | 23 | 7 | 8 | 3.7035 | 6 | N38 | 1018 Steel | 1018 Steel | Air | 18 AWG
140597 | -0.04331 | 0.63603 | 0.5805 | 3.92 | 6.7527 | 0.0051385 | -0.074607 | 24 | -269.1427 | -2570.1235 | 11.6565 | 83.6669 | 50 | 30 | 2 | 16 | 9 | 2 | 10 | 19 | 25 | 13 | 6 | 0.5805 | 116 | N38 | 1018 Steel | 1018 Steel | Air | 26 AWG
61074 | -0.043308 | 1.4598 | 1.467 | 5.9901 | 4.0832 | 0.025217 | -0.029521 | 24 | -610.0653 | -5825.6947 | 26.4206 | 75.0414 | 50 | 30 | 2 | 16 | 3 | 1.5 | 10 | 18 | 25 | 19 | 14 | 1.467 | 76 | N38 | 1018 Steel | 1018 Steel | Air | 22 AWG
446851 | -0.043306 | 1.6224 | 0.5805 | 2.0501 | 3.5316 | 0.0013054 | -0.0746 | 24 | -294.2333 | -2809.7207 | 12.7419 | 91.458 | 50 | 30 | 3 | 16 | 9 | 2 | 16 | 20 | 23 | 6 | 14 | 0.5805 | 26 | N38 | 1018 Steel | 1018 Steel | Air | 26 AWG
426190 | -0.043292 | 0.88401 | 0.5805 | 4.3931 | 7.5677 | 0.0060324 | -0.074577 | 24 | -262.9073 | -2510.5795 | 11.3818 | 81.6956 | 50 | 30 | 3 | 16 | 5 | 3 | 8 | 20 | 23 | 18 | 10 | 0.5805 | 78 | N38 | 1018 Steel | 1018 Steel | Air | 26 AWG
470587 | -0.043274 | 0.88817 | 0.5805 | 6.0714 | 10.459 | 0.010482 | -0.074546 | 24 | -240.5022 | -2296.6264 | 10.4075 | 74.7024 | 50 | 30 | 2 | 16 | 5 | 3 | 6 | 21 | 24 | 17 | 14 | 0.5805 | 77 | N38 | 1018 Steel | 1018 Steel | Air | 26 AWG
230771 | -0.043242 | 1.892 | 0.9225 | 1.2609 | 1.3668 | 0.00075307 | -0.046875 | 24 | -485.1003 | -4632.3662 | 20.9768 | 94.7463 | 50 | 30 | 1 | 16 | 5 | 4 | 16 | 19 | 23 | 8 | 8 | 0.9225 | 28 | N38 | 1018 Steel | 1018 Steel | Air | 24 AWG
292444 | -0.043219 | 1.3388 | 0.5805 | 8.2792 | 14.2622 | 0.019814 | -0.074452 | 24 | -211.1538 | -2016.3699 | 9.1259 | 65.5033 | 50 | 30 | 2 | 16 | 6 | 1.5 | 8 | 17 | 25 | 13 | 10 | 0.5805 | 147 | N38 | 1018 Steel | 1018 Steel | Air | 26 AWG
65567 | -0.043218 | 0.91652 | 0.9225 | 2.6794 | 2.9045 | 0.0044039 | -0.046849 | 24 | -455.0916 | -4345.8044 | 19.6683 | 88.8358 | 50 | 25 | 1 | 16 | 4 | 2 | 12 | 18 | 21 | 14 | 14 | 0.9225 | 34 | N38 | 1018 Steel | 1018 Steel | Air | 24 AWG
153735 | -0.043209 | 0.71281 | 1.467 | 1.9704 | 1.3432 | 0.0028946 | -0.029454 | 24 | -747.9266 | -7142.1733 | 32.3174 | 91.7899 | 50 | 30 | 2 | 16 | 8 | 3 | 6 | 20 | 24 | 15 | 10 | 1.467 | 35 | N38 | 1018 Steel | 1018 Steel | Air | 22 AWG
377102 | -0.043199 | 0.62236 | 0.9225 | 1.1821 | 1.2814 | 0.00080889 | -0.046828 | 24 | -487.2726 | -4653.1107 | 21.0495 | 95.0746 | 50 | 30 | 3 | 16 | 9 | 3 | 10 | 20 | 23 | 13 | 6 | 0.9225 | 35 | N38 | 1018 Steel | 1018 Steel | Air | 24 AWG
243657 | -0.043193 | 1.7804 | 2.331 | 0.33756 | 0.14481 | 0.00013702 | -0.01853 | 24 | -1277.0019 | -12194.4704 | 55.1572 | 98.5935 | 50 | 30 | 2 | 16 | 7 | 2 | 12 | 21 | 24 | 5 | 12 | 2.331 | 5 | N38 | 1018 Steel | 1018 Steel | Air | 20 AWG
194662 | -0.043101 | 0.92582 | 1.467 | 0.90076 | 0.61402 | 0.00065677 | -0.029381 | 24 | -786.205 | -7507.7048 | 33.8866 | 96.2468 | 50 | 30 | 3 | 16 | 4 | 4 | 16 | 19 | 22 | 10 | 10 | 1.467 | 16 | N38 | 1018 Steel | 1018 Steel | Air | 22 AWG
334980 | -0.043075 | 0.74342 | 0.5805 | 3.0413 | 5.2392 | 0.0036647 | -0.074204 | 24 | -282.448 | -2697.1795 | 12.1665 | 87.3277 | 50 | 25 | 1 | 16 | 7 | 1 | 16 | 19 | 22 | 11 | 12 | 0.5805 | 45 | N38 | 1018 Steel | 1018 Steel | Air | 26 AWG
353547 | -0.043062 | 1.8882 | 2.331 | 0.87765 | 0.37651 | 0.0010224 | -0.018473 | 24 | -1251.6558 | -11952.4323 | 53.8982 | 96.3431 | 50 | 30 | 2 | 16 | 5 | 3 | 16 | 17 | 23 | 13 | 6 | 2.331 | 26 | N38 | 1018 Steel | 1018 Steel | Air | 20 AWG
230353 | -0.043054 | 0.88817 | 1.467 | 0.78817 | 0.53726 | 0.00046818 | -0.029348 | 24 | -790.9172 | -7552.703 | 34.0518 | 96.716 | 50 | 30 | 2 | 16 | 5 | 2 | 14 | 23 | 25 | 8 | 14 | 1.467 | 10 | N38 | 1018 Steel | 1018 Steel | Air | 22 AWG
88096 | -0.043016 | 1.892 | 0.5805 | 2.3092 | 3.9779 | 0.00153 | -0.074101 | 24 | -292.7207 | -2795.2765 | 12.5915 | 90.3785 | 50 | 30 | 1 | 16 | 5 | 3 | 16 | 21 | 24 | 9 | 10 | 0.5805 | 41 | N38 | 1018 Steel | 1018 Steel | Air | 26 AWG
364200 | -0.04296 | 1.9612 | 0.5805 | 10.0139 | 17.2505 | 0.026442 | -0.074005 | 24 | -188.9888 | -1804.7105 | 8.1189 | 58.2754 | 50 | 30 | 1 | 16 | 3 | 3 | 8 | 18 | 24 | 15 | 14 | 0.5805 | 127 | N38 | 1018 Steel | 1018 Steel | Air | 26 AWG
207083 | -0.042958 | 0.92582 | 2.331 | 1.7328 | 0.74337 | 0.0036874 | -0.018429 | 24 | -1208.2794 | -11538.2183 | 51.9049 | 92.78 | 50 | 30 | 3 | 16 | 4 | 1 | 16 | 20 | 25 | 12 | 14 | 2.331 | 22 | N38 | 1018 Steel | 1018 Steel | Air | 20 AWG
357457 | -0.04295 | 1.2021 | 2.331 | 0.87765 | 0.37651 | 0.0010906 | -0.018426 | 24 | -1254.9095 | -11983.5028 | 53.8982 | 96.3431 | 50 | 30 | 3 | 16 | 8 | 1.5 | 14 | 17 | 24 | 11 | 6 | 2.331 | 26 | N38 | 1018 Steel | 1018 Steel | Air | 20 AWG
401396 | -0.04295 | 1.931 | 0.5805 | 5.7448 | 9.8962 | 0.0090701 | -0.073988 | 24 | -246.7334 | -2356.1307 | 10.5972 | 76.0635 | 50 | 30 | 1 | 16 | 4 | 4 | 8 | 19 | 23 | 18 | 10 | 0.5805 | 102 | N38 | 1018 Steel | 1018 Steel | Air | 26 AWG
309978 | -0.042939 | 1.9285 | 3.7035 | 0.31481 | 0.085004 | 0.00019864 | -0.011594 | 24 | -2042.8459 | -19507.7418 | 87.7181 | 98.6883 | 50 | 30 | 2 | 16 | 4 | 3 | 8 | 20 | 23 | 11 | 8 | 3.7035 | 7 | N38 | 1018 Steel | 1018 Steel | Air | 18 AWG
431881 | -0.042918 | 0.88401 | 2.331 | 0.95641 | 0.4103 | 0.0011698 | -0.018412 | 24 | -1251.5656 | -11951.571 | 53.7146 | 96.0149 | 50 | 30 | 3 | 16 | 5 | 2 | 14 | 20 | 24 | 12 | 10 | 2.331 | 17 | N38 | 1018 Steel | 1018 Steel | Air | 20 AWG
210372 | -0.042905 | 0.83882 | 0.9225 | 2.8145 | 3.0509 | 0.0037045 | -0.046509 | 24 | -455.5109 | -4349.809 | 19.5436 | 88.2729 | 50 | 30 | 2 | 16 | 6 | 4 | 6 | 19 | 23 | 14 | 10 | 0.9225 | 50 | N38 | 1018 Steel | 1018 Steel | Air | 24 AWG
8559 | -0.042867 | 0.70206 | 0.5805 | 2.4218 | 4.1719 | 0.0018779 | -0.073845 | 24 | -292.2103 | -2790.4025 | 12.5261 | 89.9091 | 50 | 30 | 3 | 16 | 8 | 3 | 8 | 20 | 23 | 10 | 10 | 0.5805 | 43 | N38 | 1018 Steel | 1018 Steel | Air | 26 AWG
177509 | -0.042836 | 1.8388 | 2.331 | 1.0802 | 0.4634 | 0.001446 | -0.018377 | 24 | -1247.2294 | -11910.1639 | 53.4261 | 95.4992 | 50 | 30 | 2 | 16 | 6 | 1 | 8 | 19 | 25 | 11 | 8 | 2.331 | 24 | N38 | 1018 Steel | 1018 Steel | Air | 20 AWG
165504 | -0.042816 | 0.92582 | 2.331 | 1.0802 | 0.4634 | 0.0015185 | -0.018368 | 24 | -1247.7954 | -11915.5688 | 53.4261 | 95.4992 | 50 | 30 | 3 | 16 | 4 | 3 | 10 | 17 | 23 | 12 | 8 | 2.331 | 24 | N38 | 1018 Steel | 1018 Steel | Air | 20 AWG
47232 | -0.042798 | 1.7228 | 0.5805 | 2.4331 | 4.1913 | 0.0018985 | -0.073726 | 24 | -292.5288 | -2793.444 | 12.5196 | 89.8622 | 50 | 30 | 1 | 16 | 8 | 3 | 12 | 19 | 24 | 10 | 6 | 0.5805 | 72 | N38 | 1018 Steel | 1018 Steel | Air | 26 AWG
334510 | -0.042704 | 1.788 | 0.5805 | 6.0151 | 10.3619 | 0.0097597 | -0.073565 | 24 | -244.4763 | -2334.5766 | 10.4402 | 74.9371 | 50 | 30 | 1 | 16 | 7 | 4 | 6 | 17 | 23 | 11 | 12 | 0.5805 | 89 | N38 | 1018 Steel | 1018 Steel | Air | 26 AWG
317700 | -0.045856 | 1.7722 | 1.467 | 1.3061 | 0.89032 | 0.0014036 | -0.031258 | 24 | -726.0175 | -6932.9561 | 33.2919 | 94.5579 | 50 | 30 | 3 | 16 | 7 | 3 | 10 | 19 | 22 | 18 | 8 | 1.467 | 29 | N38 | 1018 Steel | 1018 Steel | Air | 22 AWG
369898 | -0.042627 | 1.8328 | 0.9225 | 2.6794 | 2.9045 | 0.0034322 | -0.046208 | 24 | -461.4022 | -4406.0668 | 19.6683 | 88.8358 | 50 | 30 | 3 | 16 | 6 | 4 | 6 | 19 | 21 | 20 | 14 | 0.9225 | 34 | N38 | 1018 Steel | 1018 Steel | Air | 24 AWG
274665 | -0.042612 | 1.892 | 0.5805 | 2.2979 | 3.9585 | 0.0014794 | -0.073406 | 24 | -295.6441 | -2823.1929 | 12.5981 | 90.4254 | 50 | 30 | 1 | 16 | 5 | 3 | 16 | 22 | 24 | 11 | 12 | 0.5805 | 34 | N38 | 1018 Steel | 1018 Steel | Air | 26 AWG
288799 | -0.042607 | 1.7722 | 0.5805 | 3.2328 | 5.5691 | 0.0032017 | -0.073397 | 24 | -282.9415 | -2701.8925 | 12.0553 | 86.5299 | 50 | 30 | 3 | 16 | 7 | 2 | 12 | 21 | 23 | 14 | 14 | 0.5805 | 41 | N38 | 1018 Steel | 1018 Steel | Air | 26 AWG
421326 | -0.042589 | 0.71281 | 1.467 | 0.74313 | 0.50656 | 0.00047244 | -0.029031 | 24 | -801.0971 | -7649.9137 | 34.1178 | 96.9036 | 50 | 30 | 2 | 16 | 8 | 4 | 10 | 17 | 23 | 7 | 6 | 1.467 | 22 | N38 | 1018 Steel | 1018 Steel | Air | 22 AWG
436275 | -0.042564 | 0.55549 | 2.331 | 0.57385 | 0.24618 | 0.00065764 | -0.01826 | 24 | -1282.9202 | -12250.9858 | 54.6064 | 97.609 | 50 | 25 | 2 | 16 | 9 | 1 | 6 | 18 | 21 | 18 | 6 | 2.331 | 17 | N38 | 1018 Steel | 1018 Steel | Air | 20 AWG
237789 | -0.04256 | 0.86944 | 3.7035 | 0.22487 | 0.060717 | 0.00013214 | -0.011492 | 24 | -2068.885 | -19756.3963 | 88.0512 | 99.0631 | 50 | 25 | 1 | 16 | 5 | 3 | 10 | 17 | 20 | 7 | 10 | 3.7035 | 4 | N38 | 1018 Steel | 1018 Steel | Air | 18 AWG
342939 | -0.042522 | 1.9258 | 1.467 | 2.905 | 1.9802 | 0.0064567 | -0.028986 | 24 | -727.7695 | -6949.6872 | 30.9464 | 87.896 | 50 | 30 | 3 | 16 | 4 | 2 | 10 | 18 | 23 | 16 | 12 | 1.467 | 43 | N38 | 1018 Steel | 1018 Steel | Air | 22 AWG
108029 | -0.042517 | 1.8328 | 3.7035 | 0.94443 | 0.25501 | 0.001739 | -0.01148 | 24 | -2008.2899 | -19177.7559 | 85.3863 | 96.0649 | 50 | 30 | 3 | 16 | 6 | 2 | 8 | 19 | 23 | 16 | 12 | 3.7035 | 14 | N38 | 1018 Steel | 1018 Steel | Air | 18 AWG
89388 | -0.042516 | 1.8882 | 0.5805 | 2.3655 | 4.0749 | 0.0016251 | -0.073241 | 24 | -295.3899 | -2820.7658 | 12.5588 | 90.1438 | 50 | 30 | 2 | 16 | 5 | 3 | 16 | 20 | 23 | 7 | 14 | 0.5805 | 30 | N38 | 1018 Steel | 1018 Steel | Air | 26 AWG
424587 | -0.042509 | 0.71981 | 0.9225 | 1.7562 | 1.9038 | 0.0024232 | -0.04608 | 24 | -482.7155 | -4609.5931 | 20.5199 | 92.6823 | 50 | 25 | 3 | 16 | 7 | 2 | 8 | 17 | 19 | 17 | 12 | 0.9225 | 26 | N38 | 1018 Steel | 1018 Steel | Air | 24 AWG
313839 | -0.042498 | 1.4285 | 2.331 | 0.90015 | 0.38617 | 0.00098255 | -0.018232 | 24 | -1267.0059 | -12099.0151 | 53.8457 | 96.2494 | 50 | 30 | 2 | 16 | 4 | 1.5 | 10 | 22 | 25 | 14 | 10 | 2.331 | 16 | N38 | 1018 Steel | 1018 Steel | Air | 20 AWG
382334 | -0.042467 | 0.64873 | 1.467 | 0.45038 | 0.30701 | 0.00015289 | -0.028948 | 24 | -813.5059 | -7768.4094 | 34.5473 | 98.1234 | 50 | 30 | 1 | 16 | 9 | 3 | 10 | 23 | 25 | 7 | 10 | 1.467 | 8 | N38 | 1018 Steel | 1018 Steel | Air | 22 AWG
371440 | -0.042465 | 1.6224 | 2.331 | 1.3502 | 0.57925 | 0.0023744 | -0.018217 | 24 | -1243.3089 | -11872.7254 | 52.7966 | 94.374 | 50 | 30 | 3 | 16 | 9 | 1 | 12 | 19 | 24 | 17 | 8 | 2.331 | 30 | N38 | 1018 Steel | 1018 Steel | Air | 20 AWG
394861 | -0.042464 | 1.9285 | 3.7035 | 0.87697 | 0.2368 | 0.0014058 | -0.011466 | 24 | -2016.681 | -19257.8848 | 85.6361 | 96.3459 | 50 | 30 | 2 | 16 | 4 | 3 | 10 | 17 | 23 | 11 | 12 | 3.7035 | 13 | N38 | 1018 Steel | 1018 Steel | Air | 18 AWG
183481 | -0.04246 | 1.8328 | 0.5805 | 3.7848 | 6.5199 | 0.0043968 | -0.073144 | 24 | -276.3758 | -2639.1946 | 11.7349 | 84.2301 | 50 | 30 | 3 | 16 | 6 | 2 | 14 | 17 | 23 | 7 | 12 | 0.5805 | 56 | N38 | 1018 Steel | 1018 Steel | Air | 26 AWG
416395 | -0.042457 | 0.57435 | 1.467 | 1.2611 | 0.85962 | 0.0016732 | -0.028941 | 24 | -785.6952 | -7502.8367 | 33.358 | 94.7456 | 50 | 25 | 1 | 16 | 9 | 1 | 14 | 17 | 22 | 11 | 8 | 1.467 | 28 | N38 | 1018 Steel | 1018 Steel | Air | 22 AWG
64175 | -0.042455 | 1.7021 | 0.5805 | 1.2165 | 2.0957 | 0.00047108 | -0.073135 | 24 | -311.5261 | -2974.8549 | 13.2258 | 94.9311 | 50 | 30 | 3 | 16 | 8 | 4 | 14 | 19 | 21 | 7 | 12 | 0.5805 | 18 | N38 | 1018 Steel | 1018 Steel | Air | 26 AWG
325899 | -0.042439 | 1.9612 | 0.5805 | 8.9551 | 15.4265 | 0.021817 | -0.073107 | 24 | -205.7928 | -1965.1761 | 8.7336 | 62.6872 | 50 | 30 | 1 | 16 | 3 | 2 | 14 | 17 | 25 | 14 | 10 | 0.5805 | 159 | N38 | 1018 Steel | 1018 Steel | Air | 26 AWG
55025 | -0.04242 | 1.7228 | 2.331 | 0.45008 | 0.19308 | 0.00023743 | -0.018198 | 24 | -1294.0859 | -12357.6103 | 54.8949 | 98.1247 | 50 | 30 | 1 | 16 | 8 | 2 | 10 | 23 | 25 | 11 | 10 | 2.331 | 8 | N38 | 1018 Steel | 1018 Steel | Air | 20 AWG
459019 | -0.042396 | 0.89204 | 3.7035 | 1.2592 | 0.34001 | 0.0026885 | -0.011448 | 24 | -1986.5041 | -18969.7172 | 84.2204 | 94.7531 | 50 | 30 | 1 | 16 | 5 | 3 | 6 | 17 | 25 | 9 | 14 | 3.7035 | 16 | N38 | 1018 Steel | 1018 Steel | Air | 18 AWG
152229 | -0.042377 | 1.884 | 1.467 | 0.63053 | 0.42981 | 0.00033322 | -0.028887 | 24 | -809.0073 | -7725.4508 | 34.283 | 97.3728 | 50 | 30 | 3 | 16 | 5 | 4 | 8 | 19 | 21 | 14 | 8 | 1.467 | 14 | N38 | 1018 Steel | 1018 Steel | Air | 22 AWG
356115 | -0.042371 | 1.884 | 3.7035 | 1.2143 | 0.32787 | 0.0028723 | -0.011441 | 24 | -1991.6378 | -19018.7405 | 84.3869 | 94.9405 | 50 | 30 | 3 | 16 | 5 | 1 | 14 | 19 | 24 | 16 | 12 | 3.7035 | 18 | N38 | 1018 Steel | 1018 Steel | Air | 18 AWG
391045 | -0.068447 | 1.7804 | 1.467 | 1.4525 | 0.9901 | 0.0017594 | -0.046658 | 24 | -483.2537 | -4614.7328 | 33.0772 | 93.948 | 50 | 30 | 2 | 16 | 7 | 3 | 14 | 18 | 23 | 16 | 6 | 1.467 | 43 | N38 | 1018 Steel | 1018 Steel | Air | 22 AWG
306928 | -0.042363 | 1.8444 | 0.9225 | 2.6344 | 2.8557 | 0.0030164 | -0.045922 | 24 | -465.2603 | -4442.9089 | 19.7098 | 89.0235 | 50 | 30 | 1 | 16 | 6 | 4 | 8 | 19 | 23 | 11 | 12 | 0.9225 | 39 | N38 | 1018 Steel | 1018 Steel | Air | 24 AWG
130809 | -0.042362 | 1.3118 | 2.331 | 0.81014 | 0.34755 | 0.0010325 | -0.018173 | 24 | -1276.0386 | -12185.2709 | 54.0556 | 96.6244 | 50 | 25 | 1 | 16 | 6 | 1.5 | 14 | 19 | 21 | 18 | 12 | 2.331 | 12 | N38 | 1018 Steel | 1018 Steel | Air | 20 AWG
278449 | -0.04236 | 1.9598 | 0.9225 | 5.4038 | 5.8578 | 0.013384 | -0.045919 | 24 | -404.9809 | -3867.2825 | 17.155 | 77.484 | 50 | 30 | 2 | 16 | 3 | 2 | 14 | 18 | 24 | 18 | 10 | 0.9225 | 96 | N38 | 1018 Steel | 1018 Steel | Air | 24 AWG
126650 | -0.042359 | 0.70206 | 0.5805 | 4.7873 | 8.2469 | 0.0073251 | -0.072971 | 24 | -263.2934 | -2514.2666 | 11.153 | 80.0529 | 50 | 30 | 3 | 16 | 8 | 1 | 12 | 22 | 25 | 18 | 10 | 0.5805 | 85 | N38 | 1018 Steel | 1018 Steel | Air | 26 AWG
430483 | -0.0423 | 0.89204 | 1.467 | 0.40534 | 0.27631 | 0.00014087 | -0.028834 | 24 | -818.2921 | -7814.1142 | 34.6134 | 98.3111 | 50 | 30 | 1 | 16 | 5 | 3 | 6 | 23 | 25 | 10 | 6 | 1.467 | 12 | N38 | 1018 Steel | 1018 Steel | Air | 22 AWG
116321 | -0.042283 | 1.8388 | 0.5805 | 6.2179 | 10.7112 | 0.011032 | -0.072839 | 24 | -244.1292 | -2331.2623 | 10.3225 | 74.0923 | 50 | 30 | 2 | 16 | 6 | 4 | 6 | 17 | 22 | 14 | 12 | 0.5805 | 92 | N38 | 1018 Steel | 1018 Steel | Air | 26 AWG
260300 | -0.042265 | 0.89204 | 2.331 | 0.63011 | 0.27032 | 0.00046538 | -0.018132 | 24 | -1288.8935 | -12308.0261 | 54.4752 | 97.3746 | 50 | 30 | 1 | 16 | 5 | 3 | 14 | 17 | 25 | 5 | 8 | 2.331 | 14 | N38 | 1018 Steel | 1018 Steel | Air | 20 AWG
358006 | -0.042265 | 1.788 | 0.9225 | 1.4861 | 1.6109 | 0.0011175 | -0.045815 | 24 | -491.4064 | -4692.5854 | 20.7691 | 93.8081 | 50 | 30 | 1 | 16 | 7 | 2 | 6 | 18 | 25 | 7 | 6 | 0.9225 | 44 | N38 | 1018 Steel | 1018 Steel | Air | 24 AWG
147105 | -0.01868 | 1.7804 | 1.467 | 1.5538 | 1.0592 | 0.001754 | -0.012734 | 24 | -1762.751 | -16833.0324 | 32.9286 | 93.5258 | 50 | 30 | 2 | 16 | 7 | 3 | 6 | 21 | 23 | 20 | 12 | 1.467 | 23 | N38 | 1018 Steel | 1018 Steel | Air | 22 AWG
132565 | -0.042233 | 0.89204 | 0.9225 | 5.0436 | 5.4673 | 0.010713 | -0.045781 | 24 | -414.0669 | -3954.0473 | 17.4873 | 78.9851 | 50 | 30 | 1 | 16 | 5 | 3 | 6 | 17 | 25 | 9 | 14 | 0.9225 | 64 | N38 | 1018 Steel | 1018 Steel | Air | 24 AWG
245920 | -0.042229 | 1.892 | 2.331 | 0.45008 | 0.19308 | 0.00024412 | -0.018116 | 24 | -1299.9354 | -12413.4683 | 54.8949 | 98.1247 | 50 | 30 | 1 | 16 | 5 | 4 | 8 | 20 | 23 | 10 | 8 | 2.331 | 10 | N38 | 1018 Steel | 1018 Steel | Air | 20 AWG
322458 | -0.04221 | 0.86944 | 1.467 | 1.4863 | 1.0131 | 0.0024741 | -0.028773 | 24 | -782.4535 | -7471.8805 | 33.0277 | 93.8073 | 50 | 25 | 1 | 16 | 5 | 1 | 16 | 17 | 22 | 17 | 6 | 1.467 | 44 | N38 | 1018 Steel | 1018 Steel | Air | 22 AWG
58886 | -0.042209 | 1.3388 | 0.9225 | 6.1469 | 6.6633 | 0.016943 | -0.045755 | 24 | -390.1893 | -3726.0335 | 16.4695 | 74.3881 | 50 | 30 | 2 | 16 | 6 | 1.5 | 8 | 19 | 25 | 14 | 14 | 0.9225 | 78 | N38 | 1018 Steel | 1018 Steel | Air | 24 AWG
195332 | -0.042193 | 1.9612 | 1.467 | 1.126 | 0.76752 | 0.00090245 | -0.028761 | 24 | -795.3016 | -7594.5711 | 33.5562 | 95.3085 | 50 | 30 | 1 | 16 | 3 | 3 | 10 | 22 | 24 | 17 | 10 | 1.467 | 20 | N38 | 1018 Steel | 1018 Steel | Air | 22 AWG
36382 | -0.042191 | 1.2198 | 0.5805 | 3.2441 | 5.5885 | 0.0051605 | -0.07268 | 24 | -285.5782 | -2727.0709 | 12.0488 | 86.4829 | 50 | 25 | 3 | 16 | 7 | 1.5 | 8 | 17 | 19 | 20 | 12 | 0.5805 | 48 | N38 | 1018 Steel | 1018 Steel | Air | 26 AWG
349683 | -0.042188 | 0.83282 | 0.9225 | 2.1615 | 2.3431 | 0.002311 | -0.045733 | 24 | -477.5254 | -4560.0317 | 20.146 | 90.9936 | 50 | 30 | 3 | 16 | 6 | 2 | 14 | 19 | 24 | 7 | 12 | 0.9225 | 32 | N38 | 1018 Steel | 1018 Steel | Air | 24 AWG
468255 | -0.042163 | 1.636 | 0.9225 | 5.3363 | 5.7846 | 0.012827 | -0.045706 | 24 | -408.3468 | -3899.4249 | 17.2173 | 77.7655 | 50 | 30 | 2 | 16 | 9 | 2 | 6 | 17 | 24 | 13 | 12 | 0.9225 | 79 | N38 | 1018 Steel | 1018 Steel | Air | 24 AWG
296744 | -0.042144 | 1.7722 | 1.467 | 2.4321 | 1.6578 | 0.0051273 | -0.028728 | 24 | -750.7643 | -7169.2708 | 31.6402 | 89.8664 | 50 | 30 | 3 | 16 | 7 | 1 | 14 | 17 | 24 | 19 | 6 | 1.467 | 72 | N38 | 1018 Steel | 1018 Steel | Air | 22 AWG
248332 | -0.042139 | 0.95979 | 1.467 | 1.171 | 0.79822 | 0.0010618 | -0.028724 | 24 | -794.7609 | -7589.4075 | 33.4902 | 95.1209 | 50 | 30 | 2 | 16 | 3 | 2 | 8 | 17 | 25 | 6 | 8 | 1.467 | 26 | N38 | 1018 Steel | 1018 Steel | Air | 22 AWG
365206 | -0.042104 | 0.70206 | 0.5805 | 5.4068 | 9.3141 | 0.0090519 | -0.072531 | 24 | -256.3489 | -2447.9521 | 10.7933 | 77.4715 | 50 | 30 | 3 | 16 | 8 | 1 | 16 | 19 | 25 | 9 | 12 | 0.5805 | 80 | N38 | 1018 Steel | 1018 Steel | Air | 26 AWG
168304 | -0.042094 | 0.77219 | 3.7035 | 0.84324 | 0.22769 | 0.0014389 | -0.011366 | 24 | -2037.3901 | -19455.6421 | 85.761 | 96.4865 | 50 | 30 | 3 | 16 | 7 | 1 | 16 | 19 | 25 | 11 | 10 | 3.7035 | 15 | N38 | 1018 Steel | 1018 Steel | Air | 18 AWG
245238 | -0.04208 | 1.9583 | 0.5805 | 3.5144 | 6.0542 | 0.0038001 | -0.07249 | 24 | -282.5993 | -2698.6248 | 11.8919 | 85.3565 | 50 | 30 | 3 | 16 | 3 | 3 | 16 | 17 | 22 | 8 | 12 | 0.5805 | 52 | N38 | 1018 Steel | 1018 Steel | Air | 26 AWG
425872 | -0.041976 | 0.78039 | 3.7035 | 0.3373 | 0.091075 | 0.00024868 | -0.011334 | 24 | -2087.747 | -19936.515 | 87.6348 | 98.5946 | 50 | 30 | 2 | 16 | 7 | 3 | 14 | 19 | 24 | 9 | 6 | 3.7035 | 10 | N38 | 1018 Steel | 1018 Steel | Air | 18 AWG
233515 | -0.076401 | 1.7804 | 1.467 | 1.5538 | 1.0592 | 0.0017587 | -0.05208 | 24 | -430.9976 | -4115.7239 | 32.9286 | 93.5258 | 50 | 30 | 2 | 16 | 7 | 3 | 14 | 21 | 23 | 20 | 12 | 1.467 | 23 | N38 | 1018 Steel | 1018 Steel | Air | 22 AWG
150015 | -0.041966 | 1.8118 | 1.467 | 1.2611 | 0.85962 | 0.0015536 | -0.028607 | 24 | -794.8849 | -7590.5919 | 33.358 | 94.7456 | 50 | 25 | 1 | 16 | 6 | 2 | 10 | 18 | 20 | 16 | 14 | 1.467 | 16 | N38 | 1018 Steel | 1018 Steel | Air | 22 AWG
339106 | -0.041954 | 1.7128 | 2.331 | 1.3502 | 0.57925 | 0.0021786 | -0.017998 | 24 | -1258.4381 | -12017.1985 | 52.7966 | 94.374 | 50 | 30 | 2 | 16 | 8 | 1 | 14 | 21 | 25 | 16 | 10 | 2.331 | 24 | N38 | 1018 Steel | 1018 Steel | Air | 20 AWG
385103 | -0.041952 | 1.788 | 0.9225 | 2.443 | 2.6482 | 0.0025981 | -0.045477 | 24 | -474.0227 | -4526.5838 | 19.8863 | 89.8209 | 50 | 30 | 1 | 16 | 7 | 2 | 12 | 21 | 25 | 8 | 14 | 0.9225 | 31 | N38 | 1018 Steel | 1018 Steel | Air | 24 AWG
258176 | -0.041947 | 1.6487 | 0.9225 | 1.3172 | 1.4278 | 0.00090779 | -0.045471 | 24 | -498.8418 | -4763.5878 | 20.9249 | 94.5117 | 50 | 30 | 1 | 16 | 9 | 2 | 14 | 22 | 25 | 13 | 6 | 0.9225 | 39 | N38 | 1018 Steel | 1018 Steel | Air | 24 AWG
228165 | -0.041939 | 0.92848 | 0.9225 | 4.5933 | 4.9791 | 0.0095794 | -0.045462 | 24 | -426.875 | -4076.3562 | 17.9027 | 80.8614 | 50 | 30 | 2 | 16 | 4 | 3 | 8 | 19 | 24 | 15 | 12 | 0.9225 | 68 | N38 | 1018 Steel | 1018 Steel | Air | 24 AWG
76657 | -0.041931 | 1.7228 | 0.9225 | 2.2516 | 2.4408 | 0.0023617 | -0.045453 | 24 | -478.4792 | -4569.1401 | 20.0629 | 90.6183 | 50 | 30 | 1 | 16 | 8 | 2 | 10 | 19 | 25 | 9 | 8 | 0.9225 | 50 | N38 | 1018 Steel | 1018 Steel | Air | 24 AWG
287111 | -0.041923 | 0.77219 | 2.331 | 0.8664 | 0.37169 | 0.00091723 | -0.017985 | 24 | -1286.2835 | -12283.1026 | 53.9244 | 96.39 | 50 | 30 | 3 | 16 | 7 | 4 | 6 | 17 | 22 | 7 | 14 | 2.331 | 11 | N38 | 1018 Steel | 1018 Steel | Air | 20 AWG
276743 | -0.04192 | 0.88817 | 3.7035 | 0.40476 | 0.10929 | 0.00035249 | -0.011319 | 24 | -2084.5439 | -19905.9279 | 87.385 | 98.3135 | 50 | 30 | 2 | 16 | 5 | 4 | 8 | 19 | 23 | 14 | 6 | 3.7035 | 12 | N38 | 1018 Steel | 1018 Steel | Air | 18 AWG
161121 | -0.041898 | 1.884 | 0.9225 | 1.6887 | 1.8306 | 0.0016132 | -0.045418 | 24 | -491.2449 | -4691.0435 | 20.5822 | 92.9638 | 50 | 30 | 3 | 16 | 5 | 2 | 6 | 19 | 23 | 14 | 6 | 0.9225 | 50 | N38 | 1018 Steel | 1018 Steel | Air | 24 AWG
101534 | -0.041892 | 1.6224 | 2.331 | 1.7553 | 0.75302 | 0.0037839 | -0.017972 | 24 | -1237.7594 | -11819.7318 | 51.8524 | 92.6862 | 50 | 30 | 3 | 16 | 9 | 1 | 8 | 20 | 24 | 18 | 12 | 2.331 | 26 | N38 | 1018 Steel | 1018 Steel | Air | 20 AWG
351534 | -0.041891 | 1.9583 | 0.5805 | 6.0264 | 10.3813 | 0.011229 | -0.072163 | 24 | -249.0692 | -2378.4354 | 10.4337 | 74.8901 | 50 | 30 | 3 | 16 | 3 | 2 | 14 | 19 | 23 | 19 | 10 | 0.5805 | 107 | N38 | 1018 Steel | 1018 Steel | Air | 26 AWG
427219 | -0.04186 | 1.6495 | 0.5805 | 2.7034 | 4.657 | 0.0032601 | -0.072111 | 24 | -295.3308 | -2820.2017 | 12.3627 | 88.7358 | 50 | 25 | 2 | 16 | 8 | 1 | 16 | 17 | 20 | 13 | 10 | 0.5805 | 48 | N38 | 1018 Steel | 1018 Steel | Air | 26 AWG
292442 | -0.04186 | 1.1643 | 0.5805 | 2.0839 | 3.5898 | 0.0017505 | -0.07211 | 24 | -303.9273 | -2902.2923 | 12.7223 | 91.3172 | 50 | 25 | 1 | 16 | 8 | 1.5 | 10 | 19 | 21 | 14 | 10 | 0.5805 | 37 | N38 | 1018 Steel | 1018 Steel | Air | 26 AWG
332523 | -0.041846 | 0.88401 | 2.331 | 1.1815 | 0.50684 | 0.0017025 | -0.017952 | 24 | -1271.0965 | -12138.0779 | 53.19 | 95.0773 | 50 | 30 | 3 | 16 | 5 | 3 | 8 | 19 | 23 | 11 | 14 | 2.331 | 15 | N38 | 1018 Steel | 1018 Steel | Air | 20 AWG
19720 | -0.041813 | 0.95979 | 2.331 | 1.5753 | 0.67579 | 0.0028133 | -0.017938 | 24 | -1250.1238 | -11937.8026 | 52.272 | 93.4364 | 50 | 30 | 2 | 16 | 3 | 4 | 10 | 17 | 23 | 10 | 14 | 2.331 | 20 | N38 | 1018 Steel | 1018 Steel | Air | 20 AWG
460769 | -0.041767 | 1.8328 | 0.5805 | 1.5207 | 2.6196 | 0.0008337 | -0.07195 | 24 | -312.4313 | -2983.4987 | 13.0492 | 93.6639 | 50 | 30 | 3 | 16 | 6 | 3 | 14 | 20 | 22 | 16 | 6 | 0.5805 | 45 | N38 | 1018 Steel | 1018 Steel | Air | 26 AWG
238252 | -0.041761 | 1.8882 | 1.467 | 1.3511 | 0.92102 | 0.0013357 | -0.028467 | 24 | -795.6208 | -7597.6188 | 33.2259 | 94.3702 | 50 | 30 | 2 | 16 | 5 | 3 | 10 | 21 | 23 | 17 | 12 | 1.467 | 20 | N38 | 1018 Steel | 1018 Steel | Air | 22 AWG
452959 | -0.04176 | 0.84441 | 3.7035 | 0.3373 | 0.091075 | 0.00020667 | -0.011276 | 24 | -2098.513 | -20039.3234 | 87.6348 | 98.5946 | 50 | 30 | 1 | 16 | 6 | 3 | 16 | 22 | 25 | 7 | 12 | 3.7035 | 5 | N38 | 1018 Steel | 1018 Steel | Air | 18 AWG
426172 | -0.041759 | 0.9583 | 1.467 | 2.4771 | 1.6885 | 0.0047934 | -0.028466 | 24 | -756.0982 | -7220.2061 | 31.5741 | 89.6788 | 50 | 30 | 3 | 16 | 3 | 3 | 12 | 19 | 23 | 20 | 10 | 1.467 | 44 | N38 | 1018 Steel | 1018 Steel | Air | 22 AWG
275848 | -0.041728 | 0.66432 | 0.5805 | 3.5595 | 6.1318 | 0.005252 | -0.071883 | 24 | -284.3561 | -2715.4005 | 11.8657 | 85.1688 | 50 | 25 | 1 | 16 | 8 | 1 | 16 | 19 | 22 | 19 | 8 | 0.5805 | 79 | N38 | 1018 Steel | 1018 Steel | Air | 26 AWG
104315 | -0.041696 | 1.2804 | 0.9225 | 4.5257 | 4.9059 | 0.0093584 | -0.045199 | 24 | -430.8557 | -4114.3692 | 17.965 | 81.1429 | 50 | 30 | 2 | 16 | 7 | 1.5 | 8 | 19 | 25 | 12 | 12 | 0.9225 | 67 | N38 | 1018 Steel | 1018 Steel | Air | 24 AWG
94091 | -0.04169 | 1.8882 | 1.467 | 1.1822 | 0.8059 | 0.0010155 | -0.028419 | 24 | -802.9162 | -7667.2849 | 33.4736 | 95.074 | 50 | 30 | 2 | 16 | 5 | 3 | 12 | 19 | 23 | 7 | 14 | 1.467 | 15 | N38 | 1018 Steel | 1018 Steel | Air | 22 AWG
473946 | -0.04169 | 1.3388 | 1.467 | 3.2315 | 2.2028 | 0.0075149 | -0.028418 | 24 | -730.8126 | -6978.7466 | 30.4674 | 86.5355 | 50 | 30 | 2 | 16 | 6 | 1.5 | 8 | 21 | 25 | 17 | 14 | 1.467 | 41 | N38 | 1018 Steel | 1018 Steel | Air | 22 AWG
396379 | -0.041688 | 0.57435 | 0.9225 | 0.81058 | 0.87867 | 0.00044899 | -0.04519 | 24 | -513.1571 | -4900.289 | 21.3922 | 96.6226 | 50 | 25 | 1 | 16 | 9 | 4 | 10 | 17 | 19 | 12 | 8 | 0.9225 | 18 | N38 | 1018 Steel | 1018 Steel | Air | 24 AWG
474399 | -0.041678 | 0.80351 | 3.7035 | 0.31481 | 0.085004 | 0.00027692 | -0.011254 | 24 | -2104.6834 | -20098.2462 | 87.7181 | 98.6883 | 50 | 25 | 2 | 16 | 6 | 3 | 10 | 17 | 19 | 12 | 14 | 3.7035 | 4 | N38 | 1018 Steel | 1018 Steel | Air | 18 AWG
19246 | -0.041664 | 1.8882 | 0.5805 | 5.2266 | 9.0036 | 0.0082646 | -0.071773 | 24 | -261.5681 | -2497.7909 | 10.898 | 78.2225 | 50 | 30 | 2 | 16 | 5 | 2 | 12 | 17 | 24 | 12 | 8 | 0.5805 | 116 | N38 | 1018 Steel | 1018 Steel | Air | 26 AWG
82224 | -0.041639 | 0.78802 | 0.9225 | 1.1258 | 1.2204 | 0.0005859 | -0.045137 | 24 | -506.7749 | -4839.3438 | 21.1015 | 95.3092 | 50 | 30 | 1 | 16 | 7 | 4 | 14 | 21 | 24 | 7 | 10 | 0.9225 | 20 | N38 | 1018 Steel | 1018 Steel | Air | 24 AWG
56380 | -0.041624 | 1.136 | 0.5805 | 5.8799 | 10.1291 | 0.010059 | -0.071703 | 24 | -252.7105 | -2413.2077 | 10.5187 | 75.5003 | 50 | 30 | 2 | 16 | 9 | 1.5 | 8 | 21 | 25 | 14 | 12 | 0.5805 | 87 | N38 | 1018 Steel | 1018 Steel | Air | 26 AWG
340894 | -0.041617 | 1.7021 | 3.7035 | 0.37103 | 0.10018 | 0.00031226 | -0.011237 | 24 | -2102.7219 | -20079.5149 | 87.5099 | 98.4541 | 50 | 30 | 3 | 16 | 8 | 3 | 12 | 19 | 22 | 18 | 6 | 3.7035 | 11 | N38 | 1018 Steel | 1018 Steel | Air | 18 AWG
321993 | -0.037952 | 1.7804 | 1.467 | 1.5763 | 1.0745 | 0.0019121 | -0.025871 | 24 | -866.762 | -8276.9679 | 32.8955 | 93.4319 | 50 | 30 | 2 | 16 | 7 | 3 | 6 | 19 | 23 | 16 | 8 | 1.467 | 35 | N38 | 1018 Steel | 1018 Steel | Air | 22 AWG
425096 | -0.041514 | 1.9612 | 1.467 | 3.603 | 2.4561 | 0.0092153 | -0.028298 | 24 | -720.7834 | -6882.9745 | 29.9223 | 84.9873 | 50 | 30 | 1 | 16 | 3 | 2 | 12 | 18 | 25 | 20 | 8 | 1.467 | 80 | N38 | 1018 Steel | 1018 Steel | Air | 22 AWG
466471 | -0.041435 | 1.931 | 1.467 | 1.4074 | 0.9594 | 0.0014127 | -0.028244 | 24 | -799.8947 | -7638.4317 | 33.1433 | 94.1357 | 50 | 30 | 1 | 16 | 4 | 3 | 16 | 21 | 24 | 14 | 10 | 1.467 | 25 | N38 | 1018 Steel | 1018 Steel | Air | 22 AWG
304044 | -0.041432 | 0.73214 | 2.331 | 1.0239 | 0.43926 | 0.0018144 | -0.017774 | 24 | -1292.6675 | -12344.065 | 53.5572 | 95.7336 | 50 | 25 | 2 | 16 | 7 | 1 | 12 | 18 | 21 | 14 | 14 | 2.331 | 13 | N38 | 1018 Steel | 1018 Steel | Air | 20 AWG
76683 | -0.041426 | 1.6224 | 0.9225 | 2.6344 | 2.8557 | 0.0038461 | -0.044906 | 24 | -475.783 | -4543.3925 | 19.7098 | 89.0235 | 50 | 30 | 3 | 16 | 9 | 2 | 12 | 18 | 23 | 18 | 6 | 0.9225 | 78 | N38 | 1018 Steel | 1018 Steel | Air | 24 AWG
19722 | -0.041415 | 0.88817 | 1.467 | 2.5221 | 1.7192 | 0.004896 | -0.028231 | 24 | -760.7966 | -7265.0723 | 31.508 | 89.4911 | 50 | 30 | 2 | 16 | 5 | 2 | 14 | 19 | 25 | 16 | 8 | 1.467 | 56 | N38 | 1018 Steel | 1018 Steel | Air | 22 AWG
22565 | -0.04141 | 1.8882 | 1.467 | 1.8916 | 1.2894 | 0.0026015 | -0.028227 | 24 | -783.2258 | -7479.2556 | 32.433 | 92.1183 | 50 | 30 | 2 | 16 | 5 | 1 | 14 | 20 | 25 | 8 | 14 | 1.467 | 24 | N38 | 1018 Steel | 1018 Steel | Air | 22 AWG
4576 | -0.041408 | 0.95308 | 0.5805 | 1.3404 | 2.3091 | 0.00071446 | -0.071332 | 24 | -317.6614 | -3033.4432 | 13.1539 | 94.4148 | 50 | 25 | 1 | 16 | 3 | 4 | 14 | 17 | 19 | 7 | 14 | 0.5805 | 17 | N38 | 1018 Steel | 1018 Steel | Air | 26 AWG
360201 | -0.041389 | 1.3694 | 2.331 | 0.47258 | 0.20274 | 0.00035309 | -0.017756 | 24 | -1325.0488 | -12653.2835 | 54.8424 | 98.0309 | 50 | 25 | 1 | 16 | 5 | 1.5 | 14 | 19 | 21 | 9 | 14 | 2.331 | 6 | N38 | 1018 Steel | 1018 Steel | Air | 20 AWG
452569 | -0.041388 | 0.74342 | 0.5805 | 1.8248 | 3.1435 | 0.0013258 | -0.071297 | 24 | -311.0267 | -2970.086 | 12.8727 | 92.3966 | 50 | 25 | 1 | 16 | 7 | 2 | 12 | 19 | 21 | 10 | 12 | 0.5805 | 27 | N38 | 1018 Steel | 1018 Steel | Air | 26 AWG
284979 | -0.041387 | 1.9583 | 0.5805 | 3.2328 | 5.5691 | 0.0031961 | -0.071296 | 24 | -291.2812 | -2781.5301 | 12.0553 | 86.5299 | 50 | 30 | 3 | 16 | 3 | 4 | 16 | 17 | 21 | 8 | 14 | 0.5805 | 41 | N38 | 1018 Steel | 1018 Steel | Air | 26 AWG
153769 | -0.041376 | 0.73214 | 1.467 | 1.3399 | 0.91335 | 0.0019656 | -0.028205 | 24 | -803.4206 | -7672.1017 | 33.2424 | 94.4172 | 50 | 25 | 2 | 16 | 7 | 1 | 16 | 18 | 21 | 11 | 14 | 1.467 | 17 | N38 | 1018 Steel | 1018 Steel | Air | 22 AWG
54971 | -0.041361 | 0.83882 | 0.9225 | 2.9946 | 3.2462 | 0.0040562 | -0.044836 | 24 | -468.4916 | -4473.7653 | 19.3775 | 87.5224 | 50 | 30 | 2 | 16 | 6 | 2 | 10 | 18 | 25 | 6 | 14 | 0.9225 | 38 | N38 | 1018 Steel | 1018 Steel | Air | 24 AWG
146820 | -0.041331 | 0.77219 | 1.467 | 1.0697 | 0.72914 | 0.00093092 | -0.028174 | 24 | -813.8923 | -7772.0989 | 33.6388 | 95.5431 | 50 | 30 | 3 | 16 | 7 | 2 | 16 | 22 | 24 | 16 | 10 | 1.467 | 19 | N38 | 1018 Steel | 1018 Steel | Air | 22 AWG
449536 | -0.041302 | 0.72281 | 0.9225 | 1.0808 | 1.1716 | 0.00060599 | -0.044772 | 24 | -511.9116 | -4888.3957 | 21.143 | 95.4968 | 50 | 30 | 1 | 16 | 8 | 4 | 14 | 19 | 24 | 7 | 6 | 0.9225 | 32 | N38 | 1018 Steel | 1018 Steel | Air | 24 AWG
229255 | -0.041294 | 0.96118 | 0.5805 | 5.2379 | 9.023 | 0.007599 | -0.071135 | 24 | -263.753 | -2518.6558 | 10.8914 | 78.1755 | 50 | 30 | 1 | 16 | 3 | 4 | 16 | 18 | 24 | 11 | 10 | 0.5805 | 93 | N38 | 1018 Steel | 1018 Steel | Air | 26 AWG
175315 | -0.041276 | 0.89204 | 0.9225 | 1.8238 | 1.977 | 0.0017004 | -0.044744 | 24 | -495.6253 | -4732.873 | 20.4575 | 92.4009 | 50 | 30 | 1 | 16 | 5 | 3 | 16 | 22 | 25 | 18 | 6 | 0.9225 | 54 | N38 | 1018 Steel | 1018 Steel | Air | 24 AWG
192934 | -0.041276 | 1.9285 | 1.467 | 1.8916 | 1.2894 | 0.0025728 | -0.028136 | 24 | -785.7656 | -7503.5089 | 32.433 | 92.1183 | 50 | 30 | 2 | 16 | 4 | 3 | 12 | 19 | 23 | 11 | 14 | 1.467 | 24 | N38 | 1018 Steel | 1018 Steel | Air | 22 AWG
267799 | -0.041274 | 0.70206 | 0.9225 | 4.5032 | 4.8815 | 0.01036 | -0.044742 | 24 | -435.7641 | -4161.2403 | 17.9858 | 81.2367 | 50 | 30 | 3 | 16 | 8 | 1 | 10 | 17 | 25 | 14 | 8 | 0.9225 | 100 | N38 | 1018 Steel | 1018 Steel | Air | 24 AWG
191823 | -0.041249 | 0.57435 | 0.9225 | 1.2947 | 1.4034 | 0.0010806 | -0.044715 | 24 | -507.7821 | -4848.9618 | 20.9457 | 94.6055 | 50 | 25 | 1 | 16 | 9 | 2 | 12 | 19 | 21 | 14 | 10 | 0.9225 | 23 | N38 | 1018 Steel | 1018 Steel | Air | 24 AWG
50395 | -0.041235 | 1.892 | 0.9225 | 3.1522 | 3.4171 | 0.0043637 | -0.0447 | 24 | -466.3972 | -4453.7648 | 19.2321 | 86.8657 | 50 | 30 | 1 | 16 | 5 | 4 | 6 | 17 | 23 | 11 | 10 | 0.9225 | 56 | N38 | 1018 Steel | 1018 Steel | Air | 24 AWG
272671 | -0.041214 | 0.78039 | 0.5805 | 5.1365 | 8.8484 | 0.008698 | -0.070998 | 24 | -265.6901 | -2537.1533 | 10.9503 | 78.598 | 50 | 30 | 2 | 16 | 7 | 2 | 8 | 20 | 25 | 20 | 6 | 0.5805 | 152 | N38 | 1018 Steel | 1018 Steel | Air | 26 AWG
457241 | -0.041202 | 1.3328 | 0.9225 | 1.4185 | 1.5377 | 0.0011375 | -0.044664 | 24 | -505.5882 | -4828.0118 | 20.8314 | 94.0896 | 50 | 30 | 3 | 16 | 6 | 1.5 | 6 | 17 | 24 | 7 | 6 | 0.9225 | 42 | N38 | 1018 Steel | 1018 Steel | Air | 24 AWG
447105 | -0.041201 | 1.5555 | 1.467 | 1.0809 | 0.73682 | 0.0012946 | -0.028085 | 24 | -816.0519 | -7792.7212 | 33.6223 | 95.4962 | 50 | 25 | 2 | 16 | 9 | 1 | 14 | 17 | 20 | 11 | 12 | 1.467 | 16 | N38 | 1018 Steel | 1018 Steel | Air | 22 AWG
221911 | -0.041194 | 0.92848 | 0.5805 | 6.1953 | 10.6724 | 0.01118 | -0.070962 | 24 | -250.9026 | -2395.9434 | 10.3356 | 74.1861 | 50 | 30 | 2 | 16 | 4 | 3 | 6 | 18 | 24 | 13 | 10 | 0.5805 | 110 | N38 | 1018 Steel | 1018 Steel | Air | 26 AWG
350134 | -0.041156 | 0.92582 | 2.331 | 0.45008 | 0.19308 | 0.00027233 | -0.017656 | 24 | -1333.8161 | -12737.0052 | 54.8949 | 98.1247 | 50 | 30 | 3 | 16 | 4 | 4 | 16 | 18 | 22 | 8 | 8 | 2.331 | 10 | N38 | 1018 Steel | 1018 Steel | Air | 20 AWG
386198 | -0.041154 | 0.88817 | 3.7035 | 0.26984 | 0.07286 | 0.00015977 | -0.011112 | 24 | -2135.493 | -20392.4562 | 87.8847 | 98.8757 | 50 | 30 | 2 | 16 | 5 | 2 | 6 | 19 | 25 | 6 | 6 | 3.7035 | 8 | N38 | 1018 Steel | 1018 Steel | Air | 18 AWG
48246 | -0.041153 | 1.6224 | 0.5805 | 1.6221 | 2.7942 | 0.00083057 | -0.070892 | 24 | -315.6636 | -3014.3657 | 12.9904 | 93.2415 | 50 | 30 | 3 | 16 | 9 | 3 | 12 | 19 | 22 | 6 | 12 | 0.5805 | 24 | N38 | 1018 Steel | 1018 Steel | Air | 26 AWG
227543 | -0.04114 | 0.74342 | 0.9225 | 0.72051 | 0.78104 | 0.00035388 | -0.044596 | 24 | -522.0063 | -4984.7931 | 21.4753 | 96.9979 | 50 | 25 | 1 | 16 | 7 | 3 | 16 | 18 | 20 | 10 | 8 | 0.9225 | 16 | N38 | 1018 Steel | 1018 Steel | Air | 24 AWG
298010 | -0.041128 | 1.9285 | 3.7035 | 0.40476 | 0.10929 | 0.00032532 | -0.011105 | 24 | -2124.7105 | -20289.4909 | 87.385 | 98.3135 | 50 | 30 | 2 | 16 | 4 | 2 | 16 | 18 | 24 | 7 | 8 | 3.7035 | 9 | N38 | 1018 Steel | 1018 Steel | Air | 18 AWG
170138 | -0.041127 | 0.63603 | 3.7035 | 0.17989 | 0.048574 | 6.6278e-05 | -0.011105 | 24 | -2144.9917 | -20483.1615 | 88.2178 | 99.2504 | 50 | 30 | 2 | 16 | 9 | 4 | 8 | 19 | 23 | 5 | 8 | 3.7035 | 4 | N38 | 1018 Steel | 1018 Steel | Air | 18 AWG
273385 | -0.041116 | 1.8328 | 1.467 | 0.74313 | 0.50656 | 0.0005048 | -0.028028 | 24 | -829.7855 | -7923.8681 | 34.1178 | 96.9036 | 50 | 30 | 3 | 16 | 6 | 2 | 6 | 19 | 23 | 10 | 6 | 1.467 | 22 | N38 | 1018 Steel | 1018 Steel | Air | 22 AWG
80170 | -0.041108 | 0.66432 | 3.7035 | 0.62962 | 0.17001 | 0.0010388 | -0.0111 | 24 | -2105.4995 | -20106.0397 | 86.5522 | 97.3766 | 50 | 25 | 1 | 16 | 8 | 2 | 6 | 17 | 21 | 18 | 8 | 3.7035 | 14 | N38 | 1018 Steel | 1018 Steel | Air | 18 AWG
159117 | -0.041104 | 1.9285 | 1.467 | 2.2969 | 1.5657 | 0.0038093 | -0.028019 | 24 | -774.576 | -7396.6558 | 31.8384 | 90.4294 | 50 | 30 | 2 | 16 | 4 | 2 | 14 | 17 | 24 | 9 | 12 | 1.467 | 34 | N38 | 1018 Steel | 1018 Steel | Air | 22 AWG
435346 | -0.0411 | 0.95979 | 0.5805 | 12.0302 | 20.7239 | 0.040888 | -0.0708 | 24 | -169.0644 | -1614.4457 | 6.9485 | 49.8741 | 50 | 30 | 2 | 16 | 3 | 2 | 8 | 19 | 25 | 20 | 12 | 0.5805 | 178 | N38 | 1018 Steel | 1018 Steel | Air | 26 AWG
454568 | -0.041094 | 0.92848 | 1.467 | 3.1527 | 2.1491 | 0.0070919 | -0.028012 | 24 | -744.2183 | -7106.7615 | 30.583 | 86.8639 | 50 | 30 | 2 | 16 | 4 | 3 | 6 | 20 | 24 | 17 | 14 | 1.467 | 40 | N38 | 1018 Steel | 1018 Steel | Air | 22 AWG
122357 | -0.041088 | 1.9612 | 2.331 | 1.4065 | 0.60339 | 0.0022021 | -0.017627 | 24 | -1281.7699 | -12240.0012 | 52.6655 | 94.1396 | 50 | 30 | 1 | 16 | 3 | 3 | 12 | 19 | 24 | 14 | 10 | 2.331 | 25 | N38 | 1018 Steel | 1018 Steel | Air | 20 AWG
287559 | -0.041062 | 1.7228 | 2.331 | 1.0802 | 0.4634 | 0.0013662 | -0.017616 | 24 | -1301.1142 | -12424.7257 | 53.4261 | 95.4992 | 50 | 30 | 1 | 16 | 8 | 2 | 10 | 19 | 25 | 11 | 8 | 2.331 | 24 | N38 | 1018 Steel | 1018 Steel | Air | 20 AWG
179319 | -0.041061 | 0.70206 | 2.331 | 0.72012 | 0.30893 | 0.00069734 | -0.017615 | 24 | -1321.5852 | -12620.2087 | 54.2654 | 96.9995 | 50 | 30 | 3 | 16 | 8 | 2 | 14 | 20 | 24 | 11 | 8 | 2.331 | 16 | N38 | 1018 Steel | 1018 Steel | Air | 20 AWG
409058 | -0.041034 | 1.636 | 0.5805 | 5.4068 | 9.3141 | 0.0095954 | -0.070688 | 24 | -263.0308 | -2511.7589 | 10.7933 | 77.4715 | 50 | 30 | 2 | 16 | 9 | 1 | 16 | 19 | 25 | 18 | 6 | 0.5805 | 160 | N38 | 1018 Steel | 1018 Steel | Air | 26 AWG
187655 | -0.041033 | 1.884 | 3.7035 | 0.47222 | 0.12751 | 0.00043771 | -0.01108 | 24 | -2123.5198 | -20278.1204 | 87.1351 | 98.0324 | 50 | 30 | 3 | 16 | 5 | 2 | 16 | 19 | 23 | 7 | 14 | 3.7035 | 6 | N38 | 1018 Steel | 1018 Steel | Air | 18 AWG
40133 | -0.041025 | 0.9583 | 0.5805 | 1.3517 | 2.3285 | 0.00057783 | -0.070673 | 24 | -320.4681 | -3060.2447 | 13.1473 | 94.3679 | 50 | 30 | 3 | 16 | 3 | 4 | 12 | 19 | 22 | 5 | 12 | 0.5805 | 20 | N38 | 1018 Steel | 1018 Steel | Air | 26 AWG
59914 | -0.041024 | 0.6495 | 0.9225 | 3.0397 | 3.295 | 0.006365 | -0.044471 | 24 | -471.3265 | -4500.8361 | 19.3359 | 87.3348 | 50 | 25 | 2 | 16 | 8 | 1 | 8 | 17 | 21 | 14 | 12 | 0.9225 | 45 | N38 | 1018 Steel | 1018 Steel | Air | 24 AWG
431829 | -0.040999 | 1.136 | 0.5805 | 3.4243 | 5.8989 | 0.0036752 | -0.070627 | 24 | -291.327 | -2781.968 | 11.9442 | 85.732 | 50 | 30 | 2 | 16 | 9 | 1.5 | 14 | 20 | 25 | 10 | 8 | 0.5805 | 76 | N38 | 1018 Steel | 1018 Steel | Air | 26 AWG
91188 | -0.040998 | 0.77219 | 2.331 | 0.6076 | 0.26066 | 0.0004634 | -0.017588 | 24 | -1330.0013 | -12700.5771 | 54.5277 | 97.4683 | 50 | 30 | 3 | 16 | 7 | 3 | 10 | 19 | 23 | 7 | 12 | 2.331 | 9 | N38 | 1018 Steel | 1018 Steel | Air | 20 AWG
333317 | -0.040995 | 0.95979 | 1.467 | 2.5672 | 1.7499 | 0.0047492 | -0.027945 | 24 | -766.9734 | -7324.0566 | 31.442 | 89.3035 | 50 | 30 | 2 | 16 | 3 | 4 | 8 | 19 | 23 | 17 | 12 | 1.467 | 38 | N38 | 1018 Steel | 1018 Steel | Air | 22 AWG
249725 | -0.040934 | 1.7228 | 0.9225 | 1.6887 | 1.8306 | 0.0014531 | -0.044372 | 24 | -502.8197 | -4801.5742 | 20.5822 | 92.9638 | 50 | 30 | 1 | 16 | 8 | 2 | 16 | 19 | 25 | 9 | 6 | 0.9225 | 50 | N38 | 1018 Steel | 1018 Steel | Air | 24 AWG
251488 | -0.040904 | 1.2804 | 0.5805 | 2.9738 | 5.1228 | 0.0025861 | -0.070464 | 24 | -298.3969 | -2849.4807 | 12.2057 | 87.6093 | 50 | 30 | 2 | 16 | 7 | 1.5 | 16 | 19 | 25 | 5 | 12 | 0.5805 | 44 | N38 | 1018 Steel | 1018 Steel | Air | 26 AWG
379207 | -0.040902 | 1.7228 | 2.331 | 0.31505 | 0.13516 | 0.00012186 | -0.017547 | 24 | -1349.7945 | -12889.5879 | 55.2096 | 98.6873 | 50 | 30 | 1 | 16 | 8 | 4 | 14 | 20 | 23 | 7 | 8 | 2.331 | 7 | N38 | 1018 Steel | 1018 Steel | Air | 20 AWG
223217 | -0.040897 | 1.7228 | 1.467 | 1.0471 | 0.71379 | 0.00088586 | -0.027878 | 24 | -823.328 | -7862.2035 | 33.6719 | 95.6369 | 50 | 30 | 1 | 16 | 8 | 3 | 10 | 19 | 24 | 11 | 6 | 1.467 | 31 | N38 | 1018 Steel | 1018 Steel | Air | 22 AWG
384625 | -0.040858 | 0.62236 | 0.9225 | 2.1615 | 2.3431 | 0.0026338 | -0.04429 | 24 | -493.0759 | -4708.5283 | 20.146 | 90.9936 | 50 | 30 | 3 | 16 | 9 | 2 | 10 | 18 | 24 | 12 | 6 | 0.9225 | 64 | N38 | 1018 Steel | 1018 Steel | Air | 24 AWG
35490 | -0.040849 | 1.6224 | 1.467 | 2.4321 | 1.6578 | 0.0048121 | -0.027845 | 24 | -774.5696 | -7396.5948 | 31.6402 | 89.8664 | 50 | 30 | 3 | 16 | 9 | 1 | 10 | 19 | 24 | 19 | 8 | 1.467 | 54 | N38 | 1018 Steel | 1018 Steel | Air | 22 AWG
190118 | -0.040844 | 1.8388 | 3.7035 | 1.2143 | 0.32787 | 0.0028352 | -0.011028 | 24 | -2066.0917 | -19729.722 | 84.3869 | 94.9405 | 50 | 30 | 2 | 16 | 6 | 1 | 12 | 19 | 25 | 20 | 8 | 3.7035 | 27 | N38 | 1018 Steel | 1018 Steel | Air | 18 AWG
161392 | -0.040818 | 1.636 | 1.467 | 0.58549 | 0.39911 | 0.00027507 | -0.027824 | 24 | -841.5241 | -8035.9629 | 34.3491 | 97.5604 | 50 | 30 | 2 | 16 | 9 | 4 | 12 | 20 | 22 | 12 | 8 | 1.467 | 13 | N38 | 1018 Steel | 1018 Steel | Air | 22 AWG
150093 | -0.04077 | 1.8388 | 3.7035 | 1.2368 | 0.33394 | 0.0028542 | -0.011009 | 24 | -2067.7803 | -19745.8472 | 84.3037 | 94.8468 | 50 | 30 | 2 | 16 | 6 | 1 | 12 | 19 | 25 | 16 | 10 | 3.7035 | 22 | N38 | 1018 Steel | 1018 Steel | Air | 18 AWG
422094 | -0.040753 | 1.884 | 1.467 | 0.97958 | 0.66774 | 0.00085759 | -0.02778 | 24 | -828.6768 | -7913.2802 | 33.771 | 95.9184 | 50 | 30 | 3 | 16 | 5 | 3 | 14 | 19 | 22 | 18 | 6 | 1.467 | 29 | N38 | 1018 Steel | 1018 Steel | Air | 22 AWG
269779 | -0.040697 | 0.89204 | 1.467 | 1.0359 | 0.70612 | 0.00079087 | -0.027742 | 24 | -827.7868 | -7904.7815 | 33.6884 | 95.6839 | 50 | 30 | 1 | 16 | 5 | 4 | 12 | 17 | 24 | 6 | 8 | 1.467 | 23 | N38 | 1018 Steel | 1018 Steel | Air | 22 AWG
170676 | -0.040679 | 0.95308 | 0.5805 | 2.6809 | 4.6182 | 0.0027977 | -0.070076 | 24 | -304.2292 | -2905.1752 | 12.3757 | 88.8296 | 50 | 25 | 1 | 16 | 3 | 4 | 12 | 17 | 19 | 14 | 14 | 0.5805 | 34 | N38 | 1018 Steel | 1018 Steel | Air | 26 AWG
400929 | -0.040664 | 1.8388 | 2.331 | 0.54009 | 0.2317 | 0.00034824 | -0.017445 | 24 | -1344.7968 | -12841.8634 | 54.685 | 97.7496 | 50 | 30 | 2 | 16 | 6 | 2 | 12 | 22 | 24 | 11 | 12 | 2.331 | 8 | N38 | 1018 Steel | 1018 Steel | Air | 20 AWG
376002 | -0.040664 | 0.88817 | 0.5805 | 8.0427 | 13.8547 | 0.018166 | -0.070049 | 24 | -227.8013 | -2175.3418 | 9.2632 | 66.4889 | 50 | 30 | 2 | 16 | 5 | 2 | 6 | 17 | 25 | 9 | 14 | 0.5805 | 102 | N38 | 1018 Steel | 1018 Steel | Air | 26 AWG
287619 | -0.040631 | 0.92848 | 3.7035 | 0.73081 | 0.19733 | 0.0010034 | -0.010971 | 24 | -2120.9952 | -20254.0122 | 86.1774 | 96.955 | 50 | 30 | 2 | 16 | 4 | 4 | 8 | 18 | 23 | 12 | 10 | 3.7035 | 13 | N38 | 1018 Steel | 1018 Steel | Air | 18 AWG
243977 | -0.040602 | 0.71281 | 2.331 | 0.67512 | 0.28962 | 0.00057526 | -0.017418 | 24 | -1339.0961 | -12787.426 | 54.3703 | 97.187 | 50 | 30 | 2 | 16 | 8 | 3 | 10 | 21 | 24 | 14 | 8 | 2.331 | 15 | N38 | 1018 Steel | 1018 Steel | Air | 20 AWG
158365 | -0.040598 | 1.8118 | 1.467 | 1.1485 | 0.78287 | 0.0013109 | -0.027674 | 24 | -825.735 | -7885.1882 | 33.5232 | 95.2147 | 50 | 25 | 1 | 16 | 6 | 2 | 10 | 17 | 20 | 12 | 12 | 1.467 | 17 | N38 | 1018 Steel | 1018 Steel | Air | 22 AWG
406427 | -0.040596 | 1.3882 | 0.9225 | 2.1278 | 2.3065 | 0.0020977 | -0.044007 | 24 | -497.0229 | -4746.2192 | 20.1771 | 91.1343 | 50 | 30 | 2 | 16 | 5 | 1.5 | 14 | 21 | 25 | 7 | 14 | 0.9225 | 27 | N38 | 1018 Steel | 1018 Steel | Air | 24 AWG
52824 | -0.040592 | 0.74342 | 0.9225 | 0.81058 | 0.87867 | 0.00045006 | -0.044002 | 24 | -527.0052 | -5032.5287 | 21.3922 | 96.6226 | 50 | 25 | 1 | 16 | 7 | 4 | 16 | 17 | 19 | 12 | 8 | 0.9225 | 18 | N38 | 1018 Steel | 1018 Steel | Air | 24 AWG
88958 | -0.040574 | 0.63603 | 2.331 | 0.64136 | 0.27514 | 0.00055304 | -0.017406 | 24 | -1341.9749 | -12814.916 | 54.449 | 97.3277 | 50 | 30 | 2 | 16 | 9 | 3 | 10 | 17 | 24 | 8 | 6 | 2.331 | 19 | N38 | 1018 Steel | 1018 Steel | Air | 20 AWG
329511 | -0.040531 | 1.8388 | 0.5805 | 3.4131 | 5.8795 | 0.0038805 | -0.06982 | 24 | -294.8556 | -2815.6632 | 11.9507 | 85.7789 | 50 | 30 | 2 | 16 | 6 | 2 | 14 | 19 | 24 | 14 | 6 | 0.5805 | 101 | N38 | 1018 Steel | 1018 Steel | Air | 26 AWG
267589 | -0.040516 | 1.4598 | 2.331 | 0.94516 | 0.40547 | 0.0011202 | -0.017381 | 24 | -1326.403 | -12666.2157 | 53.7408 | 96.0618 | 50 | 30 | 2 | 16 | 3 | 1.5 | 8 | 22 | 25 | 18 | 8 | 2.331 | 21 | N38 | 1018 Steel | 1018 Steel | Air | 20 AWG
151064 | -0.040489 | 0.83282 | 0.5805 | 1.2503 | 2.1539 | 0.00057674 | -0.069748 | 24 | -326.1696 | -3114.6905 | 13.2062 | 94.7903 | 50 | 30 | 3 | 16 | 6 | 4 | 14 | 19 | 22 | 9 | 6 | 0.5805 | 37 | N38 | 1018 Steel | 1018 Steel | Air | 26 AWG
52467 | -0.040488 | 1.788 | 0.9225 | 2.6006 | 2.8191 | 0.0029057 | -0.04389 | 24 | -487.5718 | -4655.9674 | 19.741 | 89.1642 | 50 | 30 | 1 | 16 | 7 | 2 | 10 | 19 | 25 | 6 | 14 | 0.9225 | 33 | N38 | 1018 Steel | 1018 Steel | Air | 24 AWG
39402 | -0.040487 | 0.95979 | 3.7035 | 0.4947 | 0.13358 | 0.00048195 | -0.010932 | 24 | -2150.1357 | -20532.2833 | 87.0519 | 97.9387 | 50 | 30 | 2 | 16 | 3 | 4 | 14 | 20 | 23 | 17 | 8 | 3.7035 | 11 | N38 | 1018 Steel | 1018 Steel | Air | 18 AWG
433553 | -0.040484 | 0.86944 | 0.9225 | 2.6456 | 2.8679 | 0.004399 | -0.043885 | 24 | -486.5956 | -4646.6461 | 19.6994 | 88.9765 | 50 | 25 | 1 | 16 | 5 | 2 | 8 | 18 | 21 | 19 | 10 | 0.9225 | 47 | N38 | 1018 Steel | 1018 Steel | Air | 24 AWG
198379 | -0.040464 | 1.7021 | 0.9225 | 1.5761 | 1.7085 | 0.0012616 | -0.043863 | 24 | -511.2252 | -4881.8409 | 20.686 | 93.4328 | 50 | 30 | 3 | 16 | 8 | 2 | 12 | 21 | 23 | 15 | 10 | 0.9225 | 28 | N38 | 1018 Steel | 1018 Steel | Air | 24 AWG
34818 | -0.04039 | 0.92582 | 0.9225 | 2.9271 | 3.173 | 0.0044084 | -0.043783 | 24 | -481.299 | -4596.0666 | 19.4398 | 87.8038 | 50 | 30 | 3 | 16 | 4 | 3 | 10 | 18 | 23 | 15 | 8 | 0.9225 | 65 | N38 | 1018 Steel | 1018 Steel | Air | 24 AWG
348669 | -0.04039 | 1.8388 | 2.331 | 0.49508 | 0.21239 | 0.00030733 | -0.017327 | 24 | -1356.534 | -12953.9458 | 54.79 | 97.9371 | 50 | 30 | 2 | 16 | 6 | 4 | 12 | 17 | 22 | 7 | 8 | 2.331 | 11 | N38 | 1018 Steel | 1018 Steel | Air | 20 AWG
427017 | -0.040389 | 0.63603 | 0.5805 | 4.1227 | 7.102 | 0.0049799 | -0.069576 | 24 | -285.692 | -2728.1574 | 11.5388 | 82.822 | 50 | 30 | 2 | 16 | 9 | 2 | 8 | 23 | 25 | 19 | 12 | 0.5805 | 61 | N38 | 1018 Steel | 1018 Steel | Air | 26 AWG
220569 | -0.040377 | 1.7434 | 0.5805 | 3.6271 | 6.2482 | 0.0050785 | -0.069556 | 24 | -292.8988 | -2796.9775 | 11.8265 | 84.8871 | 50 | 25 | 1 | 16 | 7 | 1 | 16 | 19 | 21 | 17 | 14 | 0.5805 | 46 | N38 | 1018 Steel | 1018 Steel | Air | 26 AWG
263582 | -0.040373 | 1.7128 | 0.9225 | 5.0436 | 5.4673 | 0.011369 | -0.043765 | 24 | -433.1386 | -4136.1693 | 17.4873 | 78.9851 | 50 | 30 | 2 | 16 | 8 | 1 | 10 | 17 | 25 | 9 | 14 | 0.9225 | 64 | N38 | 1018 Steel | 1018 Steel | Air | 24 AWG
313053 | -0.040373 | 0.63603 | 1.467 | 0.84446 | 0.57564 | 0.00061098 | -0.027521 | 24 | -841.3782 | -8034.5697 | 33.9692 | 96.4814 | 50 | 30 | 2 | 16 | 9 | 4 | 8 | 20 | 23 | 15 | 6 | 1.467 | 25 | N38 | 1018 Steel | 1018 Steel | Air | 22 AWG
452344 | -0.040366 | 1.8882 | 1.467 | 2.128 | 1.4506 | 0.0032293 | -0.027516 | 24 | -794.8762 | -7590.5087 | 32.0862 | 91.1331 | 50 | 30 | 2 | 16 | 5 | 4 | 6 | 19 | 22 | 17 | 14 | 1.467 | 27 | N38 | 1018 Steel | 1018 Steel | Air | 22 AWG
81197 | -0.040344 | 1.4531 | 3.7035 | 0.53968 | 0.14572 | 0.00076767 | -0.010893 | 24 | -2153.6122 | -20565.4821 | 86.8853 | 97.7513 | 50 | 25 | 1 | 16 | 3 | 1.5 | 8 | 17 | 21 | 15 | 8 | 3.7035 | 12 | N38 | 1018 Steel | 1018 Steel | Air | 18 AWG
384542 | -0.040328 | 1.5744 | 2.331 | 0.40507 | 0.17377 | 0.00030067 | -0.017301 | 24 | -1363.8279 | -13023.5974 | 54.9998 | 98.3122 | 50 | 25 | 1 | 16 | 9 | 2 | 10 | 17 | 20 | 13 | 6 | 2.331 | 12 | N38 | 1018 Steel | 1018 Steel | Air | 20 AWG
113778 | -0.040308 | 1.8444 | 0.9225 | 4.931 | 5.3453 | 0.010446 | -0.043694 | 24 | -436.4205 | -4167.5086 | 17.5912 | 79.4542 | 50 | 30 | 1 | 16 | 6 | 2 | 8 | 19 | 25 | 13 | 12 | 0.9225 | 73 | N38 | 1018 Steel | 1018 Steel | Air | 24 AWG
270509 | -0.040294 | 0.93095 | 0.5805 | 4.5733 | 7.8782 | 0.0056342 | -0.069413 | 24 | -279.8709 | -2672.5705 | 11.2772 | 80.9447 | 50 | 30 | 1 | 16 | 4 | 4 | 10 | 19 | 24 | 8 | 14 | 0.5805 | 58 | N38 | 1018 Steel | 1018 Steel | Air | 26 AWG
53990 | -0.040281 | 1.7722 | 1.467 | 1.9254 | 1.3125 | 0.0032612 | -0.027458 | 24 | -803.938 | -7677.0425 | 32.3835 | 91.9776 | 50 | 30 | 3 | 16 | 7 | 1 | 16 | 18 | 24 | 17 | 6 | 1.467 | 57 | N38 | 1018 Steel | 1018 Steel | Air | 22 AWG
220067 | -0.040263 | 1.636 | 0.5805 | 5.6321 | 9.7022 | 0.009696 | -0.069359 | 24 | -264.8246 | -2528.8883 | 10.6626 | 76.5328 | 50 | 30 | 2 | 16 | 9 | 1 | 16 | 19 | 25 | 14 | 8 | 0.5805 | 125 | N38 | 1018 Steel | 1018 Steel | Air | 26 AWG
407957 | -0.040243 | 1.9612 | 1.467 | 1.7452 | 1.1897 | 0.0021489 | -0.027432 | 24 | -811.2715 | -7747.0721 | 32.6478 | 92.7282 | 50 | 30 | 1 | 16 | 3 | 2 | 10 | 19 | 25 | 9 | 10 | 1.467 | 31 | N38 | 1018 Steel | 1018 Steel | Air | 22 AWG
164420 | -0.040233 | 1.8388 | 2.331 | 0.94516 | 0.40547 | 0.0010443 | -0.01726 | 24 | -1335.7421 | -12755.3973 | 53.7408 | 96.0618 | 50 | 30 | 2 | 16 | 6 | 2 | 14 | 19 | 24 | 8 | 12 | 2.331 | 14 | N38 | 1018 Steel | 1018 Steel | Air | 20 AWG
371779 | -0.040228 | 0.71281 | 0.5805 | 2.4669 | 4.2496 | 0.0020592 | -0.069299 | 24 | -310.7297 | -2967.2501 | 12.5 | 89.7214 | 50 | 30 | 2 | 16 | 8 | 4 | 12 | 19 | 23 | 13 | 6 | 0.5805 | 73 | N38 | 1018 Steel | 1018 Steel | Air | 26 AWG
283608 | -0.04021 | 0.73214 | 3.7035 | 0.23611 | 0.063753 | 0.00015645 | -0.010857 | 24 | -2188.7715 | -20901.2284 | 88.0096 | 99.0162 | 50 | 25 | 2 | 16 | 7 | 2 | 16 | 18 | 20 | 9 | 14 | 3.7035 | 3 | N38 | 1018 Steel | 1018 Steel | Air | 18 AWG
435230 | -0.040197 | 1.931 | 3.7035 | 1.1243 | 0.30358 | 0.0022972 | -0.010854 | 24 | -2107.6382 | -20126.4621 | 84.7201 | 95.3153 | 50 | 30 | 1 | 16 | 4 | 2 | 10 | 18 | 25 | 16 | 8 | 3.7035 | 25 | N38 | 1018 Steel | 1018 Steel | Air | 18 AWG
467561 | -0.040158 | 0.83282 | 0.5805 | 3.92 | 6.7527 | 0.0050515 | -0.069178 | 24 | -290.2679 | -2771.8545 | 11.6565 | 83.6669 | 50 | 30 | 3 | 16 | 6 | 2 | 12 | 19 | 24 | 12 | 8 | 0.5805 | 87 | N38 | 1018 Steel | 1018 Steel | Air | 26 AWG
302688 | -0.040141 | 1.7722 | 0.9225 | 4.931 | 5.3453 | 0.011706 | -0.043513 | 24 | -438.2373 | -4184.8577 | 17.5912 | 79.4542 | 50 | 30 | 3 | 16 | 7 | 1 | 10 | 17 | 24 | 12 | 12 | 0.9225 | 73 | N38 | 1018 Steel | 1018 Steel | Air | 24 AWG
3643 | -0.040099 | 1.136 | 0.5805 | 1.7572 | 3.0271 | 0.0010854 | -0.069076 | 24 | -322.0038 | -3074.9094 | 12.9119 | 92.6782 | 50 | 30 | 2 | 16 | 9 | 1.5 | 6 | 22 | 25 | 11 | 6 | 0.5805 | 52 | N38 | 1018 Steel | 1018 Steel | Air | 26 AWG
218867 | -0.040072 | 0.81176 | 1.467 | 1.4187 | 0.96707 | 0.0019984 | -0.027316 | 24 | -826.6818 | -7894.2298 | 33.1268 | 94.0888 | 50 | 25 | 1 | 16 | 6 | 1 | 16 | 20 | 22 | 19 | 12 | 1.467 | 21 | N38 | 1018 Steel | 1018 Steel | Air | 22 AWG
232831 | -0.040071 | 0.83882 | 1.467 | 1.0697 | 0.72914 | 0.00088264 | -0.027315 | 24 | -839.4724 | -8016.3711 | 33.6388 | 95.5431 | 50 | 30 | 2 | 16 | 6 | 2 | 16 | 23 | 25 | 15 | 10 | 1.467 | 19 | N38 | 1018 Steel | 1018 Steel | Air | 22 AWG
255961 | -0.040069 | 0.9488 | 0.9225 | 1.0132 | 1.0983 | 0.00081672 | -0.043435 | 24 | -529.2195 | -5053.6742 | 21.2053 | 95.7783 | 50 | 25 | 3 | 16 | 3 | 2 | 12 | 17 | 19 | 10 | 12 | 0.9225 | 15 | N38 | 1018 Steel | 1018 Steel | Air | 24 AWG
96843 | -0.04003 | 1.9583 | 2.331 | 0.91141 | 0.39099 | 0.0011615 | -0.017173 | 24 | -1344.4903 | -12838.9365 | 53.8195 | 96.2025 | 50 | 30 | 3 | 16 | 3 | 3 | 6 | 17 | 22 | 17 | 6 | 2.331 | 27 | N38 | 1018 Steel | 1018 Steel | Air | 20 AWG
195352 | -0.040018 | 0.86944 | 0.5805 | 3.5144 | 6.0542 | 0.0048341 | -0.068936 | 24 | -297.1665 | -2837.7311 | 11.8919 | 85.3565 | 50 | 25 | 1 | 16 | 5 | 3 | 8 | 17 | 20 | 14 | 12 | 0.5805 | 52 | N38 | 1018 Steel | 1018 Steel | Air | 26 AWG
430564 | -0.040013 | 1.9598 | 3.7035 | 1.0119 | 0.27323 | 0.0018671 | -0.010804 | 24 | -2127.7064 | -20318.0997 | 85.1365 | 95.7838 | 50 | 30 | 2 | 16 | 3 | 3 | 8 | 18 | 23 | 14 | 12 | 3.7035 | 15 | N38 | 1018 Steel | 1018 Steel | Air | 18 AWG
458956 | -0.039985 | 0.71281 | 0.5805 | 0.90114 | 1.5523 | 0.00026469 | -0.068881 | 24 | -335.3465 | -3202.3236 | 13.4089 | 96.2453 | 50 | 30 | 2 | 16 | 8 | 4 | 16 | 21 | 23 | 7 | 8 | 0.5805 | 20 | N38 | 1018 Steel | 1018 Steel | Air | 26 AWG
425840 | -0.03997 | 0.83282 | 0.9225 | 1.2947 | 1.4034 | 0.00085381 | -0.043328 | 24 | -524.0329 | -5004.1454 | 20.9457 | 94.6055 | 50 | 30 | 3 | 16 | 6 | 4 | 14 | 18 | 22 | 7 | 10 | 0.9225 | 23 | N38 | 1018 Steel | 1018 Steel | Air | 24 AWG
371750 | -0.039939 | 1.7021 | 0.5805 | 4.4156 | 7.6065 | 0.0058842 | -0.068802 | 24 | -284.6502 | -2718.2095 | 11.3688 | 81.6017 | 50 | 30 | 3 | 16 | 8 | 2 | 8 | 17 | 23 | 7 | 14 | 0.5805 | 56 | N38 | 1018 Steel | 1018 Steel | Air | 26 AWG
79164 | -0.03993 | 1.884 | 1.467 | 0.45038 | 0.30701 | 0.00016617 | -0.027219 | 24 | -865.1971 | -8262.0233 | 34.5473 | 98.1234 | 50 | 30 | 3 | 16 | 5 | 3 | 10 | 19 | 22 | 5 | 10 | 1.467 | 8 | N38 | 1018 Steel | 1018 Steel | Air | 22 AWG
130647 | -0.039925 | 1.7228 | 2.331 | 1.0239 | 0.43926 | 0.0011508 | -0.017128 | 24 | -1341.4559 | -12809.9601 | 53.5572 | 95.7336 | 50 | 30 | 1 | 16 | 8 | 2 | 12 | 23 | 25 | 17 | 14 | 2.331 | 13 | N38 | 1018 Steel | 1018 Steel | Air | 20 AWG
198518 | -0.039905 | 1.8328 | 0.5805 | 4.3705 | 7.5289 | 0.0061784 | -0.068742 | 24 | -285.5529 | -2726.8296 | 11.3949 | 81.7895 | 50 | 30 | 3 | 16 | 6 | 2 | 10 | 17 | 23 | 12 | 8 | 0.5805 | 97 | N38 | 1018 Steel | 1018 Steel | Air | 26 AWG
74711 | -0.039881 | 1.3328 | 1.467 | 3.5805 | 2.4407 | 0.0097981 | -0.027185 | 24 | -751.1239 | -7172.7049 | 29.9554 | 85.0811 | 50 | 30 | 3 | 16 | 6 | 1.5 | 8 | 18 | 24 | 16 | 12 | 1.467 | 53 | N38 | 1018 Steel | 1018 Steel | Air | 22 AWG
246077 | -0.039879 | 1.8882 | 0.9225 | 6.0793 | 6.59 | 0.017437 | -0.043229 | 24 | -414.5508 | -3958.6681 | 16.5318 | 74.6695 | 50 | 30 | 2 | 16 | 5 | 1 | 16 | 17 | 25 | 19 | 8 | 0.9225 | 135 | N38 | 1018 Steel | 1018 Steel | Air | 24 AWG
294035 | -0.039871 | 0.95979 | 3.7035 | 0.6746 | 0.18215 | 0.00089177 | -0.010766 | 24 | -2166.6124 | -20689.6248 | 86.3856 | 97.1892 | 50 | 30 | 2 | 16 | 3 | 3 | 14 | 19 | 24 | 14 | 8 | 3.7035 | 15 | N38 | 1018 Steel | 1018 Steel | Air | 18 AWG
207929 | -0.03987 | 1.8328 | 1.467 | 0.81069 | 0.55261 | 0.00051904 | -0.027178 | 24 | -853.2382 | -8147.8249 | 34.0187 | 96.6221 | 50 | 30 | 3 | 16 | 6 | 4 | 10 | 19 | 21 | 12 | 12 | 1.467 | 12 | N38 | 1018 Steel | 1018 Steel | Air | 22 AWG
175361 | -0.03985 | 1.6487 | 1.467 | 2.3645 | 1.6118 | 0.003934 | -0.027164 | 24 | -796.4773 | -7605.7982 | 31.7393 | 90.1479 | 50 | 30 | 1 | 16 | 9 | 2 | 6 | 20 | 25 | 14 | 10 | 1.467 | 42 | N38 | 1018 Steel | 1018 Steel | Air | 22 AWG
54099 | -0.039833 | 0.70206 | 2.331 | 0.40507 | 0.17377 | 0.00023939 | -0.017089 | 24 | -1380.7466 | -13185.1585 | 54.9998 | 98.3122 | 50 | 30 | 3 | 16 | 8 | 2 | 16 | 18 | 24 | 6 | 6 | 2.331 | 12 | N38 | 1018 Steel | 1018 Steel | Air | 20 AWG
258620 | -0.039832 | 1.0349 | 3.7035 | 0.22487 | 0.060717 | 0.00016641 | -0.010755 | 24 | -2210.5431 | -21109.132 | 88.0512 | 99.0631 | 50 | 25 | 3 | 16 | 9 | 1.5 | 14 | 17 | 19 | 11 | 10 | 3.7035 | 4 | N38 | 1018 Steel | 1018 Steel | Air | 18 AWG
131699 | -0.039808 | 0.84441 | 1.467 | 1.0697 | 0.72914 | 0.00083017 | -0.027136 | 24 | -845.028 | -8069.4228 | 33.6388 | 95.5431 | 50 | 30 | 1 | 16 | 6 | 3 | 12 | 21 | 25 | 8 | 10 | 1.467 | 19 | N38 | 1018 Steel | 1018 Steel | Air | 22 AWG
256446 | -0.039784 | 1.6224 | 2.331 | 0.47258 | 0.20274 | 0.0002839 | -0.017068 | 24 | -1378.49 | -13163.6099 | 54.8424 | 98.0309 | 50 | 30 | 3 | 16 | 9 | 2 | 12 | 21 | 23 | 10 | 12 | 2.331 | 7 | N38 | 1018 Steel | 1018 Steel | Air | 20 AWG
126582 | -0.041975 | 1.788 | 1.467 | 1.6889 | 1.1513 | 0.0019968 | -0.028613 | 24 | -779.7537 | -7446.0997 | 32.7303 | 92.9628 | 50 | 30 | 1 | 16 | 7 | 3 | 8 | 17 | 24 | 8 | 10 | 1.467 | 30 | N38 | 1018 Steel | 1018 Steel | Air | 22 AWG
298965 | -0.039754 | 1.8118 | 1.467 | 0.87824 | 0.59867 | 0.00077084 | -0.027099 | 24 | -853.2462 | -8147.9009 | 33.9196 | 96.3407 | 50 | 25 | 1 | 16 | 6 | 3 | 8 | 17 | 19 | 14 | 12 | 1.467 | 13 | N38 | 1018 Steel | 1018 Steel | Air | 22 AWG
239252 | -0.039752 | 1.9583 | 2.331 | 0.49508 | 0.21239 | 0.00032311 | -0.017054 | 24 | -1378.2881 | -13161.6816 | 54.79 | 97.9371 | 50 | 30 | 3 | 16 | 3 | 4 | 8 | 19 | 21 | 17 | 8 | 2.331 | 11 | N38 | 1018 Steel | 1018 Steel | Air | 20 AWG
203521 | -0.03972 | 0.55549 | 0.5805 | 2.6584 | 4.5794 | 0.0032759 | -0.068424 | 24 | -311.903 | -2978.4547 | 12.3888 | 88.9235 | 50 | 25 | 2 | 16 | 9 | 1 | 14 | 18 | 21 | 15 | 8 | 0.5805 | 59 | N38 | 1018 Steel | 1018 Steel | Air | 26 AWG
384834 | -0.039718 | 1.7321 | 0.9225 | 1.2609 | 1.3668 | 0.0011023 | -0.043055 | 24 | -528.1465 | -5043.4277 | 20.9768 | 94.7463 | 50 | 25 | 2 | 16 | 7 | 2 | 12 | 17 | 19 | 11 | 14 | 0.9225 | 16 | N38 | 1018 Steel | 1018 Steel | Air | 24 AWG
52717 | -0.039688 | 0.92848 | 0.9225 | 2.3867 | 2.5872 | 0.0027776 | -0.043023 | 24 | -502.3701 | -4797.2815 | 19.9383 | 90.0554 | 50 | 30 | 2 | 16 | 4 | 4 | 10 | 19 | 23 | 15 | 8 | 0.9225 | 53 | N38 | 1018 Steel | 1018 Steel | Air | 24 AWG
407004 | -0.03968 | 1.8882 | 3.7035 | 0.61838 | 0.16697 | 0.00072627 | -0.010714 | 24 | -2182.3105 | -20839.5298 | 86.5938 | 97.4234 | 50 | 30 | 2 | 16 | 5 | 2 | 12 | 19 | 24 | 10 | 10 | 3.7035 | 11 | N38 | 1018 Steel | 1018 Steel | Air | 18 AWG
433163 | -0.039675 | 0.78039 | 3.7035 | 1.619 | 0.43716 | 0.0047366 | -0.010713 | 24 | -2089.1964 | -19950.3564 | 82.8879 | 93.254 | 50 | 30 | 2 | 16 | 7 | 3 | 6 | 18 | 24 | 18 | 12 | 3.7035 | 24 | N38 | 1018 Steel | 1018 Steel | Air | 18 AWG
206986 | -0.039662 | 0.88401 | 0.9225 | 2.139 | 2.3187 | 0.002342 | -0.042994 | 24 | -508.464 | -4855.4734 | 20.1668 | 91.0874 | 50 | 30 | 3 | 16 | 5 | 1 | 10 | 23 | 25 | 19 | 10 | 0.9225 | 38 | N38 | 1018 Steel | 1018 Steel | Air | 24 AWG
449136 | -0.039662 | 0.63331 | 3.7035 | 0.3373 | 0.091075 | 0.00041112 | -0.010709 | 24 | -2209.566 | -21099.8011 | 87.6348 | 98.5946 | 50 | 25 | 3 | 16 | 8 | 1 | 16 | 17 | 20 | 17 | 6 | 3.7035 | 10 | N38 | 1018 Steel | 1018 Steel | Air | 18 AWG
350861 | -0.03966 | 1.636 | 3.7035 | 0.31481 | 0.085004 | 0.00019876 | -0.010709 | 24 | -2211.7322 | -21120.4872 | 87.7181 | 98.6883 | 50 | 30 | 2 | 16 | 9 | 3 | 12 | 21 | 23 | 16 | 8 | 3.7035 | 7 | N38 | 1018 Steel | 1018 Steel | Air | 18 AWG
152945 | -0.03965 | 1.8388 | 3.7035 | 0.47222 | 0.12751 | 0.00041634 | -0.010706 | 24 | -2197.6311 | -20985.8308 | 87.1351 | 98.0324 | 50 | 30 | 2 | 16 | 6 | 3 | 10 | 19 | 23 | 8 | 12 | 3.7035 | 7 | N38 | 1018 Steel | 1018 Steel | Air | 18 AWG
452129 | -0.039642 | 1.7722 | 0.5805 | 2.7034 | 4.657 | 0.0023165 | -0.068289 | 24 | -311.8576 | -2978.0207 | 12.3627 | 88.7358 | 50 | 30 | 3 | 16 | 7 | 2 | 14 | 18 | 23 | 7 | 10 | 0.5805 | 48 | N38 | 1018 Steel | 1018 Steel | Air | 26 AWG
375165 | -0.039613 | 1.8388 | 1.467 | 1.7452 | 1.1897 | 0.0022464 | -0.027003 | 24 | -824.1613 | -7870.1609 | 32.6478 | 92.7282 | 50 | 30 | 2 | 16 | 6 | 4 | 6 | 19 | 22 | 19 | 10 | 1.467 | 31 | N38 | 1018 Steel | 1018 Steel | Air | 22 AWG
155905 | -0.039606 | 0.55549 | 3.7035 | 0.15741 | 0.042502 | 7.0437e-05 | -0.010694 | 24 | -2229.4711 | -21289.8804 | 88.301 | 99.3441 | 50 | 25 | 2 | 16 | 9 | 3 | 12 | 17 | 19 | 7 | 14 | 3.7035 | 2 | N38 | 1018 Steel | 1018 Steel | Air | 18 AWG
436644 | -0.039598 | 1.636 | 1.467 | 1.1822 | 0.8059 | 0.0010248 | -0.026993 | 24 | -845.3346 | -8072.3511 | 33.4736 | 95.074 | 50 | 30 | 2 | 16 | 9 | 1 | 14 | 20 | 25 | 5 | 14 | 1.467 | 15 | N38 | 1018 Steel | 1018 Steel | Air | 22 AWG
306886 | -0.039578 | 0.88401 | 0.9225 | 1.9814 | 2.1479 | 0.0020736 | -0.042903 | 24 | -513.2148 | -4900.8407 | 20.3122 | 91.7441 | 50 | 30 | 3 | 16 | 5 | 1 | 8 | 19 | 25 | 8 | 8 | 0.9225 | 44 | N38 | 1018 Steel | 1018 Steel | Air | 24 AWG
83087 | -0.039524 | 1.8882 | 2.331 | 1.1477 | 0.49236 | 0.0015266 | -0.016956 | 24 | -1347.7598 | -12870.1578 | 53.2687 | 95.2179 | 50 | 30 | 2 | 16 | 5 | 1 | 12 | 18 | 25 | 7 | 12 | 2.331 | 17 | N38 | 1018 Steel | 1018 Steel | Air | 20 AWG
30719 | -0.039497 | 1.931 | 0.5805 | 3.2779 | 5.6467 | 0.0033545 | -0.06804 | 24 | -304.5587 | -2908.321 | 12.0292 | 86.3421 | 50 | 30 | 1 | 16 | 4 | 3 | 6 | 17 | 24 | 10 | 6 | 0.5805 | 97 | N38 | 1018 Steel | 1018 Steel | Air | 26 AWG
105371 | -0.039432 | 1.7804 | 1.467 | 0.91202 | 0.62169 | 0.00071751 | -0.02688 | 24 | -858.9385 | -8202.2588 | 33.8701 | 96.1999 | 50 | 30 | 2 | 16 | 7 | 2 | 14 | 21 | 24 | 15 | 6 | 1.467 | 27 | N38 | 1018 Steel | 1018 Steel | Air | 22 AWG
325037 | -0.039429 | 1.9598 | 0.5805 | 5.4068 | 9.3141 | 0.0085268 | -0.067923 | 24 | -273.7404 | -2614.0281 | 10.7933 | 77.4715 | 50 | 30 | 2 | 16 | 3 | 3 | 12 | 19 | 23 | 17 | 10 | 0.5805 | 96 | N38 | 1018 Steel | 1018 Steel | Air | 26 AWG
110175 | -0.039414 | 0.86944 | 1.467 | 2.4433 | 1.6655 | 0.0057993 | -0.026867 | 24 | -802.3486 | -7661.865 | 31.6237 | 89.8195 | 50 | 25 | 1 | 16 | 5 | 1 | 12 | 19 | 22 | 19 | 14 | 1.467 | 31 | N38 | 1018 Steel | 1018 Steel | Air | 22 AWG
309774 | -0.039404 | 0.83282 | 0.9225 | 1.4861 | 1.6109 | 0.0011622 | -0.042714 | 24 | -527.082 | -5033.2625 | 20.7691 | 93.8081 | 50 | 30 | 3 | 16 | 6 | 3 | 14 | 21 | 23 | 18 | 8 | 0.9225 | 33 | N38 | 1018 Steel | 1018 Steel | Air | 24 AWG
439481 | -0.039399 | 1.636 | 2.331 | 0.23629 | 0.10137 | 7.8863e-05 | -0.016902 | 24 | -1405.9572 | -13425.902 | 55.3932 | 99.0155 | 50 | 30 | 2 | 16 | 9 | 4 | 14 | 19 | 22 | 7 | 6 | 2.331 | 7 | N38 | 1018 Steel | 1018 Steel | Air | 20 AWG
290536 | -0.039399 | 0.88401 | 3.7035 | 0.31481 | 0.085004 | 0.00019717 | -0.010638 | 24 | -2226.4314 | -21260.8537 | 87.7181 | 98.6883 | 50 | 30 | 3 | 16 | 5 | 2 | 16 | 20 | 24 | 5 | 14 | 3.7035 | 4 | N38 | 1018 Steel | 1018 Steel | Air | 18 AWG
160442 | -0.039359 | 1.2198 | 0.9225 | 1.0808 | 1.1716 | 0.00097908 | -0.042666 | 24 | -537.1805 | -5129.6963 | 21.143 | 95.4968 | 50 | 25 | 3 | 16 | 7 | 1.5 | 14 | 17 | 19 | 16 | 8 | 0.9225 | 24 | N38 | 1018 Steel | 1018 Steel | Air | 24 AWG
270061 | -0.039357 | 1.8444 | 1.467 | 0.40534 | 0.27631 | 0.0001197 | -0.026828 | 24 | -879.4744 | -8398.3614 | 34.6134 | 98.3111 | 50 | 30 | 1 | 16 | 6 | 3 | 12 | 22 | 24 | 5 | 12 | 1.467 | 6 | N38 | 1018 Steel | 1018 Steel | Air | 22 AWG
194411 | -0.039319 | 0.55549 | 0.5805 | 2.8724 | 4.9481 | 0.0036909 | -0.067733 | 24 | -311.9267 | -2978.6808 | 12.2646 | 88.0317 | 50 | 25 | 2 | 16 | 9 | 1 | 14 | 17 | 21 | 10 | 10 | 0.5805 | 51 | N38 | 1018 Steel | 1018 Steel | Air | 26 AWG
441645 | -0.039309 | 1.8694 | 2.331 | 1.0127 | 0.43444 | 0.0016291 | -0.016864 | 24 | -1363.1212 | -13016.8488 | 53.5835 | 95.7805 | 50 | 25 | 1 | 16 | 5 | 1 | 10 | 18 | 21 | 19 | 10 | 2.331 | 18 | N38 | 1018 Steel | 1018 Steel | Air | 20 AWG
18617 | -0.039292 | 0.92848 | 0.5805 | 2.8724 | 4.9481 | 0.0024684 | -0.067687 | 24 | -312.1386 | -2980.7036 | 12.2646 | 88.0317 | 50 | 30 | 2 | 16 | 4 | 4 | 14 | 19 | 23 | 9 | 10 | 0.5805 | 51 | N38 | 1018 Steel | 1018 Steel | Air | 26 AWG
176209 | -0.039282 | 1.892 | 3.7035 | 0.43849 | 0.1184 | 0.0003871 | -0.010607 | 24 | -2221.3855 | -21212.669 | 87.2601 | 98.173 | 50 | 30 | 1 | 16 | 5 | 4 | 8 | 17 | 23 | 11 | 6 | 3.7035 | 13 | N38 | 1018 Steel | 1018 Steel | Air | 18 AWG
55016 | -0.039278 | 1.7128 | 3.7035 | 0.22487 | 0.060717 | 0.00010267 | -0.010606 | 24 | -2241.751 | -21407.145 | 88.0512 | 99.0631 | 50 | 30 | 2 | 16 | 8 | 3 | 12 | 21 | 23 | 12 | 8 | 3.7035 | 5 | N38 | 1018 Steel | 1018 Steel | Air | 18 AWG
432757 | -0.039276 | 1.892 | 3.7035 | 0.30357 | 0.081968 | 0.00018843 | -0.010605 | 24 | -2234.4143 | -21337.0844 | 87.7597 | 98.7351 | 50 | 30 | 1 | 16 | 5 | 4 | 6 | 18 | 23 | 9 | 6 | 3.7035 | 9 | N38 | 1018 Steel | 1018 Steel | Air | 18 AWG
208242 | -0.039262 | 1.4258 | 3.7035 | 0.60714 | 0.16394 | 0.00072271 | -0.010601 | 24 | -2206.6236 | -21071.7031 | 86.6355 | 97.4703 | 50 | 30 | 3 | 16 | 4 | 1.5 | 12 | 17 | 24 | 6 | 12 | 3.7035 | 9 | N38 | 1018 Steel | 1018 Steel | Air | 18 AWG
5274 | -0.039258 | 0.62236 | 1.467 | 1.8128 | 1.2357 | 0.0025743 | -0.026761 | 24 | -829.0929 | -7917.2544 | 32.5486 | 92.4467 | 50 | 30 | 3 | 16 | 9 | 1 | 12 | 23 | 25 | 18 | 14 | 1.467 | 23 | N38 | 1018 Steel | 1018 Steel | Air | 22 AWG
305036 | -0.039213 | 0.63603 | 1.467 | 1.3511 | 0.92102 | 0.0013343 | -0.02673 | 24 | -847.3088 | -8091.2026 | 33.2259 | 94.3702 | 50 | 30 | 2 | 16 | 9 | 4 | 6 | 21 | 23 | 17 | 12 | 1.467 | 20 | N38 | 1018 Steel | 1018 Steel | Air | 22 AWG
219966 | -0.039211 | 1.0349 | 0.9225 | 1.0808 | 1.1716 | 0.00097892 | -0.042505 | 24 | -539.21 | -5149.0763 | 21.143 | 95.4968 | 50 | 25 | 3 | 16 | 9 | 1.5 | 12 | 17 | 19 | 16 | 8 | 0.9225 | 24 | N38 | 1018 Steel | 1018 Steel | Air | 24 AWG
69759 | -0.039171 | 1.9598 | 2.331 | 0.99017 | 0.42478 | 0.0012017 | -0.016804 | 24 | -1369.2748 | -13075.6116 | 53.6359 | 95.8743 | 50 | 30 | 2 | 16 | 3 | 3 | 8 | 17 | 23 | 11 | 8 | 2.331 | 22 | N38 | 1018 Steel | 1018 Steel | Air | 20 AWG
64323 | -0.039168 | 0.9583 | 3.7035 | 0.74205 | 0.20037 | 0.0010756 | -0.010576 | 24 | -2199.1633 | -21000.4625 | 86.1358 | 96.9081 | 50 | 30 | 3 | 16 | 3 | 4 | 10 | 19 | 22 | 17 | 12 | 3.7035 | 11 | N38 | 1018 Steel | 1018 Steel | Air | 18 AWG
240630 | -0.039159 | 0.78039 | 3.7035 | 1.0681 | 0.28841 | 0.0021396 | -0.010573 | 24 | -2168.8089 | -20710.599 | 84.9283 | 95.5495 | 50 | 30 | 2 | 16 | 7 | 2 | 8 | 19 | 25 | 14 | 10 | 3.7035 | 19 | N38 | 1018 Steel | 1018 Steel | Air | 18 AWG
306536 | -0.039158 | 0.71981 | 2.331 | 0.55134 | 0.23653 | 0.00060274 | -0.016799 | 24 | -1395.8562 | -13329.4453 | 54.6588 | 97.7027 | 50 | 25 | 3 | 16 | 7 | 2 | 10 | 17 | 19 | 12 | 14 | 2.331 | 7 | N38 | 1018 Steel | 1018 Steel | Air | 20 AWG
390400 | -0.039145 | 1.8388 | 0.5805 | 2.3317 | 4.0167 | 0.0018328 | -0.067434 | 24 | -321.3279 | -3068.4554 | 12.5784 | 90.2846 | 50 | 30 | 2 | 16 | 6 | 3 | 16 | 18 | 23 | 10 | 6 | 0.5805 | 69 | N38 | 1018 Steel | 1018 Steel | Air | 26 AWG
67330 | -0.039142 | 0.78039 | 3.7035 | 0.16865 | 0.045538 | 5.6157e-05 | -0.010569 | 24 | -2254.847 | -21532.2031 | 88.2594 | 99.2973 | 50 | 30 | 2 | 16 | 7 | 4 | 10 | 21 | 23 | 7 | 10 | 3.7035 | 3 | N38 | 1018 Steel | 1018 Steel | Air | 18 AWG
287524 | -0.039117 | 1.2945 | 3.7035 | 0.28108 | 0.075896 | 0.00025612 | -0.010562 | 24 | -2245.6429 | -21444.3101 | 87.843 | 98.8288 | 50 | 25 | 3 | 16 | 6 | 1.5 | 10 | 17 | 19 | 15 | 10 | 3.7035 | 5 | N38 | 1018 Steel | 1018 Steel | Air | 18 AWG
408736 | -0.039116 | 1.7228 | 0.9225 | 0.64171 | 0.69562 | 0.00021929 | -0.042402 | 24 | -550.8782 | -5260.4997 | 21.548 | 97.3262 | 50 | 30 | 1 | 16 | 8 | 4 | 16 | 20 | 23 | 7 | 6 | 0.9225 | 19 | N38 | 1018 Steel | 1018 Steel | Air | 24 AWG
473327 | -0.039107 | 0.78802 | 0.5805 | 2.2528 | 3.8809 | 0.0015102 | -0.067367 | 24 | -322.8163 | -3082.669 | 12.6242 | 90.6131 | 50 | 30 | 1 | 16 | 7 | 4 | 14 | 19 | 24 | 7 | 8 | 0.5805 | 50 | N38 | 1018 Steel | 1018 Steel | Air | 26 AWG
213405 | -0.0391 | 1.8328 | 0.5805 | 4.1452 | 7.1408 | 0.0055555 | -0.067356 | 24 | -294.7716 | -2814.8613 | 11.5257 | 82.7282 | 50 | 30 | 3 | 16 | 6 | 3 | 6 | 17 | 22 | 14 | 8 | 0.5805 | 92 | N38 | 1018 Steel | 1018 Steel | Air | 26 AWG
311638 | -0.03909 | 0.74342 | 1.467 | 1.0471 | 0.71379 | 0.0012316 | -0.026646 | 24 | -861.401 | -8225.7738 | 33.6719 | 95.6369 | 50 | 25 | 1 | 16 | 7 | 2 | 10 | 18 | 21 | 20 | 6 | 1.467 | 31 | N38 | 1018 Steel | 1018 Steel | Air | 22 AWG
408929 | -0.039078 | 0.83882 | 1.467 | 1.1822 | 0.8059 | 0.0011771 | -0.026638 | 24 | -856.5896 | -8179.8279 | 33.4736 | 95.074 | 50 | 30 | 2 | 16 | 6 | 4 | 10 | 19 | 23 | 16 | 6 | 1.467 | 35 | N38 | 1018 Steel | 1018 Steel | Air | 22 AWG
100465 | -0.039075 | 1.6224 | 2.331 | 1.2602 | 0.54063 | 0.0019333 | -0.016763 | 24 | -1356.5375 | -12953.9786 | 53.0064 | 94.7491 | 50 | 30 | 3 | 16 | 9 | 2 | 6 | 19 | 23 | 12 | 14 | 2.331 | 16 | N38 | 1018 Steel | 1018 Steel | Air | 20 AWG
155006 | -0.063195 | 1.7722 | 1.467 | 1.8916 | 1.2894 | 0.002734 | -0.043078 | 24 | -513.2178 | -4900.8692 | 32.433 | 92.1183 | 50 | 30 | 3 | 16 | 7 | 3 | 8 | 19 | 22 | 15 | 14 | 1.467 | 24 | N38 | 1018 Steel | 1018 Steel | Air | 22 AWG
126891 | -0.039063 | 1.0349 | 0.9225 | 0.9907 | 1.0739 | 0.00082522 | -0.042345 | 24 | -543.38 | -5188.8969 | 21.2261 | 95.8721 | 50 | 25 | 3 | 16 | 9 | 1.5 | 12 | 17 | 19 | 15 | 8 | 0.9225 | 22 | N38 | 1018 Steel | 1018 Steel | Air | 24 AWG
253769 | -0.039062 | 0.77219 | 1.467 | 2.3645 | 1.6118 | 0.0044548 | -0.026627 | 24 | -812.5375 | -7759.1611 | 31.7393 | 90.1479 | 50 | 30 | 3 | 16 | 7 | 1 | 14 | 19 | 25 | 12 | 10 | 1.467 | 42 | N38 | 1018 Steel | 1018 Steel | Air | 22 AWG
103285 | -0.039042 | 0.62236 | 3.7035 | 0.60714 | 0.16394 | 0.0007424 | -0.010542 | 24 | -2219.0215 | -21190.0943 | 86.6355 | 97.4703 | 50 | 30 | 3 | 16 | 9 | 1 | 16 | 23 | 25 | 19 | 12 | 3.7035 | 9 | N38 | 1018 Steel | 1018 Steel | Air | 18 AWG
288714 | -0.039022 | 1.931 | 2.331 | 1.0127 | 0.43444 | 0.0011231 | -0.01674 | 24 | -1373.1613 | -13112.7246 | 53.5835 | 95.7805 | 50 | 30 | 1 | 16 | 4 | 2 | 10 | 18 | 25 | 6 | 12 | 2.331 | 15 | N38 | 1018 Steel | 1018 Steel | Air | 20 AWG
26042 | -0.039004 | 1.3388 | 0.5805 | 7.4344 | 12.8069 | 0.016085 | -0.067191 | 24 | -246.5464 | -2354.3446 | 9.6163 | 69.0234 | 50 | 30 | 2 | 16 | 6 | 1.5 | 8 | 18 | 25 | 13 | 10 | 0.5805 | 132 | N38 | 1018 Steel | 1018 Steel | Air | 26 AWG
223548 | -0.038979 | 0.70206 | 2.331 | 0.61886 | 0.26549 | 0.00049118 | -0.016722 | 24 | -1398.2405 | -13352.2129 | 54.5014 | 97.4214 | 50 | 30 | 3 | 16 | 8 | 3 | 8 | 19 | 23 | 8 | 10 | 2.331 | 11 | N38 | 1018 Steel | 1018 Steel | Air | 20 AWG
319591 | -0.038976 | 1.7228 | 0.9225 | 1.7112 | 1.855 | 0.0013804 | -0.04225 | 24 | -527.542 | -5037.6552 | 20.5614 | 92.8699 | 50 | 30 | 1 | 16 | 8 | 2 | 10 | 23 | 25 | 19 | 8 | 0.9225 | 38 | N38 | 1018 Steel | 1018 Steel | Air | 24 AWG
379286 | -0.038952 | 0.77219 | 0.5805 | 3.3229 | 5.7243 | 0.0034934 | -0.067102 | 24 | -308.1458 | -2942.5755 | 12.003 | 86.1544 | 50 | 30 | 3 | 16 | 7 | 2 | 12 | 18 | 24 | 7 | 10 | 0.5805 | 59 | N38 | 1018 Steel | 1018 Steel | Air | 26 AWG
120549 | -0.038924 | 0.83282 | 3.7035 | 0.70832 | 0.19126 | 0.00097491 | -0.01051 | 24 | -2216.1371 | -21162.5503 | 86.2607 | 97.0486 | 50 | 30 | 3 | 16 | 6 | 3 | 6 | 19 | 23 | 11 | 14 | 3.7035 | 9 | N38 | 1018 Steel | 1018 Steel | Air | 18 AWG
345058 | -0.038899 | 1.884 | 0.5805 | 5.6096 | 9.6634 | 0.0095941 | -0.067009 | 24 | -274.4454 | -2620.7609 | 10.6756 | 76.6267 | 50 | 30 | 3 | 16 | 5 | 2 | 10 | 18 | 23 | 12 | 12 | 0.5805 | 83 | N38 | 1018 Steel | 1018 Steel | Air | 26 AWG
87807 | -0.038883 | 1.8575 | 0.5805 | 2.9963 | 5.1616 | 0.0043775 | -0.066983 | 24 | -313.5701 | -2994.3737 | 12.1927 | 87.5155 | 50 | 25 | 3 | 16 | 5 | 1 | 14 | 17 | 19 | 16 | 14 | 0.5805 | 38 | N38 | 1018 Steel | 1018 Steel | Air | 26 AWG
55090 | -0.038871 | 1.4165 | 2.331 | 0.94516 | 0.40547 | 0.0014033 | -0.016676 | 24 | -1382.5421 | -13202.3044 | 53.7408 | 96.0618 | 50 | 25 | 1 | 16 | 4 | 1.5 | 14 | 18 | 21 | 15 | 12 | 2.331 | 14 | N38 | 1018 Steel | 1018 Steel | Air | 20 AWG
278358 | -0.038836 | 1.4258 | 0.5805 | 5.97 | 10.2843 | 0.011063 | -0.066901 | 24 | -269.5007 | -2573.5424 | 10.4664 | 75.1248 | 50 | 30 | 3 | 16 | 4 | 1.5 | 16 | 17 | 24 | 11 | 10 | 0.5805 | 106 | N38 | 1018 Steel | 1018 Steel | Air | 26 AWG
60009 | -0.038827 | 0.80351 | 3.7035 | 0.31481 | 0.085004 | 0.00027607 | -0.010484 | 24 | -2259.2022 | -21573.7914 | 87.7181 | 98.6883 | 50 | 25 | 2 | 16 | 6 | 1 | 14 | 18 | 21 | 8 | 14 | 3.7035 | 4 | N38 | 1018 Steel | 1018 Steel | Air | 18 AWG
112020 | -0.10794 | 1.7804 | 1.467 | 1.9704 | 1.3432 | 0.0028803 | -0.073576 | 24 | -299.4115 | -2859.1697 | 32.3174 | 91.7899 | 50 | 30 | 2 | 16 | 7 | 3 | 14 | 19 | 23 | 16 | 10 | 1.467 | 35 | N38 | 1018 Steel | 1018 Steel | Air | 22 AWG
363031 | -0.038817 | 1.7722 | 0.5805 | 3.0639 | 5.278 | 0.0031197 | -0.066868 | 24 | -313.0944 | -2989.831 | 12.1534 | 87.2339 | 50 | 30 | 3 | 16 | 7 | 1 | 8 | 21 | 24 | 15 | 8 | 0.5805 | 68 | N38 | 1018 Steel | 1018 Steel | Air | 26 AWG
343465 | -0.038817 | 0.88817 | 1.467 | 1.6214 | 1.1052 | 0.001957 | -0.02646 | 24 | -845.7584 | -8076.3978 | 32.8294 | 93.2443 | 50 | 30 | 2 | 16 | 5 | 2 | 16 | 21 | 25 | 10 | 12 | 1.467 | 24 | N38 | 1018 Steel | 1018 Steel | Air | 22 AWG
32330 | -0.038792 | 1.8882 | 1.467 | 1.0809 | 0.73682 | 0.0009185 | -0.026443 | 24 | -866.7385 | -8276.7428 | 33.6223 | 95.4962 | 50 | 30 | 2 | 16 | 5 | 3 | 14 | 19 | 23 | 11 | 8 | 1.467 | 24 | N38 | 1018 Steel | 1018 Steel | Air | 22 AWG
36539 | -0.038789 | 1.9285 | 3.7035 | 0.70832 | 0.19126 | 0.0009136 | -0.010474 | 24 | -2223.82 | -21235.9168 | 86.2607 | 97.0486 | 50 | 30 | 2 | 16 | 4 | 3 | 12 | 19 | 23 | 11 | 14 | 3.7035 | 9 | N38 | 1018 Steel | 1018 Steel | Air | 18 AWG
443308 | -0.038789 | 1.8444 | 3.7035 | 0.84324 | 0.22769 | 0.0012582 | -0.010474 | 24 | -2210.9488 | -21113.006 | 85.761 | 96.4865 | 50 | 30 | 1 | 16 | 6 | 3 | 6 | 19 | 24 | 14 | 10 | 3.7035 | 15 | N38 | 1018 Steel | 1018 Steel | Air | 18 AWG
304263 | -0.038774 | 0.70206 | 1.467 | 2.3645 | 1.6118 | 0.004394 | -0.026431 | 24 | -818.58 | -7816.8628 | 31.7393 | 90.1479 | 50 | 30 | 3 | 16 | 8 | 1 | 10 | 22 | 25 | 19 | 12 | 1.467 | 35 | N38 | 1018 Steel | 1018 Steel | Air | 22 AWG
323367 | -0.038763 | 1.636 | 1.467 | 1.1822 | 0.8059 | 0.001065 | -0.026423 | 24 | -863.5571 | -8246.3629 | 33.4736 | 95.074 | 50 | 30 | 2 | 16 | 9 | 2 | 12 | 21 | 24 | 12 | 10 | 1.467 | 21 | N38 | 1018 Steel | 1018 Steel | Air | 22 AWG
284457 | -0.038739 | 1.6224 | 0.5805 | 1.577 | 2.7166 | 0.00083518 | -0.066734 | 24 | -336.0046 | -3208.6073 | 13.0166 | 93.4292 | 50 | 30 | 3 | 16 | 9 | 4 | 10 | 19 | 21 | 13 | 8 | 0.5805 | 35 | N38 | 1018 Steel | 1018 Steel | Air | 26 AWG
103040 | -0.038738 | 0.92582 | 1.467 | 1.0246 | 0.69844 | 0.00081805 | -0.026406 | 24 | -870.0769 | -8308.6224 | 33.7049 | 95.7308 | 50 | 30 | 3 | 16 | 4 | 4 | 16 | 19 | 22 | 8 | 14 | 1.467 | 13 | N38 | 1018 Steel | 1018 Steel | Air | 22 AWG
177049 | -0.038721 | 1.636 | 0.9225 | 1.8576 | 2.0136 | 0.0016259 | -0.041974 | 24 | -527.5281 | -5037.5223 | 20.4264 | 92.2601 | 50 | 30 | 2 | 16 | 9 | 3 | 8 | 21 | 23 | 18 | 10 | 0.9225 | 33 | N38 | 1018 Steel | 1018 Steel | Air | 24 AWG
131163 | -0.038709 | 1.6224 | 0.9225 | 1.2609 | 1.3668 | 0.00084402 | -0.041961 | 24 | -541.905 | -5174.8112 | 20.9768 | 94.7463 | 50 | 30 | 3 | 16 | 9 | 2 | 12 | 21 | 23 | 15 | 8 | 0.9225 | 28 | N38 | 1018 Steel | 1018 Steel | Air | 24 AWG
310963 | -0.038693 | 0.92582 | 0.9225 | 1.4635 | 1.5865 | 0.001088 | -0.041944 | 24 | -537.3026 | -5130.8621 | 20.7899 | 93.9019 | 50 | 30 | 3 | 16 | 4 | 4 | 14 | 19 | 22 | 10 | 10 | 0.9225 | 26 | N38 | 1018 Steel | 1018 Steel | Air | 24 AWG
341937 | -0.038678 | 1.6224 | 0.5805 | 1.2165 | 2.0957 | 0.0005001 | -0.066629 | 24 | -341.9474 | -3265.3573 | 13.2258 | 94.9311 | 50 | 30 | 3 | 16 | 9 | 3 | 16 | 18 | 22 | 5 | 8 | 0.5805 | 27 | N38 | 1018 Steel | 1018 Steel | Air | 26 AWG
158946 | -0.038671 | 1.7021 | 0.9225 | 1.5761 | 1.7085 | 0.0013136 | -0.04192 | 24 | -534.9245 | -5108.1526 | 20.686 | 93.4328 | 50 | 30 | 3 | 16 | 8 | 2 | 16 | 19 | 23 | 10 | 8 | 0.9225 | 35 | N38 | 1018 Steel | 1018 Steel | Air | 24 AWG
477190 | -0.038631 | 1.884 | 2.331 | 0.72012 | 0.30893 | 0.00068712 | -0.016573 | 24 | -1404.7211 | -13414.0981 | 54.2654 | 96.9995 | 50 | 30 | 3 | 16 | 5 | 2 | 12 | 19 | 23 | 12 | 8 | 2.331 | 16 | N38 | 1018 Steel | 1018 Steel | Air | 20 AWG
28971 | -0.038621 | 1.6333 | 3.7035 | 0.3373 | 0.091075 | 0.00036726 | -0.010428 | 24 | -2269.1061 | -21668.3667 | 87.6348 | 98.5946 | 50 | 25 | 3 | 16 | 8 | 1 | 14 | 17 | 19 | 18 | 10 | 3.7035 | 6 | N38 | 1018 Steel | 1018 Steel | Air | 18 AWG
46967 | -0.038618 | 0.93095 | 0.5805 | 3.92 | 6.7527 | 0.0042396 | -0.066526 | 24 | -301.8397 | -2882.3572 | 11.6565 | 83.6669 | 50 | 30 | 1 | 16 | 4 | 3 | 10 | 23 | 25 | 18 | 12 | 0.5805 | 58 | N38 | 1018 Steel | 1018 Steel | Air | 26 AWG
126134 | -0.038561 | 1.7722 | 0.9225 | 1.2159 | 1.318 | 0.0007421 | -0.041801 | 24 | -545.066 | -5204.9969 | 21.0184 | 94.9339 | 50 | 30 | 3 | 16 | 7 | 2 | 16 | 21 | 23 | 10 | 12 | 0.9225 | 18 | N38 | 1018 Steel | 1018 Steel | Air | 24 AWG
435318 | -0.038555 | 0.88817 | 1.467 | 3.0738 | 2.0953 | 0.0067987 | -0.026282 | 24 | -796.2249 | -7603.3874 | 30.6987 | 87.1923 | 50 | 30 | 2 | 16 | 5 | 2 | 8 | 20 | 25 | 13 | 14 | 1.467 | 39 | N38 | 1018 Steel | 1018 Steel | Air | 22 AWG
417907 | -0.038554 | 1.6643 | 0.9225 | 1.1821 | 1.2814 | 0.00087522 | -0.041793 | 24 | -545.9722 | -5213.6501 | 21.0495 | 95.0746 | 50 | 25 | 1 | 16 | 8 | 3 | 8 | 17 | 19 | 10 | 14 | 0.9225 | 15 | N38 | 1018 Steel | 1018 Steel | Air | 24 AWG
284435 | -0.038532 | 1.3388 | 0.5805 | 7.2091 | 12.4188 | 0.015698 | -0.066377 | 24 | -252.9619 | -2415.6078 | 9.7471 | 69.962 | 50 | 30 | 2 | 16 | 6 | 1.5 | 10 | 19 | 25 | 18 | 8 | 0.5805 | 160 | N38 | 1018 Steel | 1018 Steel | Air | 26 AWG
152351 | -0.038477 | 0.73214 | 1.467 | 1.5763 | 1.0745 | 0.0026807 | -0.026229 | 24 | -854.9336 | -8164.0149 | 32.8955 | 93.4319 | 50 | 25 | 2 | 16 | 7 | 2 | 6 | 18 | 20 | 20 | 14 | 1.467 | 20 | N38 | 1018 Steel | 1018 Steel | Air | 22 AWG
420989 | -0.038471 | 1.7021 | 3.7035 | 0.6746 | 0.18215 | 0.00089484 | -0.010388 | 24 | -2245.4499 | -21442.467 | 86.3856 | 97.1892 | 50 | 30 | 3 | 16 | 8 | 2 | 8 | 20 | 23 | 16 | 12 | 3.7035 | 10 | N38 | 1018 Steel | 1018 Steel | Air | 18 AWG
206188 | -0.038468 | 1.3328 | 1.467 | 1.2948 | 0.88265 | 0.0013481 | -0.026222 | 24 | -865.8852 | -8268.5946 | 33.3085 | 94.6048 | 50 | 30 | 3 | 16 | 6 | 1.5 | 16 | 19 | 24 | 8 | 10 | 1.467 | 23 | N38 | 1018 Steel | 1018 Steel | Air | 22 AWG
239484 | -0.038465 | 1.6224 | 2.331 | 0.47258 | 0.20274 | 0.00028136 | -0.016502 | 24 | -1425.7663 | -13615.0649 | 54.8424 | 98.0309 | 50 | 30 | 3 | 16 | 9 | 4 | 8 | 17 | 21 | 6 | 12 | 2.331 | 7 | N38 | 1018 Steel | 1018 Steel | Air | 20 AWG
49566 | -0.03846 | 1.6487 | 1.467 | 0.23645 | 0.16118 | 4.8612e-05 | -0.026217 | 24 | -906.4323 | -8655.7909 | 34.8611 | 99.0148 | 50 | 30 | 1 | 16 | 9 | 4 | 14 | 21 | 23 | 6 | 6 | 1.467 | 7 | N38 | 1018 Steel | 1018 Steel | Air | 22 AWG
177880 | -0.038446 | 0.92848 | 2.331 | 1.6878 | 0.72406 | 0.0036891 | -0.016493 | 24 | -1352.8103 | -12918.387 | 52.0098 | 92.9675 | 50 | 30 | 2 | 16 | 4 | 2 | 10 | 17 | 25 | 18 | 6 | 2.331 | 50 | N38 | 1018 Steel | 1018 Steel | Air | 20 AWG
50268 | -0.038442 | 1.8328 | 3.7035 | 0.47222 | 0.12751 | 0.00043906 | -0.01038 | 24 | -2266.6735 | -21645.1378 | 87.1351 | 98.0324 | 50 | 30 | 3 | 16 | 6 | 2 | 16 | 20 | 23 | 9 | 14 | 3.7035 | 6 | N38 | 1018 Steel | 1018 Steel | Air | 18 AWG
158086 | -0.038428 | 1.892 | 1.467 | 0.54046 | 0.36841 | 0.00023859 | -0.026195 | 24 | -895.579 | -8552.1491 | 34.4151 | 97.7481 | 50 | 30 | 1 | 16 | 5 | 4 | 6 | 18 | 23 | 6 | 6 | 1.467 | 16 | N38 | 1018 Steel | 1018 Steel | Air | 22 AWG
408763 | -0.038423 | 0.74342 | 1.467 | 0.76565 | 0.52191 | 0.00062079 | -0.026192 | 24 | -887.0919 | -8471.1032 | 34.0848 | 96.8098 | 50 | 25 | 1 | 16 | 7 | 2 | 10 | 19 | 21 | 16 | 8 | 1.467 | 17 | N38 | 1018 Steel | 1018 Steel | Air | 22 AWG
51816 | -0.038418 | 1.8388 | 0.5805 | 4.1002 | 7.0632 | 0.0051534 | -0.066182 | 24 | -300.6853 | -2871.3331 | 11.5518 | 82.9159 | 50 | 30 | 2 | 16 | 6 | 2 | 16 | 21 | 24 | 20 | 8 | 0.5805 | 91 | N38 | 1018 Steel | 1018 Steel | Air | 26 AWG
37525 | -0.038408 | 1.8328 | 3.7035 | 0.80951 | 0.21858 | 0.0014432 | -0.010371 | 24 | -2236.1589 | -21353.7441 | 85.886 | 96.627 | 50 | 30 | 3 | 16 | 6 | 2 | 12 | 17 | 23 | 19 | 6 | 3.7035 | 24 | N38 | 1018 Steel | 1018 Steel | Air | 18 AWG
150042 | -0.038381 | 1.6643 | 1.467 | 0.4729 | 0.32236 | 0.00022567 | -0.026163 | 24 | -899.2625 | -8587.3239 | 34.5143 | 98.0296 | 50 | 25 | 1 | 16 | 8 | 3 | 14 | 17 | 19 | 7 | 14 | 1.467 | 6 | N38 | 1018 Steel | 1018 Steel | Air | 22 AWG
275129 | -0.038375 | 1.7021 | 0.9225 | 0.84435 | 0.91528 | 0.00041108 | -0.041599 | 24 | -556.645 | -5315.5679 | 21.3611 | 96.4819 | 50 | 30 | 3 | 16 | 8 | 4 | 12 | 19 | 21 | 15 | 6 | 0.9225 | 25 | N38 | 1018 Steel | 1018 Steel | Air | 24 AWG
138747 | -0.038374 | 0.92848 | 0.9225 | 5.1336 | 5.5649 | 0.011955 | -0.041598 | 24 | -453.5444 | -4331.0302 | 17.4042 | 78.6098 | 50 | 30 | 2 | 16 | 4 | 2 | 10 | 18 | 25 | 12 | 12 | 0.9225 | 76 | N38 | 1018 Steel | 1018 Steel | Air | 24 AWG
293850 | -0.03837 | 1.636 | 2.331 | 0.45008 | 0.19308 | 0.00025783 | -0.016461 | 24 | -1430.6695 | -13661.8872 | 54.8949 | 98.1247 | 50 | 30 | 2 | 16 | 9 | 3 | 14 | 20 | 23 | 10 | 8 | 2.331 | 10 | N38 | 1018 Steel | 1018 Steel | Air | 20 AWG
83843 | -0.03835 | 0.93095 | 3.7035 | 0.74205 | 0.20037 | 0.0010985 | -0.010355 | 24 | -2246.016 | -21447.8725 | 86.1358 | 96.9081 | 50 | 30 | 1 | 16 | 4 | 3 | 14 | 20 | 25 | 19 | 6 | 3.7035 | 22 | N38 | 1018 Steel | 1018 Steel | Air | 18 AWG
123690 | -0.038334 | 1.9612 | 0.9225 | 1.4072 | 1.5255 | 0.00089544 | -0.041555 | 24 | -543.6849 | -5191.8086 | 20.8418 | 94.1365 | 50 | 30 | 1 | 16 | 3 | 4 | 16 | 19 | 23 | 7 | 10 | 0.9225 | 25 | N38 | 1018 Steel | 1018 Steel | Air | 24 AWG
195003 | -0.038282 | 0.89204 | 2.331 | 0.3038 | 0.13033 | 0.00012137 | -0.016423 | 24 | -1442.8672 | -13778.3664 | 55.2358 | 98.7342 | 50 | 30 | 1 | 16 | 5 | 4 | 6 | 19 | 24 | 5 | 6 | 2.331 | 9 | N38 | 1018 Steel | 1018 Steel | Air | 20 AWG
200583 | -0.038261 | 1.7228 | 0.5805 | 2.9738 | 5.1228 | 0.0026373 | -0.065911 | 24 | -319.0106 | -3046.3268 | 12.2057 | 87.6093 | 50 | 30 | 1 | 16 | 8 | 2 | 12 | 22 | 25 | 14 | 8 | 0.5805 | 66 | N38 | 1018 Steel | 1018 Steel | Air | 26 AWG
253280 | -0.038259 | 1.7722 | 0.9225 | 1.5761 | 1.7085 | 0.0012977 | -0.041473 | 24 | -540.6835 | -5163.1468 | 20.686 | 93.4328 | 50 | 30 | 3 | 16 | 7 | 2 | 12 | 17 | 23 | 7 | 8 | 0.9225 | 35 | N38 | 1018 Steel | 1018 Steel | Air | 24 AWG
257064 | -0.038245 | 0.83882 | 1.467 | 1.0134 | 0.69077 | 0.00086754 | -0.02607 | 24 | -881.7125 | -8419.7339 | 33.7214 | 95.7777 | 50 | 30 | 2 | 16 | 6 | 3 | 16 | 17 | 24 | 8 | 6 | 1.467 | 30 | N38 | 1018 Steel | 1018 Steel | Air | 22 AWG
367543 | -0.038231 | 0.89204 | 3.7035 | 0.3373 | 0.091075 | 0.00020217 | -0.010323 | 24 | -2292.2574 | -21889.4457 | 87.6348 | 98.5946 | 50 | 30 | 1 | 16 | 5 | 4 | 16 | 19 | 24 | 5 | 12 | 3.7035 | 5 | N38 | 1018 Steel | 1018 Steel | Air | 18 AWG
196222 | -0.038205 | 0.92582 | 0.9225 | 1.6887 | 1.8306 | 0.0014326 | -0.041415 | 24 | -538.7257 | -5144.4517 | 20.5822 | 92.9638 | 50 | 30 | 3 | 16 | 4 | 4 | 12 | 20 | 22 | 17 | 10 | 0.9225 | 30 | N38 | 1018 Steel | 1018 Steel | Air | 24 AWG
133996 | -0.038195 | 0.78039 | 3.7035 | 0.40476 | 0.10929 | 0.00030543 | -0.010313 | 24 | -2287.8563 | -21847.4186 | 87.385 | 98.3135 | 50 | 30 | 2 | 16 | 7 | 4 | 8 | 21 | 23 | 15 | 12 | 3.7035 | 6 | N38 | 1018 Steel | 1018 Steel | Air | 18 AWG
65632 | -0.038188 | 1.7228 | 0.9225 | 0.81058 | 0.87867 | 0.00034372 | -0.041396 | 24 | -560.1827 | -5349.351 | 21.3922 | 96.6226 | 50 | 30 | 1 | 16 | 8 | 4 | 14 | 21 | 23 | 13 | 6 | 0.9225 | 24 | N38 | 1018 Steel | 1018 Steel | Air | 24 AWG
232771 | -0.038176 | 0.71981 | 2.331 | 0.47258 | 0.20274 | 0.00044388 | -0.016377 | 24 | -1436.5843 | -13718.3692 | 54.8424 | 98.0309 | 50 | 25 | 3 | 16 | 7 | 2 | 10 | 17 | 19 | 11 | 14 | 2.331 | 6 | N38 | 1018 Steel | 1018 Steel | Air | 20 AWG
126360 | -0.038145 | 0.72281 | 0.9225 | 0.90064 | 0.9763 | 0.00038344 | -0.041349 | 24 | -558.64 | -5334.6191 | 21.3092 | 96.2473 | 50 | 30 | 1 | 16 | 8 | 3 | 16 | 23 | 25 | 8 | 10 | 0.9225 | 16 | N38 | 1018 Steel | 1018 Steel | Air | 24 AWG
263703 | -0.03814 | 1.8035 | 1.467 | 1.3399 | 0.91335 | 0.0019474 | -0.025998 | 24 | -871.5967 | -8323.1352 | 33.2424 | 94.4172 | 50 | 25 | 2 | 16 | 6 | 1 | 16 | 18 | 20 | 17 | 14 | 1.467 | 17 | N38 | 1018 Steel | 1018 Steel | Air | 22 AWG
9555 | -0.038097 | 0.95979 | 1.467 | 1.7903 | 1.2204 | 0.0026482 | -0.025969 | 24 | -855.2391 | -8166.9323 | 32.5817 | 92.5406 | 50 | 30 | 2 | 16 | 3 | 3 | 16 | 17 | 24 | 14 | 6 | 1.467 | 53 | N38 | 1018 Steel | 1018 Steel | Air | 22 AWG
432952 | -0.038092 | 1.884 | 0.5805 | 6.0264 | 10.3813 | 0.011227 | -0.065619 | 24 | -273.911 | -2615.6569 | 10.4337 | 74.8901 | 50 | 30 | 3 | 16 | 5 | 2 | 8 | 19 | 23 | 19 | 10 | 0.5805 | 107 | N38 | 1018 Steel | 1018 Steel | Air | 26 AWG
314989 | -0.038085 | 0.96118 | 0.5805 | 3.2892 | 5.6661 | 0.0031701 | -0.065608 | 24 | -315.6765 | -3014.4883 | 12.0226 | 86.2952 | 50 | 30 | 1 | 16 | 3 | 4 | 14 | 21 | 24 | 16 | 8 | 0.5805 | 73 | N38 | 1018 Steel | 1018 Steel | Air | 26 AWG
339935 | -0.03808 | 1.9612 | 3.7035 | 0.6746 | 0.18215 | 0.00084143 | -0.010282 | 24 | -2268.5028 | -21662.6057 | 86.3856 | 97.1892 | 50 | 30 | 1 | 16 | 3 | 2 | 8 | 18 | 25 | 10 | 8 | 3.7035 | 15 | N38 | 1018 Steel | 1018 Steel | Air | 18 AWG
456274 | -0.038077 | 1.636 | 2.331 | 0.36006 | 0.15447 | 0.0001652 | -0.016335 | 24 | -1447.204 | -13819.7802 | 55.1047 | 98.4997 | 50 | 30 | 2 | 16 | 9 | 4 | 14 | 17 | 22 | 5 | 8 | 2.331 | 8 | N38 | 1018 Steel | 1018 Steel | Air | 20 AWG
349719 | -0.038034 | 1.8328 | 1.467 | 0.67557 | 0.46051 | 0.00038393 | -0.025926 | 24 | -899.6409 | -8590.9381 | 34.2169 | 97.1851 | 50 | 30 | 3 | 16 | 6 | 3 | 10 | 20 | 22 | 14 | 8 | 1.467 | 15 | N38 | 1018 Steel | 1018 Steel | Air | 22 AWG
390133 | -0.038031 | 1.636 | 3.7035 | 0.17989 | 0.048574 | 6.6366e-05 | -0.010269 | 24 | -2319.5979 | -22150.5282 | 88.2178 | 99.2504 | 50 | 30 | 2 | 16 | 9 | 4 | 12 | 20 | 22 | 10 | 8 | 3.7035 | 4 | N38 | 1018 Steel | 1018 Steel | Air | 18 AWG
203086 | -0.038023 | 1.136 | 0.5805 | 2.9963 | 5.1616 | 0.0026392 | -0.065501 | 24 | -320.662 | -3062.0969 | 12.1927 | 87.5155 | 50 | 30 | 2 | 16 | 9 | 1.5 | 12 | 22 | 25 | 8 | 14 | 0.5805 | 38 | N38 | 1018 Steel | 1018 Steel | Air | 26 AWG
10301 | -0.037994 | 0.89204 | 0.9225 | 2.533 | 2.7459 | 0.0028896 | -0.041185 | 24 | -521.2269 | -4977.3501 | 19.8033 | 89.4456 | 50 | 30 | 1 | 16 | 5 | 3 | 8 | 22 | 25 | 15 | 10 | 0.9225 | 45 | N38 | 1018 Steel | 1018 Steel | Air | 24 AWG
337463 | -0.037991 | 1.9258 | 0.5805 | 4.4494 | 7.6647 | 0.0062313 | -0.065446 | 24 | -298.7295 | -2852.6561 | 11.3491 | 81.4609 | 50 | 30 | 3 | 16 | 4 | 1 | 10 | 19 | 24 | 11 | 10 | 0.5805 | 79 | N38 | 1018 Steel | 1018 Steel | Air | 26 AWG
98823 | -0.068598 | 1.788 | 1.467 | 2.0267 | 1.3815 | 0.003196 | -0.046761 | 24 | -469.9083 | -4487.2939 | 32.2348 | 91.5554 | 50 | 30 | 1 | 16 | 7 | 3 | 8 | 18 | 24 | 18 | 6 | 1.467 | 60 | N38 | 1018 Steel | 1018 Steel | Air | 22 AWG
65232 | -0.03793 | 1.9285 | 2.331 | 1.4177 | 0.60821 | 0.0023131 | -0.016272 | 24 | -1387.8165 | -13252.6713 | 52.6392 | 94.0927 | 50 | 30 | 2 | 16 | 4 | 3 | 8 | 19 | 23 | 15 | 12 | 2.331 | 21 | N38 | 1018 Steel | 1018 Steel | Air | 20 AWG
453818 | -0.037926 | 1.636 | 0.9225 | 1.1258 | 1.2204 | 0.00060831 | -0.041112 | 24 | -556.3902 | -5313.1352 | 21.1015 | 95.3092 | 50 | 30 | 2 | 16 | 9 | 4 | 10 | 18 | 22 | 6 | 10 | 0.9225 | 20 | N38 | 1018 Steel | 1018 Steel | Air | 24 AWG
121359 | -0.037919 | 0.92582 | 0.9225 | 1.5761 | 1.7085 | 0.0012201 | -0.041105 | 24 | -545.5332 | -5209.4585 | 20.686 | 93.4328 | 50 | 30 | 3 | 16 | 4 | 3 | 12 | 21 | 23 | 11 | 14 | 0.9225 | 20 | N38 | 1018 Steel | 1018 Steel | Air | 24 AWG
276 | -0.037907 | 0.84441 | 2.331 | 0.47258 | 0.20274 | 0.00025358 | -0.016262 | 24 | -1446.7564 | -13815.5057 | 54.8424 | 98.0309 | 50 | 30 | 1 | 16 | 6 | 4 | 16 | 21 | 24 | 7 | 12 | 2.331 | 7 | N38 | 1018 Steel | 1018 Steel | Air | 20 AWG
152705 | -0.037906 | 0.93095 | 3.7035 | 0.80951 | 0.21858 | 0.0011418 | -0.010235 | 24 | -2265.7697 | -21636.5069 | 85.886 | 96.627 | 50 | 30 | 1 | 16 | 4 | 4 | 8 | 21 | 24 | 17 | 12 | 3.7035 | 12 | N38 | 1018 Steel | 1018 Steel | Air | 18 AWG
34129 | -0.037876 | 0.88401 | 0.5805 | 2.1965 | 3.7839 | 0.0015487 | -0.065246 | 24 | -334.1709 | -3191.0973 | 12.6569 | 90.8478 | 50 | 30 | 3 | 16 | 5 | 3 | 14 | 19 | 23 | 7 | 10 | 0.5805 | 39 | N38 | 1018 Steel | 1018 Steel | Air | 26 AWG
290404 | -0.037874 | 1.0349 | 3.7035 | 0.47222 | 0.12751 | 0.00070063 | -0.010226 | 24 | -2300.6782 | -21969.8585 | 87.1351 | 98.0324 | 50 | 25 | 3 | 16 | 9 | 1.5 | 6 | 17 | 19 | 20 | 12 | 3.7035 | 7 | N38 | 1018 Steel | 1018 Steel | Air | 18 AWG
182431 | -0.037851 | 0.83882 | 3.7035 | 0.53968 | 0.14572 | 0.00053637 | -0.01022 | 24 | -2295.459 | -21920.0187 | 86.8853 | 97.7513 | 50 | 30 | 2 | 16 | 6 | 2 | 10 | 17 | 25 | 5 | 12 | 3.7035 | 8 | N38 | 1018 Steel | 1018 Steel | Air | 18 AWG
286458 | -0.037797 | 0.86373 | 0.5805 | 3.7848 | 6.5199 | 0.0061569 | -0.065112 | 24 | -310.4691 | -2964.7619 | 11.7349 | 84.2301 | 50 | 25 | 2 | 16 | 5 | 1 | 16 | 19 | 21 | 18 | 14 | 0.5805 | 48 | N38 | 1018 Steel | 1018 Steel | Air | 26 AWG
249864 | -0.037779 | 1.8035 | 2.331 | 0.47258 | 0.20274 | 0.00039566 | -0.016207 | 24 | -1451.6528 | -13862.2629 | 54.8424 | 98.0309 | 50 | 25 | 2 | 16 | 6 | 2 | 12 | 17 | 19 | 12 | 12 | 2.331 | 7 | N38 | 1018 Steel | 1018 Steel | Air | 20 AWG
12774 | -0.037775 | 1.9598 | 0.9225 | 4.4131 | 4.7839 | 0.0086998 | -0.040948 | 24 | -478.3295 | -4567.7105 | 18.0689 | 81.6119 | 50 | 30 | 2 | 16 | 3 | 3 | 8 | 17 | 23 | 11 | 14 | 0.9225 | 56 | N38 | 1018 Steel | 1018 Steel | Air | 24 AWG
194734 | -0.037738 | 1.8575 | 3.7035 | 0.55092 | 0.14876 | 0.00094361 | -0.01019 | 24 | -2301.2536 | -21975.3533 | 86.8437 | 97.7045 | 50 | 25 | 3 | 16 | 5 | 1 | 16 | 17 | 19 | 19 | 14 | 3.7035 | 7 | N38 | 1018 Steel | 1018 Steel | Air | 18 AWG
223174 | -0.03773 | 0.70206 | 0.5805 | 3.5482 | 6.1124 | 0.0038948 | -0.064995 | 24 | -314.6671 | -3004.8499 | 11.8722 | 85.2157 | 50 | 30 | 3 | 16 | 8 | 1 | 14 | 20 | 25 | 6 | 14 | 0.5805 | 45 | N38 | 1018 Steel | 1018 Steel | Air | 26 AWG
159539 | -0.037729 | 1.6224 | 1.467 | 0.90076 | 0.61402 | 0.00064944 | -0.025718 | 24 | -898.1593 | -8576.7892 | 33.8866 | 96.2468 | 50 | 30 | 3 | 16 | 9 | 2 | 12 | 17 | 23 | 5 | 10 | 1.467 | 16 | N38 | 1018 Steel | 1018 Steel | Air | 22 AWG
272812 | -0.037709 | 1.7722 | 0.9225 | 1.1708 | 1.2692 | 0.0007289 | -0.040877 | 24 | -558.4886 | -5333.1734 | 21.0599 | 95.1215 | 50 | 30 | 3 | 16 | 7 | 2 | 8 | 21 | 23 | 14 | 8 | 0.9225 | 26 | N38 | 1018 Steel | 1018 Steel | Air | 24 AWG
266142 | -0.037674 | 1.8444 | 0.5805 | 3.1089 | 5.3556 | 0.0026708 | -0.0649 | 24 | -321.8982 | -3073.9016 | 12.1273 | 87.0461 | 50 | 30 | 1 | 16 | 6 | 3 | 10 | 22 | 24 | 15 | 12 | 0.5805 | 46 | N38 | 1018 Steel | 1018 Steel | Air | 26 AWG
439425 | -0.037673 | 1.7128 | 2.331 | 0.36006 | 0.15447 | 0.00016661 | -0.016162 | 24 | -1462.7199 | -13967.9465 | 55.1047 | 98.4997 | 50 | 30 | 2 | 16 | 8 | 3 | 12 | 21 | 23 | 11 | 8 | 2.331 | 8 | N38 | 1018 Steel | 1018 Steel | Air | 20 AWG
361036 | -0.037634 | 1.8882 | 1.467 | 1.8015 | 1.228 | 0.002511 | -0.025654 | 24 | -865.3051 | -8263.0553 | 32.5652 | 92.4937 | 50 | 30 | 2 | 16 | 5 | 1 | 8 | 18 | 25 | 10 | 8 | 1.467 | 40 | N38 | 1018 Steel | 1018 Steel | Air | 22 AWG
158625 | -0.037601 | 1.1495 | 3.7035 | 0.39351 | 0.10625 | 0.00042814 | -0.010153 | 24 | -2325.131 | -22203.3655 | 87.4266 | 98.3604 | 50 | 25 | 2 | 16 | 8 | 1.5 | 10 | 18 | 20 | 14 | 14 | 3.7035 | 5 | N38 | 1018 Steel | 1018 Steel | Air | 18 AWG
138094 | -0.16119 | 1.7804 | 1.467 | 2.5221 | 1.7192 | 0.0045505 | -0.10988 | 24 | -195.4729 | -1866.6288 | 31.508 | 89.4911 | 50 | 30 | 2 | 16 | 7 | 3 | 14 | 17 | 23 | 10 | 14 | 1.467 | 32 | N38 | 1018 Steel | 1018 Steel | Air | 22 AWG
94944 | -0.037585 | 1.9598 | 2.331 | 0.81014 | 0.34755 | 0.00076757 | -0.016124 | 24 | -1438.2296 | -13734.0813 | 54.0556 | 96.6244 | 50 | 30 | 2 | 16 | 3 | 3 | 16 | 19 | 23 | 9 | 12 | 2.331 | 12 | N38 | 1018 Steel | 1018 Steel | Air | 20 AWG
67561 | -0.037562 | 0.95103 | 2.331 | 0.94516 | 0.40547 | 0.0015629 | -0.016114 | 24 | -1430.7103 | -13662.2774 | 53.7408 | 96.0618 | 50 | 25 | 2 | 16 | 3 | 1 | 12 | 17 | 21 | 11 | 12 | 2.331 | 14 | N38 | 1018 Steel | 1018 Steel | Air | 20 AWG
301559 | -0.037534 | 0.9583 | 2.331 | 1.0127 | 0.43444 | 0.0012644 | -0.016102 | 24 | -1427.5789 | -13632.374 | 53.5835 | 95.7805 | 50 | 30 | 3 | 16 | 3 | 4 | 10 | 19 | 22 | 15 | 12 | 2.331 | 15 | N38 | 1018 Steel | 1018 Steel | Air | 20 AWG
221770 | -0.037505 | 0.74342 | 0.5805 | 5.6772 | 9.7798 | 0.012403 | -0.064608 | 24 | -283.5978 | -2708.1598 | 10.6364 | 76.3451 | 50 | 25 | 1 | 16 | 7 | 1 | 10 | 17 | 22 | 11 | 14 | 0.5805 | 72 | N38 | 1018 Steel | 1018 Steel | Air | 26 AWG
289104 | -0.037495 | 0.70206 | 3.7035 | 0.47222 | 0.12751 | 0.00043909 | -0.010124 | 24 | -2323.9045 | -22191.6534 | 87.1351 | 98.0324 | 50 | 30 | 3 | 16 | 8 | 3 | 8 | 20 | 23 | 9 | 14 | 3.7035 | 6 | N38 | 1018 Steel | 1018 Steel | Air | 18 AWG
147201 | -0.037463 | 1.3694 | 0.5805 | 2.4331 | 4.1913 | 0.0024458 | -0.064536 | 24 | -334.1863 | -3191.2441 | 12.5196 | 89.8622 | 50 | 25 | 1 | 16 | 5 | 1.5 | 16 | 19 | 21 | 20 | 8 | 0.5805 | 54 | N38 | 1018 Steel | 1018 Steel | Air | 26 AWG
214854 | -0.037432 | 0.95979 | 0.5805 | 2.6471 | 4.56 | 0.0021015 | -0.064483 | 24 | -331.1395 | -3162.1497 | 12.3954 | 88.9704 | 50 | 30 | 2 | 16 | 3 | 4 | 16 | 20 | 23 | 11 | 10 | 0.5805 | 47 | N38 | 1018 Steel | 1018 Steel | Air | 26 AWG
331383 | -0.03743 | 1.8637 | 0.9225 | 2.1278 | 2.3065 | 0.0030887 | -0.040574 | 24 | -539.0691 | -5147.7305 | 20.1771 | 91.1343 | 50 | 25 | 2 | 16 | 5 | 2 | 8 | 17 | 19 | 18 | 14 | 0.9225 | 27 | N38 | 1018 Steel | 1018 Steel | Air | 24 AWG
181526 | -0.037413 | 1.9258 | 3.7035 | 0.47222 | 0.12751 | 0.000433 | -0.010102 | 24 | -2328.9768 | -22240.0907 | 87.1351 | 98.0324 | 50 | 30 | 3 | 16 | 4 | 2 | 14 | 17 | 23 | 5 | 14 | 3.7035 | 6 | N38 | 1018 Steel | 1018 Steel | Air | 18 AWG
174596 | -0.19722 | 1.7722 | 1.467 | 3.0738 | 2.0953 | 0.0071745 | -0.13444 | 24 | -155.6545 | -1486.3912 | 30.6987 | 87.1923 | 50 | 30 | 3 | 16 | 7 | 3 | 14 | 17 | 22 | 15 | 14 | 1.467 | 39 | N38 | 1018 Steel | 1018 Steel | Air | 22 AWG
350384 | -0.0374 | 0.71281 | 1.467 | 0.70935 | 0.48354 | 0.00043126 | -0.025494 | 24 | -913.5768 | -8724.0157 | 34.1674 | 97.0444 | 50 | 30 | 2 | 16 | 8 | 4 | 10 | 21 | 23 | 18 | 6 | 1.467 | 21 | N38 | 1018 Steel | 1018 Steel | Air | 22 AWG
14704 | -0.037377 | 0.85749 | 3.7035 | 0.47222 | 0.12751 | 0.00070261 | -0.010092 | 24 | -2331.2431 | -22261.7318 | 87.1351 | 98.0324 | 50 | 25 | 3 | 16 | 5 | 1 | 16 | 18 | 20 | 19 | 12 | 3.7035 | 7 | N38 | 1018 Steel | 1018 Steel | Air | 18 AWG
158943 | -0.037376 | 0.77219 | 2.331 | 1.3502 | 0.57925 | 0.0024102 | -0.016034 | 24 | -1412.5767 | -13489.1138 | 52.7966 | 94.374 | 50 | 30 | 3 | 16 | 7 | 1 | 14 | 20 | 25 | 16 | 8 | 2.331 | 30 | N38 | 1018 Steel | 1018 Steel | Air | 20 AWG
278542 | -0.037366 | 0.83282 | 1.467 | 1.4975 | 1.0208 | 0.0017431 | -0.025471 | 24 | -883.4631 | -8436.4511 | 33.0111 | 93.7604 | 50 | 30 | 3 | 16 | 6 | 2 | 10 | 22 | 24 | 16 | 14 | 1.467 | 19 | N38 | 1018 Steel | 1018 Steel | Air | 22 AWG
40264 | -0.037361 | 0.83282 | 3.7035 | 1.1243 | 0.30358 | 0.0025065 | -0.010088 | 24 | -2267.6343 | -21654.3124 | 84.7201 | 95.3153 | 50 | 30 | 3 | 16 | 6 | 2 | 6 | 19 | 24 | 18 | 10 | 3.7035 | 20 | N38 | 1018 Steel | 1018 Steel | Air | 18 AWG
11491 | -0.037356 | 0.77219 | 1.467 | 1.2611 | 0.85962 | 0.0012285 | -0.025464 | 24 | -892.9859 | -8527.3876 | 33.358 | 94.7456 | 50 | 30 | 3 | 16 | 7 | 4 | 6 | 19 | 22 | 10 | 14 | 1.467 | 16 | N38 | 1018 Steel | 1018 Steel | Air | 22 AWG
183632 | -0.03735 | 1.7021 | 2.331 | 1.8116 | 0.77716 | 0.0039828 | -0.016023 | 24 | -1384.7609 | -13223.4921 | 51.7213 | 92.4518 | 50 | 30 | 3 | 16 | 8 | 1 | 8 | 19 | 24 | 13 | 14 | 2.331 | 23 | N38 | 1018 Steel | 1018 Steel | Air | 20 AWG
128608 | -0.037346 | 0.70206 | 1.467 | 2.4433 | 1.6655 | 0.0045979 | -0.025457 | 24 | -846.7736 | -8086.0926 | 31.6237 | 89.8195 | 50 | 30 | 3 | 16 | 8 | 1 | 10 | 19 | 25 | 9 | 14 | 1.467 | 31 | N38 | 1018 Steel | 1018 Steel | Air | 22 AWG
106725 | -0.037338 | 1.6643 | 0.9225 | 1.6324 | 1.7695 | 0.0017023 | -0.040475 | 24 | -552.6299 | -5277.2266 | 20.6341 | 93.1983 | 50 | 25 | 1 | 16 | 8 | 1 | 10 | 18 | 21 | 12 | 10 | 0.9225 | 29 | N38 | 1018 Steel | 1018 Steel | Air | 24 AWG
7955 | -0.037331 | 0.88401 | 2.331 | 3.1505 | 1.3516 | 0.011964 | -0.016015 | 24 | -1301.8783 | -12432.0216 | 48.6001 | 86.8728 | 50 | 30 | 3 | 16 | 5 | 1 | 8 | 19 | 25 | 18 | 14 | 2.331 | 40 | N38 | 1018 Steel | 1018 Steel | Air | 20 AWG
267603 | -0.03732 | 1.7321 | 0.9225 | 1.2834 | 1.3912 | 0.0011497 | -0.040455 | 24 | -561.5292 | -5362.2091 | 20.9561 | 94.6525 | 50 | 25 | 2 | 16 | 7 | 1 | 12 | 18 | 20 | 12 | 12 | 0.9225 | 19 | N38 | 1018 Steel | 1018 Steel | Air | 24 AWG
372103 | -0.037315 | 1.6487 | 0.5805 | 2.2528 | 3.8809 | 0.0014945 | -0.064281 | 24 | -338.3137 | -3230.6582 | 12.6242 | 90.6131 | 50 | 30 | 1 | 16 | 9 | 2 | 16 | 18 | 25 | 5 | 8 | 0.5805 | 50 | N38 | 1018 Steel | 1018 Steel | Air | 26 AWG
420738 | -0.037315 | 1.3118 | 0.9225 | 1.9814 | 2.1479 | 0.0025766 | -0.04045 | 24 | -544.3412 | -5198.0756 | 20.3122 | 91.7441 | 50 | 25 | 1 | 16 | 6 | 1.5 | 14 | 18 | 21 | 18 | 8 | 0.9225 | 44 | N38 | 1018 Steel | 1018 Steel | Air | 24 AWG
15097 | -0.03731 | 0.70206 | 0.5805 | 2.2528 | 3.8809 | 0.0016964 | -0.064272 | 24 | -338.3636 | -3231.1347 | 12.6242 | 90.6131 | 50 | 30 | 3 | 16 | 8 | 2 | 12 | 19 | 24 | 7 | 8 | 0.5805 | 50 | N38 | 1018 Steel | 1018 Steel | Air | 26 AWG
382415 | -0.0373 | 0.86944 | 3.7035 | 0.3373 | 0.091075 | 0.00028728 | -0.010072 | 24 | -2349.4701 | -22435.7864 | 87.6348 | 98.5946 | 50 | 25 | 1 | 16 | 5 | 3 | 10 | 18 | 20 | 14 | 12 | 3.7035 | 5 | N38 | 1018 Steel | 1018 Steel | Air | 18 AWG
85485 | -0.0373 | 1.9583 | 3.7035 | 0.70832 | 0.19126 | 0.00097252 | -0.010071 | 24 | -2312.6434 | -22084.1176 | 86.2607 | 97.0486 | 50 | 30 | 3 | 16 | 3 | 3 | 16 | 18 | 22 | 11 | 14 | 3.7035 | 9 | N38 | 1018 Steel | 1018 Steel | Air | 18 AWG
138750 | -0.037297 | 1.9583 | 2.331 | 0.84389 | 0.36203 | 0.00099984 | -0.016001 | 24 | -1447.2098 | -13819.8352 | 53.9769 | 96.4838 | 50 | 30 | 3 | 16 | 3 | 4 | 16 | 17 | 21 | 20 | 6 | 2.331 | 25 | N38 | 1018 Steel | 1018 Steel | Air | 20 AWG
307176 | -0.037285 | 1.8882 | 1.467 | 1.3511 | 0.92102 | 0.0013437 | -0.025416 | 24 | -891.1279 | -8509.6443 | 33.2259 | 94.3702 | 50 | 30 | 2 | 16 | 5 | 2 | 16 | 19 | 24 | 7 | 12 | 1.467 | 20 | N38 | 1018 Steel | 1018 Steel | Air | 22 AWG
314853 | -0.037282 | 1.9258 | 0.5805 | 3.7848 | 6.5199 | 0.0043515 | -0.064223 | 24 | -314.7653 | -3005.7872 | 11.7349 | 84.2301 | 50 | 30 | 3 | 16 | 4 | 3 | 10 | 18 | 22 | 9 | 14 | 0.5805 | 48 | N38 | 1018 Steel | 1018 Steel | Air | 26 AWG
338137 | -0.037259 | 0.77219 | 1.467 | 0.74313 | 0.50656 | 0.00044169 | -0.025398 | 24 | -915.6867 | -8744.1635 | 34.1178 | 96.9036 | 50 | 30 | 3 | 16 | 7 | 3 | 14 | 21 | 23 | 10 | 12 | 1.467 | 11 | N38 | 1018 Steel | 1018 Steel | Air | 22 AWG
74884 | -0.037255 | 1.931 | 1.467 | 1.734 | 1.182 | 0.0020364 | -0.025395 | 24 | -876.7849 | -8372.6789 | 32.6643 | 92.7751 | 50 | 30 | 1 | 16 | 4 | 4 | 8 | 17 | 23 | 7 | 14 | 1.467 | 22 | N38 | 1018 Steel | 1018 Steel | Air | 22 AWG
20606 | -0.037249 | 1.7228 | 1.467 | 0.87824 | 0.59867 | 0.00053787 | -0.025391 | 24 | -910.6175 | -8695.7567 | 33.9196 | 96.3407 | 50 | 30 | 1 | 16 | 8 | 4 | 8 | 18 | 23 | 5 | 12 | 1.467 | 13 | N38 | 1018 Steel | 1018 Steel | Air | 22 AWG
220392 | -0.037241 | 1.136 | 2.331 | 0.95641 | 0.4103 | 0.0010963 | -0.015976 | 24 | -1442.3502 | -13773.4301 | 53.7146 | 96.0149 | 50 | 30 | 2 | 16 | 9 | 1.5 | 12 | 19 | 25 | 8 | 10 | 2.331 | 17 | N38 | 1018 Steel | 1018 Steel | Air | 20 AWG
376208 | -0.037223 | 0.95979 | 1.467 | 2.1393 | 1.4583 | 0.003374 | -0.025373 | 24 | -861.5625 | -8227.3156 | 32.0696 | 91.0862 | 50 | 30 | 2 | 16 | 3 | 4 | 8 | 19 | 23 | 17 | 10 | 1.467 | 38 | N38 | 1018 Steel | 1018 Steel | Air | 22 AWG
253736 | -0.037208 | 1.5744 | 1.467 | 0.84446 | 0.57564 | 0.00072848 | -0.025363 | 24 | -912.9515 | -8718.0447 | 33.9692 | 96.4814 | 50 | 25 | 1 | 16 | 9 | 1 | 10 | 18 | 21 | 10 | 10 | 1.467 | 15 | N38 | 1018 Steel | 1018 Steel | Air | 22 AWG
210002 | -0.037208 | 1.6487 | 0.5805 | 5.2266 | 9.0036 | 0.0078836 | -0.064096 | 24 | -292.8939 | -2796.9307 | 10.898 | 78.2225 | 50 | 30 | 1 | 16 | 9 | 2 | 6 | 19 | 25 | 13 | 8 | 0.5805 | 116 | N38 | 1018 Steel | 1018 Steel | Air | 26 AWG
44914 | -0.037198 | 1.8444 | 1.467 | 2.5672 | 1.7499 | 0.0044906 | -0.025357 | 24 | -845.2486 | -8071.5296 | 31.442 | 89.3035 | 50 | 30 | 1 | 16 | 6 | 4 | 6 | 18 | 23 | 14 | 12 | 1.467 | 38 | N38 | 1018 Steel | 1018 Steel | Air | 22 AWG
418984 | -0.037198 | 0.71981 | 0.9225 | 1.4861 | 1.6109 | 0.0017412 | -0.040323 | 24 | -558.3459 | -5331.8107 | 20.7691 | 93.8081 | 50 | 25 | 3 | 16 | 7 | 2 | 8 | 17 | 19 | 15 | 12 | 0.9225 | 22 | N38 | 1018 Steel | 1018 Steel | Air | 24 AWG
266816 | -0.037194 | 1.9612 | 2.331 | 1.1252 | 0.48271 | 0.001418 | -0.015956 | 24 | -1433.5774 | -13689.6561 | 53.3212 | 95.3117 | 50 | 30 | 1 | 16 | 3 | 3 | 16 | 21 | 24 | 18 | 10 | 2.331 | 20 | N38 | 1018 Steel | 1018 Steel | Air | 20 AWG
204456 | -0.037194 | 0.83882 | 0.9225 | 1.745 | 1.8916 | 0.0014391 | -0.040319 | 24 | -551.9732 | -5270.9555 | 20.5302 | 92.7292 | 50 | 30 | 2 | 16 | 6 | 4 | 8 | 21 | 23 | 17 | 10 | 0.9225 | 31 | N38 | 1018 Steel | 1018 Steel | Air | 24 AWG
206613 | -0.037158 | 0.88401 | 0.9225 | 0.58542 | 0.6346 | 0.00018895 | -0.04028 | 24 | -581.3018 | -5551.0237 | 21.6 | 97.5608 | 50 | 30 | 3 | 16 | 5 | 3 | 8 | 21 | 23 | 7 | 8 | 0.9225 | 13 | N38 | 1018 Steel | 1018 Steel | Air | 24 AWG
412083 | -0.037148 | 0.71281 | 2.331 | 0.37131 | 0.15929 | 0.00019196 | -0.015936 | 24 | -1482.6901 | -14158.6471 | 55.0785 | 98.4529 | 50 | 30 | 2 | 16 | 8 | 4 | 10 | 19 | 23 | 8 | 6 | 2.331 | 11 | N38 | 1018 Steel | 1018 Steel | Air | 20 AWG
452526 | -0.037142 | 0.96118 | 0.5805 | 6.691 | 11.5262 | 0.012195 | -0.063983 | 24 | -270.5273 | -2583.3451 | 10.0479 | 72.121 | 50 | 30 | 1 | 16 | 3 | 3 | 10 | 21 | 25 | 16 | 12 | 0.5805 | 99 | N38 | 1018 Steel | 1018 Steel | Air | 26 AWG
73167 | -0.037106 | 1.9258 | 0.9225 | 1.1483 | 1.2448 | 0.00073994 | -0.040224 | 24 | -568.1152 | -5425.1002 | 21.0807 | 95.2154 | 50 | 30 | 3 | 16 | 4 | 4 | 6 | 19 | 21 | 20 | 6 | 0.9225 | 34 | N38 | 1018 Steel | 1018 Steel | Air | 24 AWG
15551 | -0.037101 | 1.884 | 2.331 | 0.90015 | 0.38617 | 0.001029 | -0.015916 | 24 | -1451.3411 | -13859.2867 | 53.8457 | 96.2494 | 50 | 30 | 3 | 16 | 5 | 2 | 16 | 20 | 23 | 15 | 10 | 2.331 | 16 | N38 | 1018 Steel | 1018 Steel | Air | 20 AWG
297788 | -0.037062 | 1.3882 | 0.9225 | 3.0059 | 3.2584 | 0.0047461 | -0.040176 | 24 | -522.5582 | -4990.0632 | 19.3671 | 87.4755 | 50 | 30 | 2 | 16 | 5 | 1.5 | 14 | 19 | 25 | 16 | 6 | 0.9225 | 89 | N38 | 1018 Steel | 1018 Steel | Air | 24 AWG
22483 | -0.037054 | 1.884 | 1.467 | 4.0196 | 2.74 | 0.012213 | -0.025258 | 24 | -791.0401 | -7553.8765 | 29.3112 | 83.2515 | 50 | 30 | 3 | 16 | 5 | 1 | 10 | 19 | 24 | 18 | 14 | 1.467 | 51 | N38 | 1018 Steel | 1018 Steel | Air | 22 AWG
20115 | -0.037039 | 1.931 | 1.467 | 2.5897 | 1.7653 | 0.0046637 | -0.025248 | 24 | -847.9854 | -8097.6644 | 31.4089 | 89.2096 | 50 | 30 | 1 | 16 | 4 | 3 | 8 | 19 | 24 | 16 | 10 | 1.467 | 46 | N38 | 1018 Steel | 1018 Steel | Air | 22 AWG
173583 | -0.037031 | 1.7128 | 0.9225 | 0.58542 | 0.6346 | 0.00017576 | -0.040142 | 24 | -583.2926 | -5570.0344 | 21.6 | 97.5608 | 50 | 30 | 2 | 16 | 8 | 4 | 16 | 19 | 22 | 5 | 8 | 0.9225 | 13 | N38 | 1018 Steel | 1018 Steel | Air | 24 AWG
177667 | -0.037021 | 1.2128 | 1.467 | 0.9458 | 0.64472 | 0.00067934 | -0.025236 | 24 | -913.5584 | -8723.8406 | 33.8205 | 96.0592 | 50 | 30 | 2 | 16 | 8 | 1.5 | 16 | 23 | 25 | 11 | 12 | 1.467 | 14 | N38 | 1018 Steel | 1018 Steel | Air | 22 AWG
275886 | -0.037018 | 1.9165 | 1.467 | 0.72061 | 0.49121 | 0.00055123 | -0.025234 | 24 | -922.5527 | -8809.7297 | 34.1509 | 96.9975 | 50 | 25 | 1 | 16 | 4 | 3 | 14 | 17 | 19 | 17 | 8 | 1.467 | 16 | N38 | 1018 Steel | 1018 Steel | Air | 22 AWG
375016 | -0.037009 | 0.88817 | 0.9225 | 2.7582 | 2.9899 | 0.0034288 | -0.040118 | 24 | -529.4797 | -5056.1585 | 19.5956 | 88.5075 | 50 | 30 | 2 | 16 | 5 | 4 | 6 | 17 | 23 | 7 | 14 | 0.9225 | 35 | N38 | 1018 Steel | 1018 Steel | Air | 24 AWG
430517 | -0.037009 | 1.931 | 0.5805 | 12.7736 | 22.0046 | 0.042895 | -0.063753 | 24 | -176.0907 | -1681.5428 | 6.5169 | 46.7765 | 50 | 30 | 1 | 16 | 4 | 2 | 6 | 18 | 25 | 16 | 14 | 0.5805 | 162 | N38 | 1018 Steel | 1018 Steel | Air | 26 AWG
175205 | -0.037006 | 1.8328 | 3.7035 | 1.5741 | 0.42502 | 0.0048378 | -0.0099921 | 24 | -2244.3688 | -21432.1432 | 83.0545 | 93.4414 | 50 | 30 | 3 | 16 | 6 | 1 | 8 | 17 | 24 | 19 | 10 | 3.7035 | 28 | N38 | 1018 Steel | 1018 Steel | Air | 18 AWG
457918 | -0.037003 | 0.64873 | 0.5805 | 1.9374 | 3.3376 | 0.0011193 | -0.063744 | 24 | -346.1137 | -3305.142 | 12.8073 | 91.9273 | 50 | 30 | 1 | 16 | 9 | 4 | 10 | 19 | 24 | 6 | 8 | 0.5805 | 43 | N38 | 1018 Steel | 1018 Steel | Air | 26 AWG
288403 | -0.036987 | 1.9612 | 0.9225 | 2.0264 | 2.1967 | 0.001799 | -0.040094 | 24 | -548.0451 | -5233.4451 | 20.2706 | 91.5565 | 50 | 30 | 1 | 16 | 3 | 4 | 14 | 20 | 23 | 11 | 12 | 0.9225 | 30 | N38 | 1018 Steel | 1018 Steel | Air | 24 AWG
65266 | -0.036985 | 0.57435 | 3.7035 | 0.74205 | 0.20037 | 0.0013752 | -0.0099864 | 24 | -2328.9637 | -22239.9654 | 86.1358 | 96.9081 | 50 | 25 | 1 | 16 | 9 | 1 | 8 | 19 | 22 | 18 | 12 | 3.7035 | 11 | N38 | 1018 Steel | 1018 Steel | Air | 18 AWG
413283 | -0.036984 | 0.62236 | 2.331 | 0.47258 | 0.20274 | 0.00032957 | -0.015866 | 24 | -1482.8694 | -14160.3593 | 54.8424 | 98.0309 | 50 | 30 | 3 | 16 | 9 | 2 | 10 | 20 | 24 | 10 | 6 | 2.331 | 14 | N38 | 1018 Steel | 1018 Steel | Air | 20 AWG
129400 | -0.036983 | 0.92848 | 3.7035 | 0.57341 | 0.15483 | 0.00070733 | -0.009986 | 24 | -2345.9415 | -22402.0914 | 86.7604 | 97.6108 | 50 | 30 | 2 | 16 | 4 | 2 | 14 | 21 | 25 | 18 | 6 | 3.7035 | 17 | N38 | 1018 Steel | 1018 Steel | Air | 18 AWG
155119 | -0.036977 | 1.9598 | 0.5805 | 4.179 | 7.199 | 0.0049998 | -0.063699 | 24 | -311.1667 | -2971.4231 | 11.5061 | 82.5874 | 50 | 30 | 2 | 16 | 3 | 1 | 14 | 19 | 25 | 6 | 14 | 0.5805 | 53 | N38 | 1018 Steel | 1018 Steel | Air | 26 AWG
262647 | -0.036971 | 1.4583 | 0.9225 | 1.7337 | 1.8794 | 0.0014659 | -0.040077 | 24 | -555.5867 | -5305.4625 | 20.5406 | 92.7761 | 50 | 30 | 3 | 16 | 3 | 1.5 | 14 | 19 | 24 | 5 | 14 | 0.9225 | 22 | N38 | 1018 Steel | 1018 Steel | Air | 24 AWG
144566 | -0.036954 | 1.8328 | 2.331 | 0.39382 | 0.16895 | 0.00020109 | -0.015853 | 24 | -1489.0308 | -14219.1965 | 55.026 | 98.3591 | 50 | 30 | 3 | 16 | 6 | 3 | 12 | 19 | 22 | 7 | 10 | 2.331 | 7 | N38 | 1018 Steel | 1018 Steel | Air | 20 AWG
316107 | -0.036954 | 0.73214 | 0.9225 | 0.50661 | 0.54917 | 0.00018789 | -0.040058 | 24 | -586.4825 | -5600.4949 | 21.6727 | 97.8891 | 50 | 25 | 2 | 16 | 7 | 3 | 10 | 17 | 19 | 6 | 10 | 0.9225 | 9 | N38 | 1018 Steel | 1018 Steel | Air | 24 AWG
325444 | -0.036947 | 1.3637 | 2.331 | 1.0802 | 0.4634 | 0.0020251 | -0.01585 | 24 | -1446.0028 | -13808.3092 | 53.4261 | 95.4992 | 50 | 25 | 2 | 16 | 5 | 1.5 | 8 | 17 | 20 | 18 | 12 | 2.331 | 16 | N38 | 1018 Steel | 1018 Steel | Air | 20 AWG
421330 | -0.036942 | 0.83882 | 0.5805 | 3.0977 | 5.3362 | 0.0028453 | -0.063639 | 24 | -328.454 | -3136.5043 | 12.1338 | 87.0931 | 50 | 30 | 2 | 16 | 6 | 4 | 6 | 18 | 23 | 8 | 10 | 0.5805 | 55 | N38 | 1018 Steel | 1018 Steel | Air | 26 AWG
280225 | -0.036938 | 0.86373 | 1.467 | 0.67557 | 0.46051 | 0.00057446 | -0.02518 | 24 | -926.3261 | -8845.7628 | 34.2169 | 97.1851 | 50 | 25 | 2 | 16 | 5 | 2 | 16 | 18 | 20 | 20 | 6 | 1.467 | 20 | N38 | 1018 Steel | 1018 Steel | Air | 22 AWG
150719 | -0.036904 | 1.1224 | 0.5805 | 5.8574 | 10.0903 | 0.011053 | -0.063574 | 24 | -285.3795 | -2725.1734 | 10.5318 | 75.5942 | 50 | 30 | 3 | 16 | 9 | 1.5 | 6 | 19 | 24 | 18 | 8 | 0.5805 | 130 | N38 | 1018 Steel | 1018 Steel | Air | 26 AWG
262979 | -0.036881 | 1.9258 | 1.467 | 3.7832 | 2.5789 | 0.010765 | -0.025141 | 24 | -804.1488 | -7679.0558 | 29.658 | 84.2367 | 50 | 30 | 3 | 16 | 4 | 2 | 6 | 17 | 23 | 15 | 14 | 1.467 | 48 | N38 | 1018 Steel | 1018 Steel | Air | 22 AWG
454168 | -0.036867 | 1.9258 | 2.331 | 2.993 | 1.284 | 0.010654 | -0.015816 | 24 | -1328.1994 | -12683.3704 | 48.9673 | 87.5291 | 50 | 30 | 3 | 16 | 4 | 2 | 6 | 17 | 23 | 19 | 14 | 2.331 | 38 | N38 | 1018 Steel | 1018 Steel | Air | 20 AWG
247429 | -0.036852 | 0.93095 | 0.9225 | 2.837 | 3.0754 | 0.0040008 | -0.039948 | 24 | -529.7681 | -5058.9126 | 19.5229 | 88.1791 | 50 | 30 | 1 | 16 | 4 | 3 | 10 | 19 | 25 | 15 | 6 | 0.9225 | 84 | N38 | 1018 Steel | 1018 Steel | Air | 24 AWG
224068 | -0.036849 | 1.9285 | 1.467 | 1.9592 | 1.3355 | 0.0027892 | -0.025118 | 24 | -877.4766 | -8379.2839 | 32.3339 | 91.8369 | 50 | 30 | 2 | 16 | 4 | 3 | 10 | 19 | 23 | 13 | 12 | 1.467 | 29 | N38 | 1018 Steel | 1018 Steel | Air | 22 AWG
231984 | -0.036836 | 1.8444 | 3.7035 | 0.78703 | 0.21251 | 0.001111 | -0.0099464 | 24 | -2333.8068 | -22286.2138 | 85.9692 | 96.7207 | 50 | 30 | 1 | 16 | 6 | 2 | 12 | 22 | 25 | 19 | 10 | 3.7035 | 14 | N38 | 1018 Steel | 1018 Steel | Air | 18 AWG
33138 | -0.03682 | 1.3694 | 1.467 | 1.1822 | 0.8059 | 0.0014149 | -0.025099 | 24 | -909.1123 | -8681.3827 | 33.4736 | 95.074 | 50 | 25 | 1 | 16 | 5 | 1.5 | 14 | 18 | 21 | 14 | 10 | 1.467 | 21 | N38 | 1018 Steel | 1018 Steel | Air | 22 AWG
438364 | -0.036819 | 0.66432 | 1.467 | 0.54046 | 0.36841 | 0.00029636 | -0.025098 | 24 | -934.7106 | -8925.8283 | 34.4151 | 97.7481 | 50 | 25 | 1 | 16 | 8 | 2 | 12 | 19 | 21 | 8 | 12 | 1.467 | 8 | N38 | 1018 Steel | 1018 Steel | Air | 22 AWG
60698 | -0.036818 | 0.88817 | 3.7035 | 0.64087 | 0.17304 | 0.0008601 | -0.0099413 | 24 | -2349.7106 | -22438.0837 | 86.5106 | 97.3297 | 50 | 30 | 2 | 16 | 5 | 4 | 12 | 18 | 23 | 18 | 6 | 3.7035 | 19 | N38 | 1018 Steel | 1018 Steel | Air | 18 AWG
172760 | -0.036817 | 1.8388 | 0.9225 | 2.3642 | 2.5628 | 0.0025786 | -0.03991 | 24 | -542.1129 | -5176.7965 | 19.959 | 90.1493 | 50 | 30 | 2 | 16 | 6 | 3 | 8 | 19 | 23 | 10 | 12 | 0.9225 | 35 | N38 | 1018 Steel | 1018 Steel | Air | 24 AWG
278135 | -0.036814 | 1.8388 | 3.7035 | 0.26984 | 0.07286 | 0.00015971 | -0.0099403 | 24 | -2387.2627 | -22796.6799 | 87.8847 | 98.8757 | 50 | 30 | 2 | 16 | 6 | 3 | 14 | 19 | 23 | 9 | 6 | 3.7035 | 8 | N38 | 1018 Steel | 1018 Steel | Air | 18 AWG
375915 | -0.036812 | 1.6643 | 3.7035 | 0.44973 | 0.12143 | 0.00053548 | -0.0099398 | 24 | -2369.2857 | -22625.0116 | 87.2184 | 98.1261 | 50 | 25 | 1 | 16 | 8 | 1 | 14 | 18 | 21 | 17 | 8 | 3.7035 | 10 | N38 | 1018 Steel | 1018 Steel | Air | 18 AWG
394416 | -0.0368 | 1.8328 | 2.331 | 0.63011 | 0.27032 | 0.00052994 | -0.015787 | 24 | -1480.29 | -14135.7284 | 54.4752 | 97.3746 | 50 | 30 | 3 | 16 | 6 | 2 | 14 | 19 | 23 | 10 | 8 | 2.331 | 14 | N38 | 1018 Steel | 1018 Steel | Air | 20 AWG
400698 | -0.036775 | 1.7804 | 0.9225 | 5.2012 | 5.6381 | 0.012245 | -0.039865 | 24 | -471.5623 | -4503.0882 | 17.3419 | 78.3284 | 50 | 30 | 2 | 16 | 7 | 1 | 10 | 21 | 25 | 17 | 14 | 0.9225 | 66 | N38 | 1018 Steel | 1018 Steel | Air | 24 AWG
11908 | -0.036764 | 0.83282 | 0.9225 | 1.4973 | 1.6231 | 0.0011032 | -0.039852 | 24 | -564.6504 | -5392.0138 | 20.7587 | 93.7612 | 50 | 30 | 3 | 16 | 6 | 3 | 12 | 20 | 23 | 7 | 14 | 0.9225 | 19 | N38 | 1018 Steel | 1018 Steel | Air | 24 AWG
181579 | -0.036756 | 1.9258 | 0.9225 | 2.9834 | 3.234 | 0.0044062 | -0.039844 | 24 | -527.4711 | -5036.9776 | 19.3878 | 87.5693 | 50 | 30 | 3 | 16 | 4 | 3 | 8 | 17 | 22 | 13 | 10 | 0.9225 | 53 | N38 | 1018 Steel | 1018 Steel | Air | 24 AWG
391269 | -0.03675 | 0.77219 | 2.331 | 0.40507 | 0.17377 | 0.00020946 | -0.015766 | 24 | -1496.6053 | -14291.528 | 54.9998 | 98.3122 | 50 | 30 | 3 | 16 | 7 | 3 | 14 | 20 | 23 | 6 | 12 | 2.331 | 6 | N38 | 1018 Steel | 1018 Steel | Air | 20 AWG
32896 | -0.036714 | 1.892 | 0.9225 | 1.6549 | 1.794 | 0.0013772 | -0.039798 | 24 | -561.4629 | -5361.5759 | 20.6133 | 93.1045 | 50 | 30 | 1 | 16 | 5 | 4 | 10 | 20 | 23 | 18 | 6 | 0.9225 | 49 | N38 | 1018 Steel | 1018 Steel | Air | 24 AWG
340579 | -0.03666 | 1.3388 | 0.9225 | 2.0264 | 2.1967 | 0.0019345 | -0.03974 | 24 | -552.9304 | -5280.0965 | 20.2706 | 91.5565 | 50 | 30 | 2 | 16 | 6 | 1.5 | 14 | 23 | 25 | 15 | 12 | 0.9225 | 30 | N38 | 1018 Steel | 1018 Steel | Air | 24 AWG
441482 | -0.036659 | 1.7228 | 3.7035 | 0.20238 | 0.054645 | 8.551e-05 | -0.0098985 | 24 | -2404.168 | -22958.113 | 88.1345 | 99.1568 | 50 | 30 | 1 | 16 | 8 | 4 | 6 | 19 | 23 | 7 | 6 | 3.7035 | 6 | N38 | 1018 Steel | 1018 Steel | Air | 18 AWG
136946 | -0.036649 | 1.8444 | 2.331 | 0.81014 | 0.34755 | 0.00083817 | -0.015722 | 24 | -1474.9577 | -14084.8088 | 54.0556 | 96.6244 | 50 | 30 | 1 | 16 | 6 | 2 | 16 | 19 | 25 | 11 | 6 | 2.331 | 24 | N38 | 1018 Steel | 1018 Steel | Air | 20 AWG
169093 | -0.036649 | 0.95979 | 3.7035 | 0.31481 | 0.085004 | 0.00019874 | -0.0098957 | 24 | -2393.4803 | -22856.0533 | 87.7181 | 98.6883 | 50 | 30 | 2 | 16 | 3 | 3 | 8 | 19 | 24 | 7 | 8 | 3.7035 | 7 | N38 | 1018 Steel | 1018 Steel | Air | 18 AWG
357757 | -0.03663 | 0.80351 | 0.9225 | 0.70925 | 0.76884 | 0.00035182 | -0.039708 | 24 | -586.5574 | -5601.2107 | 21.4857 | 97.0448 | 50 | 25 | 2 | 16 | 6 | 2 | 14 | 18 | 20 | 6 | 14 | 0.9225 | 9 | N38 | 1018 Steel | 1018 Steel | Air | 24 AWG
242360 | -0.036606 | 0.95979 | 0.5805 | 6.1277 | 10.556 | 0.011328 | -0.06306 | 24 | -283.416 | -2706.4234 | 10.3748 | 74.4677 | 50 | 30 | 2 | 16 | 3 | 3 | 16 | 18 | 24 | 16 | 8 | 0.5805 | 136 | N38 | 1018 Steel | 1018 Steel | Air | 26 AWG
125114 | -0.036561 | 0.81176 | 1.467 | 0.54046 | 0.36841 | 0.00033767 | -0.024922 | 24 | -941.3116 | -8988.8634 | 34.4151 | 97.7481 | 50 | 25 | 1 | 16 | 6 | 4 | 10 | 17 | 19 | 17 | 6 | 1.467 | 16 | N38 | 1018 Steel | 1018 Steel | Air | 22 AWG
265122 | -0.03654 | 1.7722 | 0.9225 | 1.7225 | 1.8672 | 0.0016702 | -0.03961 | 24 | -562.4272 | -5370.7837 | 20.551 | 92.823 | 50 | 30 | 3 | 16 | 7 | 2 | 10 | 17 | 23 | 10 | 6 | 0.9225 | 51 | N38 | 1018 Steel | 1018 Steel | Air | 24 AWG
42628 | -0.036505 | 1.892 | 0.9225 | 2.4317 | 2.636 | 0.0025996 | -0.039572 | 24 | -545.0451 | -5204.7975 | 19.8967 | 89.8678 | 50 | 30 | 1 | 16 | 5 | 2 | 14 | 23 | 25 | 18 | 12 | 0.9225 | 36 | N38 | 1018 Steel | 1018 Steel | Air | 24 AWG
142335 | -0.036473 | 0.83882 | 3.7035 | 0.26984 | 0.07286 | 0.00014719 | -0.0098482 | 24 | -2409.5996 | -23009.9812 | 87.8847 | 98.8757 | 50 | 30 | 2 | 16 | 6 | 4 | 14 | 21 | 23 | 13 | 8 | 3.7035 | 6 | N38 | 1018 Steel | 1018 Steel | Air | 18 AWG
445528 | -0.036472 | 1.8328 | 3.7035 | 0.50595 | 0.13661 | 0.00051407 | -0.0098481 | 24 | -2385.649 | -22781.2699 | 87.0102 | 97.8919 | 50 | 30 | 3 | 16 | 6 | 3 | 8 | 19 | 22 | 15 | 10 | 3.7035 | 9 | N38 | 1018 Steel | 1018 Steel | Air | 18 AWG
201376 | -0.036447 | 1.7128 | 0.9225 | 1.4861 | 1.6109 | 0.0011076 | -0.039509 | 24 | -569.8458 | -5441.627 | 20.7691 | 93.8081 | 50 | 30 | 2 | 16 | 8 | 2 | 16 | 20 | 24 | 9 | 8 | 0.9225 | 33 | N38 | 1018 Steel | 1018 Steel | Air | 24 AWG
325510 | -0.036439 | 1.2021 | 1.467 | 1.5763 | 1.0745 | 0.0019269 | -0.024839 | 24 | -902.7602 | -8620.7252 | 32.8955 | 93.4319 | 50 | 30 | 3 | 16 | 8 | 1.5 | 10 | 22 | 24 | 17 | 14 | 1.467 | 20 | N38 | 1018 Steel | 1018 Steel | Air | 22 AWG
352340 | -0.036414 | 0.70206 | 0.9225 | 0.94567 | 1.0251 | 0.00052174 | -0.039474 | 24 | -584.0437 | -5577.2067 | 21.2676 | 96.0597 | 50 | 30 | 3 | 16 | 8 | 3 | 16 | 21 | 23 | 15 | 6 | 0.9225 | 28 | N38 | 1018 Steel | 1018 Steel | Air | 24 AWG
263832 | -0.036388 | 0.57435 | 0.9225 | 1.351 | 1.4645 | 0.001211 | -0.039445 | 24 | -574.1917 | -5483.1268 | 20.8937 | 94.371 | 50 | 25 | 1 | 16 | 9 | 2 | 10 | 19 | 21 | 18 | 8 | 0.9225 | 30 | N38 | 1018 Steel | 1018 Steel | Air | 24 AWG
378128 | -0.036352 | 0.9583 | 0.5805 | 3.7397 | 6.4423 | 0.0045172 | -0.062622 | 24 | -323.5316 | -3089.4993 | 11.7611 | 84.4178 | 50 | 30 | 3 | 16 | 3 | 4 | 12 | 19 | 22 | 20 | 8 | 0.5805 | 83 | N38 | 1018 Steel | 1018 Steel | Air | 26 AWG
378203 | -0.036335 | 1.1643 | 1.467 | 0.9458 | 0.64472 | 0.00089353 | -0.024768 | 24 | -930.8035 | -8888.5191 | 33.8205 | 96.0592 | 50 | 25 | 1 | 16 | 8 | 1.5 | 14 | 19 | 21 | 14 | 12 | 1.467 | 14 | N38 | 1018 Steel | 1018 Steel | Air | 22 AWG
154508 | -0.036328 | 1.7128 | 2.331 | 0.3038 | 0.13033 | 0.00013035 | -0.015585 | 24 | -1520.4672 | -14519.3923 | 55.2358 | 98.7342 | 50 | 30 | 2 | 16 | 8 | 2 | 6 | 21 | 24 | 8 | 6 | 2.331 | 9 | N38 | 1018 Steel | 1018 Steel | Air | 20 AWG
118001 | -0.036321 | 1.884 | 0.5805 | 1.4531 | 2.5032 | 0.000761 | -0.062568 | 24 | -360.3585 | -3441.1702 | 13.0885 | 93.9455 | 50 | 30 | 3 | 16 | 5 | 4 | 14 | 19 | 21 | 16 | 6 | 0.5805 | 43 | N38 | 1018 Steel | 1018 Steel | Air | 26 AWG
112949 | -0.036316 | 1.788 | 3.7035 | 0.44973 | 0.12143 | 0.00036474 | -0.0098058 | 24 | -2401.6777 | -22934.3326 | 87.2184 | 98.1261 | 50 | 30 | 1 | 16 | 7 | 4 | 6 | 19 | 23 | 10 | 10 | 3.7035 | 8 | N38 | 1018 Steel | 1018 Steel | Air | 18 AWG
152642 | -0.036271 | 1.8328 | 0.5805 | 1.5207 | 2.6196 | 0.00083595 | -0.062483 | 24 | -359.7684 | -3435.535 | 13.0492 | 93.6639 | 50 | 30 | 3 | 16 | 6 | 3 | 16 | 20 | 22 | 16 | 6 | 0.5805 | 45 | N38 | 1018 Steel | 1018 Steel | Air | 26 AWG
287882 | -0.03626 | 0.88401 | 3.7035 | 1.0344 | 0.2793 | 0.00222 | -0.0097907 | 24 | -2345.6632 | -22399.4336 | 85.0532 | 95.6901 | 50 | 30 | 3 | 16 | 5 | 1 | 14 | 19 | 25 | 17 | 8 | 3.7035 | 23 | N38 | 1018 Steel | 1018 Steel | Air | 18 AWG
38882 | -0.036217 | 0.9583 | 1.467 | 2.9162 | 1.9879 | 0.0064675 | -0.024688 | 24 | -854.007 | -8155.1662 | 30.9299 | 87.8491 | 50 | 30 | 3 | 16 | 3 | 2 | 10 | 18 | 24 | 11 | 14 | 1.467 | 37 | N38 | 1018 Steel | 1018 Steel | Air | 22 AWG
144879 | -0.036183 | 1.3882 | 0.9225 | 1.351 | 1.4645 | 0.00099426 | -0.039222 | 24 | -577.4535 | -5514.2745 | 20.8937 | 94.371 | 50 | 30 | 2 | 16 | 5 | 1.5 | 6 | 23 | 25 | 20 | 6 | 0.9225 | 40 | N38 | 1018 Steel | 1018 Steel | Air | 24 AWG
46799 | -0.036176 | 1.4531 | 1.467 | 1.0134 | 0.69077 | 0.0010432 | -0.02466 | 24 | -932.1485 | -8901.3621 | 33.7214 | 95.7777 | 50 | 25 | 1 | 16 | 3 | 1.5 | 16 | 17 | 21 | 9 | 10 | 1.467 | 18 | N38 | 1018 Steel | 1018 Steel | Air | 22 AWG
452820 | -0.036163 | 1.9258 | 3.7035 | 0.39351 | 0.10625 | 0.00031555 | -0.0097647 | 24 | -2417.5448 | -23085.8522 | 87.4266 | 98.3604 | 50 | 30 | 3 | 16 | 4 | 3 | 16 | 19 | 22 | 11 | 10 | 3.7035 | 7 | N38 | 1018 Steel | 1018 Steel | Air | 18 AWG
280745 | -0.036161 | 0.95979 | 0.5805 | 7.1641 | 12.3412 | 0.015415 | -0.062292 | 24 | -270.2734 | -2580.921 | 9.7733 | 70.1498 | 50 | 30 | 2 | 16 | 3 | 2 | 16 | 17 | 25 | 14 | 8 | 0.5805 | 159 | N38 | 1018 Steel | 1018 Steel | Air | 26 AWG
16075 | -0.03613 | 0.92848 | 3.7035 | 0.94443 | 0.25501 | 0.001613 | -0.0097556 | 24 | -2363.3084 | -22567.9331 | 85.3863 | 96.0649 | 50 | 30 | 2 | 16 | 4 | 4 | 6 | 19 | 23 | 14 | 14 | 3.7035 | 12 | N38 | 1018 Steel | 1018 Steel | Air | 18 AWG
261455 | -0.036124 | 0.9583 | 3.7035 | 0.58465 | 0.15786 | 0.00071033 | -0.0097539 | 24 | -2400.602 | -22924.0608 | 86.7188 | 97.564 | 50 | 30 | 3 | 16 | 3 | 4 | 14 | 18 | 22 | 16 | 8 | 3.7035 | 13 | N38 | 1018 Steel | 1018 Steel | Air | 18 AWG
56275 | -0.036118 | 0.57435 | 0.5805 | 1.5207 | 2.6196 | 0.00094556 | -0.06222 | 24 | -361.2901 | -3450.0661 | 13.0492 | 93.6639 | 50 | 25 | 1 | 16 | 9 | 2 | 10 | 19 | 21 | 10 | 10 | 0.5805 | 27 | N38 | 1018 Steel | 1018 Steel | Air | 26 AWG
389367 | -0.036117 | 0.78039 | 1.467 | 0.9458 | 0.64472 | 0.00067014 | -0.02462 | 24 | -936.4174 | -8942.127 | 33.8205 | 96.0592 | 50 | 30 | 2 | 16 | 7 | 2 | 16 | 23 | 25 | 10 | 14 | 1.467 | 12 | N38 | 1018 Steel | 1018 Steel | Air | 22 AWG
245752 | -0.036116 | 1.8637 | 0.5805 | 1.8924 | 3.2599 | 0.001561 | -0.062215 | 24 | -355.3407 | -3393.2537 | 12.8335 | 92.115 | 50 | 25 | 2 | 16 | 5 | 2 | 14 | 17 | 19 | 10 | 14 | 0.5805 | 24 | N38 | 1018 Steel | 1018 Steel | Air | 26 AWG
105464 | -0.036085 | 1.6487 | 2.331 | 0.72012 | 0.30893 | 0.00060989 | -0.015481 | 24 | -1503.8142 | -14360.3676 | 54.2654 | 96.9995 | 50 | 30 | 1 | 16 | 9 | 4 | 6 | 19 | 23 | 12 | 8 | 2.331 | 16 | N38 | 1018 Steel | 1018 Steel | Air | 20 AWG
371788 | -0.036084 | 0.91652 | 1.467 | 1.171 | 0.79822 | 0.001434 | -0.024597 | 24 | -928.1201 | -8862.8942 | 33.4902 | 95.1209 | 50 | 25 | 1 | 16 | 4 | 3 | 16 | 17 | 20 | 18 | 8 | 1.467 | 26 | N38 | 1018 Steel | 1018 Steel | Air | 22 AWG
134590 | -0.03608 | 0.78039 | 3.7035 | 0.44973 | 0.12143 | 0.00040493 | -0.0097422 | 24 | -2417.3434 | -23083.9295 | 87.2184 | 98.1261 | 50 | 30 | 2 | 16 | 7 | 3 | 16 | 19 | 24 | 9 | 8 | 3.7035 | 10 | N38 | 1018 Steel | 1018 Steel | Air | 18 AWG
424596 | -0.036069 | 1.636 | 2.331 | 1.0127 | 0.43444 | 0.0012005 | -0.015474 | 24 | -1485.5786 | -14186.2302 | 53.5835 | 95.7805 | 50 | 30 | 2 | 16 | 9 | 1 | 16 | 19 | 25 | 7 | 12 | 2.331 | 15 | N38 | 1018 Steel | 1018 Steel | Air | 20 AWG
80755 | -0.036062 | 1.8882 | 3.7035 | 1.0794 | 0.29144 | 0.002126 | -0.0097373 | 24 | -2353.8929 | -22478.0211 | 84.8866 | 95.5027 | 50 | 30 | 2 | 16 | 5 | 1 | 14 | 17 | 25 | 9 | 12 | 3.7035 | 16 | N38 | 1018 Steel | 1018 Steel | Air | 18 AWG
84175 | -0.036003 | 1.636 | 0.5805 | 1.3067 | 2.2509 | 0.00054631 | -0.06202 | 24 | -365.9008 | -3494.0954 | 13.1735 | 94.5556 | 50 | 30 | 2 | 16 | 9 | 4 | 10 | 19 | 22 | 7 | 8 | 0.5805 | 29 | N38 | 1018 Steel | 1018 Steel | Air | 26 AWG
263088 | -0.035998 | 1.9258 | 2.331 | 0.55134 | 0.23653 | 0.00037622 | -0.015443 | 24 | -1518.3648 | -14499.316 | 54.6588 | 97.7027 | 50 | 30 | 3 | 16 | 4 | 4 | 12 | 18 | 21 | 8 | 14 | 2.331 | 7 | N38 | 1018 Steel | 1018 Steel | Air | 20 AWG
192594 | -0.035991 | 1.9598 | 3.7035 | 1.0119 | 0.27323 | 0.0018679 | -0.009718 | 24 | -2365.5171 | -22589.0245 | 85.1365 | 95.7838 | 50 | 30 | 2 | 16 | 3 | 3 | 10 | 18 | 23 | 14 | 12 | 3.7035 | 15 | N38 | 1018 Steel | 1018 Steel | Air | 18 AWG
381130 | -0.03597 | 1.136 | 3.7035 | 0.58465 | 0.15786 | 0.00068507 | -0.0097124 | 24 | -2410.8781 | -23022.1903 | 86.7188 | 97.564 | 50 | 30 | 2 | 16 | 9 | 1.5 | 14 | 21 | 25 | 14 | 8 | 3.7035 | 13 | N38 | 1018 Steel | 1018 Steel | Air | 18 AWG
115562 | -0.035959 | 0.70206 | 3.7035 | 1.2368 | 0.33394 | 0.0030527 | -0.0097095 | 24 | -2344.4256 | -22387.6158 | 84.3037 | 94.8468 | 50 | 30 | 3 | 16 | 8 | 1 | 8 | 19 | 25 | 16 | 10 | 3.7035 | 22 | N38 | 1018 Steel | 1018 Steel | Air | 18 AWG
299129 | -0.018664 | 1.7434 | 0.9225 | 0.45032 | 0.48815 | 0.00014046 | -0.020232 | 24 | -1163.9654 | -11115.0505 | 21.7246 | 98.1237 | 50 | 25 | 1 | 16 | 7 | 3 | 14 | 17 | 19 | 7 | 8 | 0.9225 | 10 | N38 | 1018 Steel | 1018 Steel | Air | 24 AWG
287886 | -0.035908 | 1.8882 | 0.9225 | 2.0264 | 2.1967 | 0.0018926 | -0.038924 | 24 | -564.5206 | -5390.7749 | 20.2706 | 91.5565 | 50 | 30 | 2 | 16 | 5 | 3 | 10 | 18 | 23 | 7 | 12 | 0.9225 | 30 | N38 | 1018 Steel | 1018 Steel | Air | 24 AWG
180459 | -0.035887 | 1.892 | 0.9225 | 1.4861 | 1.6109 | 0.00097572 | -0.038902 | 24 | -578.7338 | -5526.5006 | 20.7691 | 93.8081 | 50 | 30 | 1 | 16 | 5 | 4 | 16 | 21 | 23 | 12 | 12 | 0.9225 | 22 | N38 | 1018 Steel | 1018 Steel | Air | 24 AWG
107058 | -0.035883 | 1.8444 | 0.9225 | 1.3059 | 1.4156 | 0.00081185 | -0.038897 | 24 | -583.4373 | -5571.4158 | 20.9353 | 94.5586 | 50 | 30 | 1 | 16 | 6 | 3 | 14 | 20 | 24 | 8 | 8 | 0.9225 | 29 | N38 | 1018 Steel | 1018 Steel | Air | 24 AWG
91707 | -0.035881 | 0.95979 | 2.331 | 1.8003 | 0.77233 | 0.0037571 | -0.015393 | 24 | -1442.196 | -13771.9572 | 51.7475 | 92.4987 | 50 | 30 | 2 | 16 | 3 | 4 | 6 | 18 | 23 | 19 | 10 | 2.331 | 32 | N38 | 1018 Steel | 1018 Steel | Air | 20 AWG
334654 | -0.035875 | 0.88401 | 0.5805 | 2.2078 | 3.8033 | 0.0016227 | -0.061799 | 24 | -352.6281 | -3367.3503 | 12.6504 | 90.8009 | 50 | 30 | 3 | 16 | 5 | 4 | 16 | 19 | 22 | 12 | 8 | 0.5805 | 49 | N38 | 1018 Steel | 1018 Steel | Air | 26 AWG
381952 | -0.035858 | 1.9285 | 0.9225 | 2.4993 | 2.7092 | 0.0032534 | -0.03887 | 24 | -553.1431 | -5282.1276 | 19.8344 | 89.5864 | 50 | 30 | 2 | 16 | 4 | 3 | 8 | 18 | 23 | 17 | 6 | 0.9225 | 74 | N38 | 1018 Steel | 1018 Steel | Air | 24 AWG
149024 | -0.035841 | 1.6224 | 0.5805 | 2.4781 | 4.269 | 0.002022 | -0.061742 | 24 | -348.5781 | -3328.6755 | 12.4934 | 89.6745 | 50 | 30 | 3 | 16 | 9 | 4 | 6 | 18 | 21 | 14 | 8 | 0.5805 | 55 | N38 | 1018 Steel | 1018 Steel | Air | 26 AWG
85451 | -0.035835 | 0.91652 | 1.467 | 0.40534 | 0.27631 | 0.00019236 | -0.024428 | 24 | -965.9009 | -9223.6743 | 34.6134 | 98.3111 | 50 | 25 | 1 | 16 | 4 | 4 | 6 | 17 | 19 | 13 | 6 | 1.467 | 12 | N38 | 1018 Steel | 1018 Steel | Air | 22 AWG
271027 | -0.035828 | 1.3328 | 0.5805 | 8.6735 | 14.9414 | 0.022536 | -0.06172 | 24 | -248.325 | -2371.329 | 8.8971 | 63.8606 | 50 | 30 | 3 | 16 | 6 | 1.5 | 6 | 18 | 24 | 13 | 14 | 0.5805 | 110 | N38 | 1018 Steel | 1018 Steel | Air | 26 AWG
403670 | -0.035827 | 1.892 | 2.331 | 0.64136 | 0.27514 | 0.00052525 | -0.01537 | 24 | -1519.7848 | -14512.8762 | 54.449 | 97.3277 | 50 | 30 | 1 | 16 | 5 | 4 | 10 | 19 | 23 | 14 | 6 | 2.331 | 19 | N38 | 1018 Steel | 1018 Steel | Air | 20 AWG
57682 | -0.035816 | 0.62236 | 0.9225 | 1.4185 | 1.5377 | 0.00098614 | -0.038825 | 24 | -581.6265 | -5554.1237 | 20.8314 | 94.0896 | 50 | 30 | 3 | 16 | 9 | 4 | 6 | 19 | 22 | 7 | 14 | 0.9225 | 18 | N38 | 1018 Steel | 1018 Steel | Air | 24 AWG
459325 | -0.035793 | 0.71281 | 1.467 | 0.91202 | 0.62169 | 0.00071751 | -0.024399 | 24 | -946.2708 | -9036.2207 | 33.8701 | 96.1999 | 50 | 30 | 2 | 16 | 8 | 3 | 8 | 21 | 24 | 15 | 6 | 1.467 | 27 | N38 | 1018 Steel | 1018 Steel | Air | 22 AWG
191407 | -0.035784 | 0.92848 | 0.5805 | 3.4469 | 5.9377 | 0.0039224 | -0.061644 | 24 | -333.416 | -3183.8878 | 11.9311 | 85.6381 | 50 | 30 | 2 | 16 | 4 | 4 | 10 | 19 | 23 | 18 | 6 | 0.5805 | 102 | N38 | 1018 Steel | 1018 Steel | Air | 26 AWG
282338 | -0.03576 | 1.931 | 1.467 | 2.0943 | 1.4276 | 0.0030129 | -0.024376 | 24 | -898.655 | -8581.5232 | 32.1357 | 91.2739 | 50 | 30 | 1 | 16 | 4 | 3 | 8 | 19 | 24 | 11 | 12 | 1.467 | 31 | N38 | 1018 Steel | 1018 Steel | Air | 22 AWG
243376 | -0.035752 | 1.4285 | 0.5805 | 7.2091 | 12.4188 | 0.015698 | -0.061588 | 24 | -272.6323 | -2603.4464 | 9.7471 | 69.962 | 50 | 30 | 2 | 16 | 4 | 1.5 | 12 | 19 | 25 | 18 | 8 | 0.5805 | 160 | N38 | 1018 Steel | 1018 Steel | Air | 26 AWG
251669 | -0.019999 | 1.7434 | 0.9225 | 0.50661 | 0.54917 | 0.00019059 | -0.021679 | 24 | -1083.6701 | -10348.2867 | 21.6727 | 97.8891 | 50 | 25 | 1 | 16 | 7 | 3 | 6 | 17 | 19 | 10 | 6 | 0.9225 | 15 | N38 | 1018 Steel | 1018 Steel | Air | 24 AWG
463140 | -0.035723 | 1.8118 | 3.7035 | 0.40476 | 0.10929 | 0.00041183 | -0.0096457 | 24 | -2446.2044 | -23359.5318 | 87.385 | 98.3135 | 50 | 25 | 1 | 16 | 6 | 1 | 16 | 19 | 21 | 16 | 12 | 3.7035 | 6 | N38 | 1018 Steel | 1018 Steel | Air | 18 AWG
107072 | -0.035718 | 0.83282 | 0.5805 | 2.0951 | 3.6092 | 0.0016311 | -0.06153 | 24 | -356.0025 | -3399.5737 | 12.7158 | 91.2702 | 50 | 30 | 3 | 16 | 6 | 1 | 6 | 21 | 25 | 10 | 6 | 0.5805 | 62 | N38 | 1018 Steel | 1018 Steel | Air | 26 AWG
61993 | -0.035718 | 0.62236 | 0.5805 | 8.9889 | 15.4847 | 0.02451 | -0.061529 | 24 | -243.9689 | -2329.7316 | 8.714 | 62.5464 | 50 | 30 | 3 | 16 | 9 | 1 | 6 | 20 | 25 | 15 | 14 | 0.5805 | 114 | N38 | 1018 Steel | 1018 Steel | Air | 26 AWG
155210 | -0.035704 | 1.2804 | 0.9225 | 1.4973 | 1.6231 | 0.0010458 | -0.038704 | 24 | -581.4093 | -5552.0495 | 20.7587 | 93.7612 | 50 | 30 | 2 | 16 | 7 | 1.5 | 16 | 21 | 25 | 5 | 14 | 0.9225 | 19 | N38 | 1018 Steel | 1018 Steel | Air | 24 AWG
292673 | -0.035684 | 0.74342 | 2.331 | 0.27005 | 0.11585 | 0.00013515 | -0.015309 | 24 | -1550.1155 | -14802.5128 | 55.3145 | 98.8748 | 50 | 25 | 1 | 16 | 7 | 3 | 14 | 18 | 20 | 14 | 6 | 2.331 | 8 | N38 | 1018 Steel | 1018 Steel | Air | 20 AWG
402194 | -0.035643 | 1.6224 | 0.5805 | 4.3367 | 7.4707 | 0.0059473 | -0.0614 | 24 | -320.2461 | -3058.1248 | 11.4145 | 81.9303 | 50 | 30 | 3 | 16 | 9 | 1 | 12 | 21 | 24 | 17 | 10 | 0.5805 | 77 | N38 | 1018 Steel | 1018 Steel | Air | 26 AWG
405430 | -0.035629 | 0.66432 | 0.9225 | 3.4337 | 3.7222 | 0.0074197 | -0.038622 | 24 | -532.4959 | -5084.9616 | 18.9724 | 85.693 | 50 | 25 | 1 | 16 | 8 | 1 | 8 | 18 | 22 | 18 | 10 | 0.9225 | 61 | N38 | 1018 Steel | 1018 Steel | Air | 24 AWG
331602 | -0.035626 | 1.8328 | 3.7035 | 0.40476 | 0.10929 | 0.00037388 | -0.0096194 | 24 | -2452.8739 | -23423.2199 | 87.385 | 98.3135 | 50 | 30 | 3 | 16 | 6 | 2 | 14 | 19 | 23 | 14 | 6 | 3.7035 | 12 | N38 | 1018 Steel | 1018 Steel | Air | 18 AWG
363863 | -0.035596 | 1.6487 | 2.331 | 0.47258 | 0.20274 | 0.00028595 | -0.015271 | 24 | -1540.7089 | -14712.6859 | 54.8424 | 98.0309 | 50 | 30 | 1 | 16 | 9 | 2 | 16 | 17 | 25 | 5 | 6 | 2.331 | 14 | N38 | 1018 Steel | 1018 Steel | Air | 20 AWG
397073 | -0.035576 | 1.4285 | 1.467 | 2.8374 | 1.9341 | 0.0061508 | -0.024251 | 24 | -872.6478 | -8333.1728 | 31.0455 | 88.1775 | 50 | 30 | 2 | 16 | 4 | 1.5 | 12 | 19 | 25 | 18 | 8 | 1.467 | 63 | N38 | 1018 Steel | 1018 Steel | Air | 22 AWG
5765 | -0.035555 | 1.3328 | 3.7035 | 0.80951 | 0.21858 | 0.0013621 | -0.0096004 | 24 | -2415.5809 | -23067.098 | 85.886 | 96.627 | 50 | 30 | 3 | 16 | 6 | 1.5 | 12 | 19 | 24 | 16 | 8 | 3.7035 | 18 | N38 | 1018 Steel | 1018 Steel | Air | 18 AWG
319840 | -0.035532 | 1.7804 | 0.9225 | 2.6344 | 2.8557 | 0.0032096 | -0.038518 | 24 | -554.6978 | -5296.9737 | 19.7098 | 89.0235 | 50 | 30 | 2 | 16 | 7 | 1 | 16 | 19 | 25 | 7 | 12 | 0.9225 | 39 | N38 | 1018 Steel | 1018 Steel | Air | 24 AWG
9873 | -0.035513 | 0.95979 | 0.5805 | 1.8023 | 3.1047 | 0.001008 | -0.061177 | 24 | -362.8458 | -3464.9222 | 12.8858 | 92.4905 | 50 | 30 | 2 | 16 | 3 | 2 | 10 | 23 | 25 | 10 | 10 | 0.5805 | 32 | N38 | 1018 Steel | 1018 Steel | Air | 26 AWG
458318 | -0.035505 | 0.63603 | 1.467 | 0.9458 | 0.64472 | 0.00065538 | -0.024202 | 24 | -952.5631 | -9096.3077 | 33.8205 | 96.0592 | 50 | 30 | 2 | 16 | 9 | 4 | 6 | 21 | 23 | 11 | 14 | 1.467 | 12 | N38 | 1018 Steel | 1018 Steel | Air | 22 AWG
466431 | -0.035491 | 1.8444 | 0.9225 | 1.5761 | 1.7085 | 0.001158 | -0.038473 | 24 | -582.8525 | -5565.8311 | 20.686 | 93.4328 | 50 | 30 | 1 | 16 | 6 | 4 | 16 | 17 | 23 | 7 | 8 | 0.9225 | 35 | N38 | 1018 Steel | 1018 Steel | Air | 24 AWG
102127 | -0.035476 | 0.71281 | 3.7035 | 0.22487 | 0.060717 | 0.00010311 | -0.0095791 | 24 | -2481.9707 | -23701.0742 | 88.0512 | 99.0631 | 50 | 30 | 2 | 16 | 8 | 4 | 12 | 21 | 23 | 11 | 8 | 3.7035 | 5 | N38 | 1018 Steel | 1018 Steel | Air | 18 AWG
273270 | -0.035475 | 1.9583 | 0.9225 | 2.6794 | 2.9045 | 0.0034578 | -0.038456 | 24 | -554.4182 | -5294.3038 | 19.6683 | 88.8358 | 50 | 30 | 3 | 16 | 3 | 2 | 12 | 18 | 23 | 8 | 14 | 0.9225 | 34 | N38 | 1018 Steel | 1018 Steel | Air | 24 AWG
92670 | -0.035462 | 0.70206 | 0.5805 | 2.94 | 5.0645 | 0.0031649 | -0.061089 | 24 | -344.7411 | -3292.0353 | 12.2253 | 87.7501 | 50 | 30 | 3 | 16 | 8 | 1 | 16 | 21 | 25 | 14 | 6 | 0.5805 | 87 | N38 | 1018 Steel | 1018 Steel | Air | 26 AWG
285821 | -0.035456 | 1.6224 | 2.331 | 0.87765 | 0.37651 | 0.00096047 | -0.01521 | 24 | -1520.1643 | -14516.4996 | 53.8982 | 96.3431 | 50 | 30 | 3 | 16 | 9 | 2 | 8 | 20 | 23 | 12 | 12 | 2.331 | 13 | N38 | 1018 Steel | 1018 Steel | Air | 20 AWG
421071 | -0.035454 | 0.71281 | 1.467 | 1.0809 | 0.73682 | 0.0009173 | -0.024167 | 24 | -948.3474 | -9056.0505 | 33.6223 | 95.4962 | 50 | 30 | 2 | 16 | 8 | 4 | 6 | 19 | 23 | 11 | 8 | 1.467 | 24 | N38 | 1018 Steel | 1018 Steel | Air | 22 AWG
87124 | -0.03545 | 0.89204 | 0.5805 | 2.2979 | 3.9585 | 0.0017126 | -0.061068 | 24 | -355.3758 | -3393.5885 | 12.5981 | 90.4254 | 50 | 30 | 1 | 16 | 5 | 3 | 10 | 20 | 25 | 9 | 6 | 0.5805 | 68 | N38 | 1018 Steel | 1018 Steel | Air | 26 AWG
194631 | -0.035428 | 1.8444 | 1.467 | 1.2836 | 0.87497 | 0.0011418 | -0.02415 | 24 | -940.6361 | -8982.4133 | 33.325 | 94.6517 | 50 | 30 | 1 | 16 | 6 | 4 | 8 | 18 | 23 | 7 | 12 | 1.467 | 19 | N38 | 1018 Steel | 1018 Steel | Air | 22 AWG
104627 | -0.035428 | 1.788 | 0.9225 | 1.5311 | 1.6597 | 0.0011014 | -0.038404 | 24 | -585.0685 | -5586.9923 | 20.7276 | 93.6205 | 50 | 30 | 1 | 16 | 7 | 4 | 12 | 18 | 23 | 8 | 8 | 0.9225 | 34 | N38 | 1018 Steel | 1018 Steel | Air | 24 AWG
393410 | -0.035417 | 0.83882 | 2.331 | 0.76513 | 0.32824 | 0.00074034 | -0.015194 | 24 | -1529.2337 | -14603.1058 | 54.1605 | 96.812 | 50 | 30 | 2 | 16 | 6 | 2 | 14 | 20 | 25 | 9 | 8 | 2.331 | 17 | N38 | 1018 Steel | 1018 Steel | Air | 20 AWG
31452 | -0.035404 | 0.86373 | 0.9225 | 1.7337 | 1.8794 | 0.0020616 | -0.038379 | 24 | -580.1735 | -5540.2487 | 20.5406 | 92.7761 | 50 | 25 | 2 | 16 | 5 | 2 | 10 | 18 | 20 | 14 | 14 | 0.9225 | 22 | N38 | 1018 Steel | 1018 Steel | Air | 24 AWG
476911 | -0.035387 | 1.9612 | 3.7035 | 0.80951 | 0.21858 | 0.0011407 | -0.0095551 | 24 | -2427.0296 | -23176.4257 | 85.886 | 96.627 | 50 | 30 | 1 | 16 | 3 | 3 | 10 | 21 | 24 | 17 | 12 | 3.7035 | 12 | N38 | 1018 Steel | 1018 Steel | Air | 18 AWG
255610 | -0.035374 | 1.4488 | 1.467 | 1.0134 | 0.69077 | 0.0013006 | -0.024113 | 24 | -953.2879 | -9103.2289 | 33.7214 | 95.7777 | 50 | 25 | 3 | 16 | 3 | 1.5 | 10 | 17 | 19 | 19 | 10 | 1.467 | 18 | N38 | 1018 Steel | 1018 Steel | Air | 22 AWG
23864 | -0.03537 | 1.892 | 0.9225 | 2.2066 | 2.3919 | 0.0021282 | -0.038341 | 24 | -568.4055 | -5427.8726 | 20.1044 | 90.806 | 50 | 30 | 1 | 16 | 5 | 2 | 16 | 23 | 25 | 14 | 14 | 0.9225 | 28 | N38 | 1018 Steel | 1018 Steel | Air | 24 AWG
103133 | -0.03536 | 1.9612 | 0.9225 | 1.9701 | 2.1357 | 0.0017207 | -0.03833 | 24 | -574.7393 | -5488.3564 | 20.3225 | 91.791 | 50 | 30 | 1 | 16 | 3 | 4 | 12 | 21 | 23 | 19 | 10 | 0.9225 | 35 | N38 | 1018 Steel | 1018 Steel | Air | 24 AWG
247155 | -0.035348 | 0.91652 | 3.7035 | 0.47222 | 0.12751 | 0.00055052 | -0.0095446 | 24 | -2465.0436 | -23539.4325 | 87.1351 | 98.0324 | 50 | 25 | 1 | 16 | 4 | 3 | 10 | 18 | 20 | 17 | 14 | 3.7035 | 6 | N38 | 1018 Steel | 1018 Steel | Air | 18 AWG
369387 | -0.035343 | 1.892 | 0.9225 | 1.3172 | 1.4278 | 0.00090462 | -0.038313 | 24 | -592.044 | -5653.6041 | 20.9249 | 94.5117 | 50 | 30 | 1 | 16 | 5 | 2 | 16 | 21 | 25 | 10 | 6 | 0.9225 | 39 | N38 | 1018 Steel | 1018 Steel | Air | 24 AWG
349076 | -0.035343 | 1.7021 | 0.9225 | 6.4621 | 7.005 | 0.019851 | -0.038313 | 24 | -457.7578 | -4371.265 | 16.1787 | 73.0746 | 50 | 30 | 3 | 16 | 8 | 1 | 6 | 19 | 24 | 18 | 14 | 0.9225 | 82 | N38 | 1018 Steel | 1018 Steel | Air | 24 AWG
177015 | -0.035342 | 1.8882 | 3.7035 | 0.6746 | 0.18215 | 0.0008476 | -0.0095429 | 24 | -2444.2758 | -23341.1145 | 86.3856 | 97.1892 | 50 | 30 | 2 | 16 | 5 | 2 | 10 | 21 | 24 | 14 | 12 | 3.7035 | 10 | N38 | 1018 Steel | 1018 Steel | Air | 18 AWG
170931 | -0.035338 | 1.9598 | 0.9225 | 1.4861 | 1.6109 | 0.0010859 | -0.038306 | 24 | -587.7331 | -5612.4379 | 20.7691 | 93.8081 | 50 | 30 | 2 | 16 | 3 | 3 | 8 | 21 | 23 | 18 | 8 | 0.9225 | 33 | N38 | 1018 Steel | 1018 Steel | Air | 24 AWG
13422 | -0.035331 | 1.2722 | 2.331 | 1.2152 | 0.52132 | 0.0020678 | -0.015157 | 24 | -1503.2606 | -14355.0816 | 53.1113 | 94.9366 | 50 | 30 | 3 | 16 | 7 | 1.5 | 8 | 19 | 24 | 20 | 6 | 2.331 | 36 | N38 | 1018 Steel | 1018 Steel | Air | 20 AWG
22163 | -0.035323 | 0.9583 | 0.5805 | 6.4206 | 11.0605 | 0.012627 | -0.060849 | 24 | -288.9008 | -2758.7993 | 10.2048 | 73.2474 | 50 | 30 | 3 | 16 | 3 | 2 | 10 | 20 | 24 | 16 | 12 | 0.5805 | 95 | N38 | 1018 Steel | 1018 Steel | Air | 26 AWG
259940 | -0.035302 | 1.6643 | 0.5805 | 1.3517 | 2.3285 | 0.00073338 | -0.060814 | 24 | -372.4217 | -3556.3656 | 13.1473 | 94.3679 | 50 | 25 | 1 | 16 | 8 | 2 | 14 | 18 | 20 | 8 | 12 | 0.5805 | 20 | N38 | 1018 Steel | 1018 Steel | Air | 26 AWG
237153 | -0.035302 | 0.95979 | 1.467 | 3.0401 | 2.0723 | 0.0067178 | -0.024064 | 24 | -870.999 | -8317.4278 | 30.7482 | 87.333 | 50 | 30 | 2 | 16 | 3 | 4 | 6 | 18 | 23 | 20 | 10 | 1.467 | 54 | N38 | 1018 Steel | 1018 Steel | Air | 22 AWG
471646 | -0.035276 | 1.4598 | 3.7035 | 0.26984 | 0.07286 | 0.00016149 | -0.009525 | 24 | -2491.3537 | -23790.6755 | 87.8847 | 98.8757 | 50 | 30 | 2 | 16 | 3 | 1.5 | 16 | 20 | 25 | 7 | 6 | 3.7035 | 8 | N38 | 1018 Steel | 1018 Steel | Air | 18 AWG
155529 | -0.035263 | 1.8328 | 0.5805 | 2.5007 | 4.3078 | 0.0019357 | -0.060745 | 24 | -353.9259 | -3379.7435 | 12.4804 | 89.5806 | 50 | 30 | 3 | 16 | 6 | 4 | 8 | 19 | 21 | 14 | 12 | 0.5805 | 37 | N38 | 1018 Steel | 1018 Steel | Air | 26 AWG
359325 | -0.035259 | 1.8328 | 1.467 | 1.5763 | 1.0745 | 0.0020389 | -0.024035 | 24 | -932.9728 | -8909.2342 | 32.8955 | 93.4319 | 50 | 30 | 3 | 16 | 6 | 2 | 10 | 17 | 23 | 11 | 8 | 1.467 | 35 | N38 | 1018 Steel | 1018 Steel | Air | 22 AWG
108762 | -0.035257 | 1.6643 | 1.467 | 0.61927 | 0.42214 | 0.0003957 | -0.024034 | 24 | -972.8319 | -9289.8605 | 34.2995 | 97.4197 | 50 | 25 | 1 | 16 | 8 | 3 | 8 | 17 | 19 | 12 | 10 | 1.467 | 11 | N38 | 1018 Steel | 1018 Steel | Air | 22 AWG
97349 | -0.035255 | 1.136 | 2.331 | 1.7328 | 0.74337 | 0.0034323 | -0.015124 | 24 | -1472.2843 | -14059.279 | 51.9049 | 92.78 | 50 | 30 | 2 | 16 | 9 | 1.5 | 6 | 19 | 25 | 10 | 14 | 2.331 | 22 | N38 | 1018 Steel | 1018 Steel | Air | 20 AWG
426330 | -0.035255 | 1.4583 | 0.5805 | 2.1965 | 3.7839 | 0.0017449 | -0.060731 | 24 | -359.0156 | -3428.3462 | 12.6569 | 90.8478 | 50 | 30 | 3 | 16 | 3 | 1.5 | 16 | 19 | 24 | 9 | 6 | 0.5805 | 65 | N38 | 1018 Steel | 1018 Steel | Air | 26 AWG
416416 | -0.03523 | 1.884 | 0.5805 | 4.0213 | 6.9274 | 0.0048684 | -0.060688 | 24 | -329.2013 | -3143.6406 | 11.5976 | 83.2444 | 50 | 30 | 3 | 16 | 5 | 4 | 6 | 19 | 21 | 19 | 14 | 0.5805 | 51 | N38 | 1018 Steel | 1018 Steel | Air | 26 AWG
148110 | -0.035228 | 1.7804 | 0.9225 | 4.5032 | 4.8815 | 0.009355 | -0.038187 | 24 | -510.5582 | -4875.4718 | 17.9858 | 81.2367 | 50 | 30 | 2 | 16 | 7 | 2 | 6 | 18 | 24 | 15 | 10 | 0.9225 | 80 | N38 | 1018 Steel | 1018 Steel | Air | 24 AWG
342814 | -0.03522 | 0.62236 | 0.9225 | 1.5761 | 1.7085 | 0.0012632 | -0.038178 | 24 | -587.3454 | -5608.7353 | 20.686 | 93.4328 | 50 | 30 | 3 | 16 | 9 | 3 | 8 | 19 | 23 | 8 | 10 | 0.9225 | 28 | N38 | 1018 Steel | 1018 Steel | Air | 24 AWG
240091 | -0.035206 | 1.9612 | 1.467 | 1.3511 | 0.92102 | 0.0013396 | -0.023999 | 24 | -943.753 | -9012.1771 | 33.2259 | 94.3702 | 50 | 30 | 1 | 16 | 3 | 4 | 8 | 18 | 23 | 11 | 8 | 1.467 | 30 | N38 | 1018 Steel | 1018 Steel | Air | 22 AWG
112414 | -0.0352 | 0.79449 | 0.9225 | 1.6549 | 1.794 | 0.0021344 | -0.038157 | 24 | -585.6062 | -5592.1269 | 20.6133 | 93.1045 | 50 | 25 | 3 | 16 | 6 | 2 | 8 | 17 | 19 | 14 | 14 | 0.9225 | 21 | N38 | 1018 Steel | 1018 Steel | Air | 24 AWG
46311 | -0.035156 | 1.9165 | 0.5805 | 2.3092 | 3.9779 | 0.0021421 | -0.060562 | 24 | -358.1569 | -3420.1463 | 12.5915 | 90.3785 | 50 | 25 | 1 | 16 | 4 | 3 | 12 | 17 | 19 | 17 | 10 | 0.5805 | 41 | N38 | 1018 Steel | 1018 Steel | Air | 26 AWG
78063 | -0.035136 | 0.78802 | 0.5805 | 2.5232 | 4.3466 | 0.0017704 | -0.060527 | 24 | -354.8325 | -3388.4011 | 12.4673 | 89.4867 | 50 | 30 | 1 | 16 | 7 | 3 | 10 | 23 | 25 | 10 | 14 | 0.5805 | 32 | N38 | 1018 Steel | 1018 Steel | Air | 26 AWG
88775 | -0.035111 | 0.73214 | 0.9225 | 1.0245 | 1.1105 | 0.00073007 | -0.03806 | 24 | -603.6629 | -5764.5565 | 21.1949 | 95.7313 | 50 | 25 | 2 | 16 | 7 | 3 | 8 | 17 | 19 | 9 | 14 | 0.9225 | 13 | N38 | 1018 Steel | 1018 Steel | Air | 24 AWG
292323 | -0.035101 | 0.92582 | 2.331 | 1.2602 | 0.54063 | 0.0020605 | -0.015059 | 24 | -1510.0954 | -14420.3485 | 53.0064 | 94.7491 | 50 | 30 | 3 | 16 | 4 | 3 | 16 | 17 | 23 | 14 | 8 | 2.331 | 28 | N38 | 1018 Steel | 1018 Steel | Air | 20 AWG
353426 | -0.035093 | 1.7228 | 0.9225 | 0.76554 | 0.82986 | 0.00028149 | -0.038041 | 24 | -610.7793 | -5832.5131 | 21.4338 | 96.8102 | 50 | 30 | 1 | 16 | 8 | 4 | 14 | 19 | 23 | 5 | 8 | 0.9225 | 17 | N38 | 1018 Steel | 1018 Steel | Air | 24 AWG
437158 | -0.035081 | 0.95979 | 2.331 | 0.37131 | 0.15929 | 0.00019045 | -0.01505 | 24 | -1570.0231 | -14992.6166 | 55.0785 | 98.4529 | 50 | 30 | 2 | 16 | 3 | 4 | 6 | 20 | 23 | 11 | 6 | 2.331 | 11 | N38 | 1018 Steel | 1018 Steel | Air | 20 AWG
123505 | -0.035079 | 1.4531 | 1.467 | 1.5763 | 1.0745 | 0.0024154 | -0.023912 | 24 | -937.761 | -8954.9579 | 32.8955 | 93.4319 | 50 | 25 | 1 | 16 | 3 | 1.5 | 16 | 19 | 21 | 19 | 14 | 1.467 | 20 | N38 | 1018 Steel | 1018 Steel | Air | 22 AWG
241676 | -0.035066 | 0.89204 | 0.9225 | 2.6119 | 2.8313 | 0.0031856 | -0.038012 | 24 | -562.6705 | -5373.1075 | 19.7306 | 89.1173 | 50 | 30 | 1 | 16 | 5 | 3 | 16 | 21 | 25 | 15 | 8 | 0.9225 | 58 | N38 | 1018 Steel | 1018 Steel | Air | 24 AWG
236928 | -0.035052 | 0.70206 | 0.9225 | 3.4337 | 3.7222 | 0.0059202 | -0.037997 | 24 | -541.2636 | -5168.6864 | 18.9724 | 85.693 | 50 | 30 | 3 | 16 | 8 | 1 | 12 | 19 | 25 | 11 | 10 | 0.9225 | 61 | N38 | 1018 Steel | 1018 Steel | Air | 24 AWG
204527 | -0.035037 | 1.9598 | 0.9225 | 6.4171 | 6.9562 | 0.018616 | -0.03798 | 24 | -462.9514 | -4420.8604 | 16.2203 | 73.2623 | 50 | 30 | 2 | 16 | 3 | 1 | 16 | 19 | 25 | 17 | 12 | 0.9225 | 95 | N38 | 1018 Steel | 1018 Steel | Air | 24 AWG
376573 | -0.035037 | 0.9583 | 2.331 | 0.84389 | 0.36203 | 0.00092191 | -0.015031 | 24 | -1540.5844 | -14711.4974 | 53.9769 | 96.4838 | 50 | 30 | 3 | 16 | 3 | 1 | 10 | 23 | 25 | 19 | 10 | 2.331 | 15 | N38 | 1018 Steel | 1018 Steel | Air | 20 AWG
140299 | -0.035033 | 0.62236 | 2.331 | 0.47258 | 0.20274 | 0.00032507 | -0.015029 | 24 | -1565.4684 | -14949.1221 | 54.8424 | 98.0309 | 50 | 30 | 3 | 16 | 9 | 2 | 14 | 18 | 24 | 7 | 6 | 2.331 | 14 | N38 | 1018 Steel | 1018 Steel | Air | 20 AWG
43526 | -0.035006 | 1.7722 | 3.7035 | 0.3373 | 0.091075 | 0.00023246 | -0.009452 | 24 | -2503.4492 | -23906.1793 | 87.6348 | 98.5946 | 50 | 30 | 3 | 16 | 7 | 2 | 14 | 21 | 23 | 15 | 10 | 3.7035 | 6 | N38 | 1018 Steel | 1018 Steel | Air | 18 AWG
217114 | -0.035 | 1.7722 | 0.9225 | 2.3642 | 2.5628 | 0.0027468 | -0.037941 | 24 | -570.2539 | -5445.5236 | 19.959 | 90.1493 | 50 | 30 | 3 | 16 | 7 | 2 | 10 | 19 | 23 | 10 | 12 | 0.9225 | 35 | N38 | 1018 Steel | 1018 Steel | Air | 24 AWG
276654 | -0.034994 | 1.7434 | 0.5805 | 3.4469 | 5.9377 | 0.0046553 | -0.060283 | 24 | -340.9463 | -3255.7969 | 11.9311 | 85.6381 | 50 | 25 | 1 | 16 | 7 | 1 | 14 | 18 | 21 | 13 | 12 | 0.5805 | 51 | N38 | 1018 Steel | 1018 Steel | Air | 26 AWG
357967 | -0.034943 | 0.83282 | 2.331 | 0.78763 | 0.3379 | 0.00078475 | -0.014991 | 24 | -1548.4443 | -14786.554 | 54.108 | 96.7182 | 50 | 30 | 3 | 16 | 6 | 3 | 8 | 21 | 23 | 19 | 10 | 2.331 | 14 | N38 | 1018 Steel | 1018 Steel | Air | 20 AWG
366993 | -0.034927 | 1.636 | 0.5805 | 9.5746 | 16.4937 | 0.026387 | -0.060168 | 24 | -239.7533 | -2289.4752 | 8.3739 | 60.1058 | 50 | 30 | 2 | 16 | 9 | 1 | 6 | 17 | 25 | 15 | 10 | 0.5805 | 170 | N38 | 1018 Steel | 1018 Steel | Air | 26 AWG
288193 | -0.034917 | 1.7128 | 2.331 | 0.67512 | 0.28962 | 0.00054194 | -0.014979 | 24 | -1557.1517 | -14869.7037 | 54.3703 | 97.187 | 50 | 30 | 2 | 16 | 8 | 3 | 8 | 17 | 23 | 6 | 10 | 2.331 | 12 | N38 | 1018 Steel | 1018 Steel | Air | 20 AWG
442166 | -0.034896 | 0.9089 | 3.7035 | 0.23611 | 0.063753 | 0.00017658 | -0.0094224 | 24 | -2522.0728 | -24084.0212 | 88.0096 | 99.0162 | 50 | 25 | 3 | 16 | 4 | 2 | 14 | 17 | 19 | 9 | 14 | 3.7035 | 3 | N38 | 1018 Steel | 1018 Steel | Air | 18 AWG
419308 | -0.034893 | 0.71281 | 1.467 | 0.81069 | 0.55261 | 0.00056581 | -0.023785 | 24 | -974.949 | -9310.0768 | 34.0187 | 96.6221 | 50 | 30 | 2 | 16 | 8 | 4 | 10 | 20 | 23 | 14 | 6 | 1.467 | 24 | N38 | 1018 Steel | 1018 Steel | Air | 22 AWG
115937 | -0.034884 | 1.3388 | 1.467 | 2.3645 | 1.6118 | 0.0040793 | -0.023779 | 24 | -909.8415 | -8688.3466 | 31.7393 | 90.1479 | 50 | 30 | 2 | 16 | 6 | 1.5 | 10 | 19 | 25 | 10 | 12 | 1.467 | 35 | N38 | 1018 Steel | 1018 Steel | Air | 22 AWG
369098 | -0.034874 | 0.80351 | 1.467 | 0.85572 | 0.58332 | 0.00086051 | -0.023772 | 24 | -973.5906 | -9297.1051 | 33.9527 | 96.4345 | 50 | 25 | 2 | 16 | 6 | 2 | 10 | 17 | 20 | 13 | 8 | 1.467 | 19 | N38 | 1018 Steel | 1018 Steel | Air | 22 AWG
265307 | -0.034871 | 1.884 | 1.467 | 1.3511 | 0.92102 | 0.0014083 | -0.02377 | 24 | -952.8223 | -9098.7827 | 33.2259 | 94.3702 | 50 | 30 | 3 | 16 | 5 | 4 | 8 | 19 | 21 | 19 | 12 | 1.467 | 20 | N38 | 1018 Steel | 1018 Steel | Air | 22 AWG
246434 | -0.034867 | 1.0744 | 0.5805 | 2.0839 | 3.5898 | 0.0017565 | -0.060064 | 24 | -364.8805 | -3484.3522 | 12.7223 | 91.3172 | 50 | 25 | 1 | 16 | 9 | 1.5 | 12 | 19 | 21 | 14 | 10 | 0.5805 | 37 | N38 | 1018 Steel | 1018 Steel | Air | 26 AWG
158519 | -0.034849 | 0.71281 | 3.7035 | 0.26984 | 0.07286 | 0.00014678 | -0.0094096 | 24 | -2521.9018 | -24082.3886 | 87.8847 | 98.8757 | 50 | 30 | 2 | 16 | 8 | 4 | 10 | 18 | 23 | 6 | 8 | 3.7035 | 6 | N38 | 1018 Steel | 1018 Steel | Air | 18 AWG
206278 | -0.034847 | 0.92582 | 0.9225 | 1.2159 | 1.318 | 0.00085379 | -0.037774 | 24 | -603.163 | -5759.7826 | 21.0184 | 94.9339 | 50 | 30 | 3 | 16 | 4 | 2 | 6 | 19 | 24 | 8 | 6 | 0.9225 | 36 | N38 | 1018 Steel | 1018 Steel | Air | 24 AWG
161426 | -0.034842 | 0.89204 | 0.9225 | 1.2609 | 1.3668 | 0.0007522 | -0.037769 | 24 | -602.0536 | -5749.1882 | 20.9768 | 94.7463 | 50 | 30 | 1 | 16 | 5 | 3 | 14 | 19 | 25 | 5 | 8 | 0.9225 | 28 | N38 | 1018 Steel | 1018 Steel | Air | 24 AWG
246970 | -0.034841 | 1.3694 | 3.7035 | 0.28108 | 0.075896 | 0.00020479 | -0.0094076 | 24 | -2521.2437 | -24076.1035 | 87.843 | 98.8288 | 50 | 25 | 1 | 16 | 5 | 1.5 | 10 | 19 | 21 | 12 | 10 | 3.7035 | 5 | N38 | 1018 Steel | 1018 Steel | Air | 18 AWG
388534 | -0.034782 | 1.7128 | 0.5805 | 2.7034 | 4.657 | 0.002159 | -0.059917 | 24 | -355.4343 | -3394.1472 | 12.3627 | 88.7358 | 50 | 30 | 2 | 16 | 8 | 3 | 8 | 17 | 23 | 6 | 10 | 0.5805 | 48 | N38 | 1018 Steel | 1018 Steel | Air | 26 AWG
368563 | -0.034764 | 1.7228 | 1.467 | 0.84446 | 0.57564 | 0.00051717 | -0.023698 | 24 | -977.1253 | -9330.8594 | 33.9692 | 96.4814 | 50 | 30 | 1 | 16 | 8 | 2 | 16 | 20 | 25 | 5 | 10 | 1.467 | 15 | N38 | 1018 Steel | 1018 Steel | Air | 22 AWG
135641 | -0.034764 | 1.884 | 2.331 | 2.0479 | 0.87853 | 0.0050354 | -0.014914 | 24 | -1471.9303 | -14055.8986 | 51.1705 | 91.4673 | 50 | 30 | 3 | 16 | 5 | 2 | 6 | 19 | 23 | 19 | 14 | 2.331 | 26 | N38 | 1018 Steel | 1018 Steel | Air | 20 AWG
69995 | -0.034759 | 1.7722 | 1.467 | 1.4187 | 0.96707 | 0.0015677 | -0.023694 | 24 | -953.0487 | -9100.9445 | 33.1268 | 94.0888 | 50 | 30 | 3 | 16 | 7 | 2 | 10 | 18 | 23 | 8 | 12 | 1.467 | 21 | N38 | 1018 Steel | 1018 Steel | Air | 22 AWG
250656 | -0.03475 | 0.6495 | 3.7035 | 0.13492 | 0.03643 | 5.6115e-05 | -0.0093829 | 24 | -2543.4641 | -24288.2929 | 88.3843 | 99.4378 | 50 | 25 | 2 | 16 | 8 | 3 | 14 | 17 | 19 | 8 | 8 | 3.7035 | 3 | N38 | 1018 Steel | 1018 Steel | Air | 18 AWG
184140 | -0.034733 | 0.86944 | 2.331 | 0.67512 | 0.28962 | 0.00072154 | -0.0149 | 24 | -1565.3782 | -14948.2604 | 54.3703 | 97.187 | 50 | 25 | 1 | 16 | 5 | 2 | 16 | 19 | 21 | 16 | 12 | 2.331 | 10 | N38 | 1018 Steel | 1018 Steel | Air | 20 AWG
377043 | -0.03471 | 1.0555 | 0.9225 | 0.81058 | 0.87867 | 0.00052626 | -0.037626 | 24 | -616.3135 | -5885.3604 | 21.3922 | 96.6226 | 50 | 25 | 2 | 16 | 9 | 1.5 | 6 | 18 | 20 | 15 | 6 | 0.9225 | 24 | N38 | 1018 Steel | 1018 Steel | Air | 24 AWG
211222 | -0.034701 | 0.88817 | 3.7035 | 0.3373 | 0.091075 | 0.0002465 | -0.0093698 | 24 | -2525.4133 | -24115.9202 | 87.6348 | 98.5946 | 50 | 30 | 2 | 16 | 5 | 4 | 10 | 20 | 23 | 15 | 6 | 3.7035 | 10 | N38 | 1018 Steel | 1018 Steel | Air | 18 AWG
262516 | -0.034688 | 0.78039 | 0.5805 | 2.0614 | 3.551 | 0.001445 | -0.059755 | 24 | -367.1412 | -3505.9407 | 12.7354 | 91.411 | 50 | 30 | 2 | 16 | 7 | 4 | 8 | 20 | 23 | 14 | 6 | 0.5805 | 61 | N38 | 1018 Steel | 1018 Steel | Air | 26 AWG
97187 | -0.034674 | 0.6495 | 1.467 | 0.67557 | 0.46051 | 0.00058128 | -0.023636 | 24 | -986.8145 | -9423.3839 | 34.2169 | 97.1851 | 50 | 25 | 2 | 16 | 8 | 2 | 10 | 17 | 20 | 14 | 6 | 1.467 | 20 | N38 | 1018 Steel | 1018 Steel | Air | 22 AWG
259251 | -0.034618 | 1.8388 | 0.5805 | 3.1765 | 5.472 | 0.002927 | -0.059634 | 24 | -349.1857 | -3334.4774 | 12.088 | 86.7645 | 50 | 30 | 2 | 16 | 6 | 3 | 8 | 21 | 23 | 16 | 12 | 0.5805 | 47 | N38 | 1018 Steel | 1018 Steel | Air | 26 AWG
312507 | -0.034618 | 0.81176 | 0.9225 | 1.2947 | 1.4034 | 0.0010782 | -0.037526 | 24 | -605.0578 | -5777.8761 | 20.9457 | 94.6055 | 50 | 25 | 1 | 16 | 6 | 2 | 16 | 19 | 21 | 14 | 10 | 0.9225 | 23 | N38 | 1018 Steel | 1018 Steel | Air | 24 AWG
454971 | -0.034589 | 1.8575 | 0.9225 | 1.6212 | 1.7573 | 0.0020636 | -0.037494 | 24 | -596.859 | -5699.5836 | 20.6445 | 93.2452 | 50 | 25 | 3 | 16 | 5 | 1 | 12 | 17 | 19 | 16 | 12 | 0.9225 | 24 | N38 | 1018 Steel | 1018 Steel | Air | 24 AWG
256334 | -0.034586 | 1.7021 | 0.9225 | 0.67548 | 0.73223 | 0.00024685 | -0.037492 | 24 | -622.1214 | -5940.8219 | 21.5169 | 97.1855 | 50 | 30 | 3 | 16 | 8 | 3 | 8 | 19 | 22 | 6 | 8 | 0.9225 | 15 | N38 | 1018 Steel | 1018 Steel | Air | 24 AWG
324671 | -0.034586 | 0.9089 | 0.9225 | 1.6324 | 1.7695 | 0.002128 | -0.037491 | 24 | -596.6103 | -5697.2084 | 20.6341 | 93.1983 | 50 | 25 | 3 | 16 | 4 | 1 | 10 | 18 | 20 | 18 | 10 | 0.9225 | 29 | N38 | 1018 Steel | 1018 Steel | Air | 24 AWG
334143 | -0.03458 | 1.5744 | 0.9225 | 0.70925 | 0.76884 | 0.00037145 | -0.037485 | 24 | -621.3274 | -5933.2396 | 21.4857 | 97.0448 | 50 | 25 | 1 | 16 | 9 | 3 | 12 | 17 | 19 | 14 | 6 | 0.9225 | 21 | N38 | 1018 Steel | 1018 Steel | Air | 24 AWG
250329 | -0.034532 | 0.92848 | 1.467 | 0.50668 | 0.34538 | 0.0002251 | -0.023539 | 24 | -998.0424 | -9530.6029 | 34.4647 | 97.8888 | 50 | 30 | 2 | 16 | 4 | 4 | 16 | 19 | 23 | 7 | 6 | 1.467 | 15 | N38 | 1018 Steel | 1018 Steel | Air | 22 AWG
323834 | -0.034526 | 1.3882 | 0.9225 | 2.7019 | 2.9289 | 0.0035986 | -0.037427 | 24 | -569.0598 | -5434.1213 | 19.6475 | 88.742 | 50 | 30 | 2 | 16 | 5 | 1.5 | 16 | 22 | 25 | 20 | 8 | 0.9225 | 60 | N38 | 1018 Steel | 1018 Steel | Air | 24 AWG
74141 | -0.034524 | 1.884 | 0.9225 | 4.1092 | 4.4544 | 0.0083599 | -0.037425 | 24 | -531.4883 | -5075.3393 | 18.3493 | 82.8785 | 50 | 30 | 3 | 16 | 5 | 1 | 14 | 19 | 24 | 16 | 10 | 0.9225 | 73 | N38 | 1018 Steel | 1018 Steel | Air | 24 AWG
347216 | -0.03451 | 0.9583 | 3.7035 | 0.47222 | 0.12751 | 0.00043318 | -0.0093183 | 24 | -2524.8978 | -24110.998 | 87.1351 | 98.0324 | 50 | 30 | 3 | 16 | 3 | 3 | 16 | 17 | 23 | 5 | 14 | 3.7035 | 6 | N38 | 1018 Steel | 1018 Steel | Air | 18 AWG
14617 | -0.0345 | 1.9583 | 2.331 | 1.3052 | 0.55994 | 0.0022021 | -0.014801 | 24 | -1533.3618 | -14642.5266 | 52.9015 | 94.5616 | 50 | 30 | 3 | 16 | 3 | 2 | 14 | 18 | 23 | 17 | 8 | 2.331 | 29 | N38 | 1018 Steel | 1018 Steel | Air | 20 AWG
90233 | -0.034413 | 0.73214 | 1.467 | 0.86698 | 0.59099 | 0.00082721 | -0.023458 | 24 | -986.1504 | -9417.0422 | 33.9361 | 96.3876 | 50 | 25 | 2 | 16 | 7 | 2 | 12 | 18 | 20 | 11 | 14 | 1.467 | 11 | N38 | 1018 Steel | 1018 Steel | Air | 22 AWG
398732 | -0.03441 | 1.7128 | 0.5805 | 6.3868 | 11.0023 | 0.011706 | -0.059276 | 24 | -297.1386 | -2837.465 | 10.2244 | 73.3882 | 50 | 30 | 2 | 16 | 8 | 1 | 10 | 22 | 25 | 17 | 14 | 0.5805 | 81 | N38 | 1018 Steel | 1018 Steel | Air | 26 AWG
213444 | -0.034406 | 1.5744 | 2.331 | 0.64136 | 0.27514 | 0.00073483 | -0.01476 | 24 | -1582.5371 | -15112.1159 | 54.449 | 97.3277 | 50 | 25 | 1 | 16 | 9 | 1 | 14 | 18 | 21 | 20 | 6 | 2.331 | 19 | N38 | 1018 Steel | 1018 Steel | Air | 20 AWG
439401 | -0.034383 | 1.9258 | 3.7035 | 0.73081 | 0.19733 | 0.0010691 | -0.0092839 | 24 | -2506.4064 | -23934.4186 | 86.1774 | 96.955 | 50 | 30 | 3 | 16 | 4 | 2 | 16 | 19 | 23 | 15 | 10 | 3.7035 | 13 | N38 | 1018 Steel | 1018 Steel | Air | 18 AWG
254403 | -0.034374 | 1.7228 | 3.7035 | 0.89946 | 0.24287 | 0.0014364 | -0.0092814 | 24 | -2488.9174 | -23767.4105 | 85.5528 | 96.2522 | 50 | 30 | 1 | 16 | 8 | 2 | 6 | 19 | 25 | 12 | 10 | 3.7035 | 16 | N38 | 1018 Steel | 1018 Steel | Air | 18 AWG
325146 | -0.034371 | 1.9285 | 1.467 | 2.3645 | 1.6118 | 0.0040995 | -0.02343 | 24 | -923.423 | -8818.0403 | 31.7393 | 90.1479 | 50 | 30 | 2 | 16 | 4 | 3 | 6 | 19 | 23 | 19 | 10 | 1.467 | 42 | N38 | 1018 Steel | 1018 Steel | Air | 22 AWG
55885 | -0.034371 | 1.2321 | 2.331 | 0.78763 | 0.3379 | 0.001106 | -0.014745 | 24 | -1574.2217 | -15032.7103 | 54.108 | 96.7182 | 50 | 25 | 2 | 16 | 7 | 1.5 | 8 | 17 | 20 | 15 | 10 | 2.331 | 14 | N38 | 1018 Steel | 1018 Steel | Air | 20 AWG
264787 | -0.034359 | 0.95979 | 0.9225 | 7.4866 | 8.1155 | 0.025039 | -0.037246 | 24 | -443.3631 | -4233.8055 | 15.2336 | 68.806 | 50 | 30 | 2 | 16 | 3 | 2 | 8 | 20 | 25 | 20 | 14 | 0.9225 | 95 | N38 | 1018 Steel | 1018 Steel | Air | 24 AWG
304025 | -0.033781 | 1.7722 | 0.9225 | 0.76554 | 0.82986 | 0.00031639 | -0.036618 | 24 | -634.5007 | -6059.0349 | 21.4338 | 96.8102 | 50 | 30 | 3 | 16 | 7 | 3 | 14 | 20 | 22 | 10 | 8 | 0.9225 | 17 | N38 | 1018 Steel | 1018 Steel | Air | 24 AWG
323731 | -0.034341 | 0.71981 | 1.467 | 1.126 | 0.76752 | 0.0016692 | -0.023409 | 24 | -977.1443 | -9331.0408 | 33.5562 | 95.3085 | 50 | 25 | 3 | 16 | 7 | 1 | 12 | 17 | 20 | 17 | 8 | 1.467 | 25 | N38 | 1018 Steel | 1018 Steel | Air | 22 AWG
393590 | -0.034329 | 1.636 | 0.5805 | 1.0814 | 1.8628 | 0.0004069 | -0.059137 | 24 | -387.5495 | -3700.8253 | 13.3043 | 95.4943 | 50 | 30 | 2 | 16 | 9 | 4 | 14 | 18 | 22 | 6 | 6 | 0.5805 | 32 | N38 | 1018 Steel | 1018 Steel | Air | 26 AWG
231937 | -0.034328 | 1.636 | 2.331 | 0.5851 | 0.25101 | 0.00043021 | -0.014727 | 24 | -1589.9651 | -15183.0486 | 54.5801 | 97.5621 | 50 | 30 | 2 | 16 | 9 | 2 | 12 | 22 | 24 | 18 | 8 | 2.331 | 13 | N38 | 1018 Steel | 1018 Steel | Air | 20 AWG
73310 | -0.034327 | 0.92582 | 0.5805 | 2.6358 | 4.5406 | 0.0024689 | -0.059134 | 24 | -361.2833 | -3450.0016 | 12.4019 | 89.0174 | 50 | 30 | 3 | 16 | 4 | 3 | 10 | 20 | 23 | 18 | 6 | 0.5805 | 78 | N38 | 1018 Steel | 1018 Steel | Air | 26 AWG
326360 | -0.03432 | 1.636 | 1.467 | 0.77691 | 0.52959 | 0.00051921 | -0.023395 | 24 | -992.6634 | -9479.2374 | 34.0683 | 96.7629 | 50 | 30 | 2 | 16 | 9 | 2 | 14 | 22 | 24 | 19 | 6 | 1.467 | 23 | N38 | 1018 Steel | 1018 Steel | Air | 22 AWG
460817 | -0.034304 | 1.2722 | 0.5805 | 2.7597 | 4.7541 | 0.0023561 | -0.059093 | 24 | -359.4366 | -3432.3665 | 12.33 | 88.5011 | 50 | 30 | 3 | 16 | 7 | 1.5 | 16 | 20 | 24 | 6 | 14 | 0.5805 | 35 | N38 | 1018 Steel | 1018 Steel | Air | 26 AWG
104696 | -0.034302 | 1.7722 | 0.5805 | 4.0551 | 6.9856 | 0.0053367 | -0.05909 | 24 | -337.5342 | -3223.2139 | 11.578 | 83.1036 | 50 | 30 | 3 | 16 | 7 | 2 | 6 | 18 | 23 | 13 | 8 | 0.5805 | 90 | N38 | 1018 Steel | 1018 Steel | Air | 26 AWG
127518 | -0.034297 | 0.93095 | 0.5805 | 3.0639 | 5.278 | 0.0027936 | -0.059082 | 24 | -354.3579 | -3383.869 | 12.1534 | 87.2339 | 50 | 30 | 1 | 16 | 4 | 3 | 10 | 21 | 25 | 11 | 8 | 0.5805 | 68 | N38 | 1018 Steel | 1018 Steel | Air | 26 AWG
302656 | -0.034289 | 0.95979 | 3.7035 | 0.22487 | 0.060717 | 9.8491e-05 | -0.0092585 | 24 | -2567.9171 | -24521.8017 | 88.0512 | 99.0631 | 50 | 30 | 2 | 16 | 3 | 4 | 10 | 20 | 23 | 7 | 10 | 3.7035 | 4 | N38 | 1018 Steel | 1018 Steel | Air | 18 AWG
150519 | -0.034274 | 1.9258 | 0.9225 | 1.2834 | 1.3912 | 0.00094492 | -0.037153 | 24 | -611.4353 | -5838.7768 | 20.9561 | 94.6525 | 50 | 30 | 3 | 16 | 4 | 4 | 16 | 17 | 21 | 12 | 6 | 0.9225 | 38 | N38 | 1018 Steel | 1018 Steel | Air | 24 AWG
319078 | -0.034208 | 1.4258 | 1.467 | 1.9704 | 1.3432 | 0.003005 | -0.023319 | 24 | -944.7216 | -9021.427 | 32.3174 | 91.7899 | 50 | 30 | 3 | 16 | 4 | 1.5 | 16 | 21 | 24 | 14 | 14 | 1.467 | 25 | N38 | 1018 Steel | 1018 Steel | Air | 22 AWG
62408 | -0.0342 | 1.2804 | 3.7035 | 1.293 | 0.34912 | 0.0031141 | -0.0092346 | 24 | -2458.9202 | -23480.9587 | 84.0955 | 94.6126 | 50 | 30 | 2 | 16 | 7 | 1.5 | 6 | 20 | 25 | 20 | 10 | 3.7035 | 23 | N38 | 1018 Steel | 1018 Steel | Air | 18 AWG
84531 | -0.034187 | 1.7021 | 0.5805 | 3.582 | 6.1706 | 0.0039492 | -0.058893 | 24 | -346.6962 | -3310.7049 | 11.8526 | 85.0749 | 50 | 30 | 3 | 16 | 8 | 2 | 8 | 21 | 23 | 18 | 12 | 0.5805 | 53 | N38 | 1018 Steel | 1018 Steel | Air | 26 AWG
397279 | -0.034177 | 0.77219 | 3.7035 | 0.23611 | 0.063753 | 0.00011109 | -0.0092282 | 24 | -2575.1431 | -24590.805 | 88.0096 | 99.0162 | 50 | 30 | 3 | 16 | 7 | 3 | 14 | 20 | 23 | 5 | 14 | 3.7035 | 3 | N38 | 1018 Steel | 1018 Steel | Air | 18 AWG
148823 | -0.034153 | 1.636 | 0.5805 | 5.5983 | 9.644 | 0.0088921 | -0.058834 | 24 | -312.7747 | -2986.7788 | 10.6822 | 76.6736 | 50 | 30 | 2 | 16 | 9 | 1 | 10 | 18 | 25 | 7 | 14 | 0.5805 | 71 | N38 | 1018 Steel | 1018 Steel | Air | 26 AWG
290372 | -0.034149 | 0.9089 | 1.467 | 0.90076 | 0.61402 | 0.0010391 | -0.023278 | 24 | -992.3171 | -9475.9302 | 33.8866 | 96.2468 | 50 | 25 | 3 | 16 | 4 | 1 | 10 | 17 | 20 | 11 | 10 | 1.467 | 16 | N38 | 1018 Steel | 1018 Steel | Air | 22 AWG
340662 | -0.034148 | 1.7128 | 0.9225 | 5.3475 | 5.7968 | 0.013235 | -0.037017 | 24 | -503.8871 | -4811.7674 | 17.2069 | 77.7186 | 50 | 30 | 2 | 16 | 8 | 1 | 8 | 20 | 25 | 20 | 10 | 0.9225 | 95 | N38 | 1018 Steel | 1018 Steel | Air | 24 AWG
433275 | -0.034141 | 0.96118 | 2.331 | 1.294 | 0.55511 | 0.0018809 | -0.014647 | 24 | -1550.2536 | -14803.8315 | 52.9278 | 94.6085 | 50 | 30 | 1 | 16 | 3 | 3 | 12 | 22 | 25 | 20 | 10 | 2.331 | 23 | N38 | 1018 Steel | 1018 Steel | Air | 20 AWG
375395 | -0.034136 | 1.9285 | 1.467 | 0.73187 | 0.49889 | 0.0004049 | -0.023269 | 24 | -999.9634 | -9548.9474 | 34.1343 | 96.9505 | 50 | 30 | 2 | 16 | 4 | 4 | 10 | 17 | 22 | 5 | 10 | 1.467 | 13 | N38 | 1018 Steel | 1018 Steel | Air | 22 AWG
262369 | -0.034125 | 1.7021 | 0.9225 | 1.1258 | 1.2204 | 0.00066792 | -0.036992 | 24 | -618.355 | -5904.8556 | 21.1015 | 95.3092 | 50 | 30 | 3 | 16 | 8 | 2 | 16 | 17 | 23 | 5 | 8 | 0.9225 | 25 | N38 | 1018 Steel | 1018 Steel | Air | 24 AWG
306106 | -0.034124 | 1.7128 | 0.9225 | 0.47284 | 0.51256 | 0.00012721 | -0.03699 | 24 | -636.0346 | -6073.6828 | 21.7038 | 98.0299 | 50 | 30 | 2 | 16 | 8 | 4 | 16 | 20 | 22 | 8 | 6 | 0.9225 | 14 | N38 | 1018 Steel | 1018 Steel | Air | 24 AWG
81777 | -0.03412 | 1.5744 | 3.7035 | 0.22487 | 0.060717 | 0.00013185 | -0.0092128 | 24 | -2580.652 | -24643.4113 | 88.0512 | 99.0631 | 50 | 25 | 1 | 16 | 9 | 2 | 10 | 17 | 20 | 8 | 10 | 3.7035 | 4 | N38 | 1018 Steel | 1018 Steel | Air | 18 AWG
246618 | -0.034105 | 0.71281 | 0.5805 | 2.0951 | 3.6092 | 0.0015031 | -0.058751 | 24 | -372.8424 | -3560.3824 | 12.7158 | 91.2702 | 50 | 30 | 2 | 16 | 8 | 2 | 16 | 19 | 25 | 7 | 6 | 0.5805 | 62 | N38 | 1018 Steel | 1018 Steel | Air | 26 AWG
15611 | -0.034099 | 1.892 | 0.9225 | 4.886 | 5.2964 | 0.010179 | -0.036963 | 24 | -517.1102 | -4938.0382 | 17.6327 | 79.6418 | 50 | 30 | 1 | 16 | 5 | 2 | 10 | 20 | 25 | 13 | 14 | 0.9225 | 62 | N38 | 1018 Steel | 1018 Steel | Air | 24 AWG
130676 | -0.034098 | 0.63603 | 1.467 | 0.57424 | 0.39144 | 0.00028947 | -0.023243 | 24 | -1007.8439 | -9624.1999 | 34.3656 | 97.6074 | 50 | 30 | 2 | 16 | 9 | 4 | 8 | 20 | 23 | 10 | 6 | 1.467 | 17 | N38 | 1018 Steel | 1018 Steel | Air | 22 AWG
399639 | -0.034095 | 1.2321 | 0.5805 | 1.4869 | 2.5614 | 0.0010355 | -0.058734 | 24 | -383.3091 | -3660.3322 | 13.0689 | 93.8047 | 50 | 25 | 2 | 16 | 7 | 1.5 | 8 | 17 | 20 | 9 | 8 | 0.5805 | 33 | N38 | 1018 Steel | 1018 Steel | Air | 26 AWG
366387 | -0.03409 | 1.9285 | 1.467 | 2.0718 | 1.4122 | 0.0032983 | -0.023238 | 24 | -943.6389 | -9011.0879 | 32.1687 | 91.3677 | 50 | 30 | 2 | 16 | 4 | 2 | 10 | 19 | 24 | 16 | 8 | 1.467 | 46 | N38 | 1018 Steel | 1018 Steel | Air | 22 AWG
403747 | -0.034089 | 1.8444 | 1.467 | 1.7452 | 1.1897 | 0.0021328 | -0.023237 | 24 | -957.7318 | -9145.6646 | 32.6478 | 92.7282 | 50 | 30 | 1 | 16 | 6 | 4 | 6 | 20 | 23 | 18 | 10 | 1.467 | 31 | N38 | 1018 Steel | 1018 Steel | Air | 22 AWG
448101 | -0.034077 | 0.74342 | 2.331 | 1.0352 | 0.44409 | 0.0017638 | -0.014619 | 24 | -1570.8639 | -15000.6457 | 53.531 | 95.6868 | 50 | 25 | 1 | 16 | 7 | 2 | 6 | 17 | 21 | 18 | 8 | 2.331 | 23 | N38 | 1018 Steel | 1018 Steel | Air | 20 AWG
233291 | -0.034076 | 1.7804 | 3.7035 | 2.0463 | 0.55252 | 0.007493 | -0.009201 | 24 | -2386.0105 | -22784.7215 | 81.3056 | 91.4739 | 50 | 30 | 2 | 16 | 7 | 1 | 6 | 19 | 25 | 19 | 14 | 3.7035 | 26 | N38 | 1018 Steel | 1018 Steel | Air | 18 AWG
142536 | -0.034075 | 0.89204 | 0.9225 | 1.9814 | 2.1479 | 0.0018245 | -0.036937 | 24 | -596.1059 | -5692.3921 | 20.3122 | 91.7441 | 50 | 30 | 1 | 16 | 5 | 3 | 16 | 18 | 25 | 7 | 8 | 0.9225 | 44 | N38 | 1018 Steel | 1018 Steel | Air | 24 AWG
368678 | -0.035913 | 1.788 | 0.9225 | 0.87812 | 0.9519 | 0.00040472 | -0.03893 | 24 | -593.9382 | -5671.6921 | 21.3299 | 96.3412 | 50 | 30 | 1 | 16 | 7 | 3 | 16 | 20 | 24 | 7 | 6 | 0.9225 | 26 | N38 | 1018 Steel | 1018 Steel | Air | 24 AWG
460224 | -0.034052 | 0.92848 | 0.5805 | 2.5232 | 4.3466 | 0.0019851 | -0.05866 | 24 | -366.1234 | -3496.2209 | 12.4673 | 89.4867 | 50 | 30 | 2 | 16 | 4 | 4 | 14 | 20 | 23 | 13 | 8 | 0.5805 | 56 | N38 | 1018 Steel | 1018 Steel | Air | 26 AWG
256178 | -0.034025 | 0.83882 | 2.331 | 0.33756 | 0.14481 | 0.00014077 | -0.014597 | 24 | -1621.0692 | -15480.0708 | 55.1572 | 98.5935 | 50 | 30 | 2 | 16 | 6 | 4 | 12 | 20 | 23 | 6 | 10 | 2.331 | 6 | N38 | 1018 Steel | 1018 Steel | Air | 20 AWG
473453 | -0.033993 | 0.73214 | 1.467 | 0.22519 | 0.1535 | 6.2245e-05 | -0.023172 | 24 | -1026.0192 | -9797.7612 | 34.8776 | 99.0617 | 50 | 25 | 2 | 16 | 7 | 3 | 12 | 17 | 19 | 6 | 8 | 1.467 | 5 | N38 | 1018 Steel | 1018 Steel | Air | 22 AWG
273568 | -0.033987 | 1.8882 | 1.467 | 3.1527 | 2.1491 | 0.007083 | -0.023168 | 24 | -899.8525 | -8592.9589 | 30.583 | 86.8639 | 50 | 30 | 2 | 16 | 5 | 2 | 6 | 19 | 24 | 14 | 14 | 1.467 | 40 | N38 | 1018 Steel | 1018 Steel | Air | 22 AWG
451816 | -0.033975 | 1.788 | 0.5805 | 6.5445 | 11.2739 | 0.011518 | -0.058528 | 24 | -298.2424 | -2848.0056 | 10.1329 | 72.7312 | 50 | 30 | 1 | 16 | 7 | 2 | 6 | 20 | 25 | 11 | 14 | 0.5805 | 83 | N38 | 1018 Steel | 1018 Steel | Air | 26 AWG
321730 | -0.033969 | 1.7722 | 3.7035 | 0.3373 | 0.091075 | 0.00023088 | -0.0091721 | 24 | -2579.8555 | -24635.8049 | 87.6348 | 98.5946 | 50 | 30 | 3 | 16 | 7 | 2 | 16 | 17 | 23 | 5 | 10 | 3.7035 | 6 | N38 | 1018 Steel | 1018 Steel | Air | 18 AWG
98202 | -0.033923 | 0.81176 | 3.7035 | 0.26984 | 0.07286 | 0.00018665 | -0.0091598 | 24 | -2590.6866 | -24739.2347 | 87.8847 | 98.8757 | 50 | 25 | 1 | 16 | 6 | 1 | 12 | 20 | 22 | 10 | 12 | 3.7035 | 4 | N38 | 1018 Steel | 1018 Steel | Air | 18 AWG
460495 | -0.033921 | 1.7021 | 2.331 | 1.1815 | 0.50684 | 0.0017039 | -0.014552 | 24 | -1568.0601 | -14973.8709 | 53.19 | 95.0773 | 50 | 30 | 3 | 16 | 8 | 2 | 6 | 20 | 23 | 14 | 14 | 2.331 | 15 | N38 | 1018 Steel | 1018 Steel | Air | 20 AWG
445127 | -0.033907 | 1.6224 | 1.467 | 0.78817 | 0.53726 | 0.00048674 | -0.023113 | 24 | -1004.2788 | -9590.1564 | 34.0518 | 96.716 | 50 | 30 | 3 | 16 | 9 | 2 | 12 | 20 | 23 | 6 | 14 | 1.467 | 10 | N38 | 1018 Steel | 1018 Steel | Air | 22 AWG
454010 | -0.033907 | 0.72281 | 3.7035 | 0.50595 | 0.13661 | 0.00046139 | -0.0091553 | 24 | -2566.1735 | -24505.1515 | 87.0102 | 97.8919 | 50 | 30 | 1 | 16 | 8 | 4 | 6 | 19 | 24 | 8 | 10 | 3.7035 | 9 | N38 | 1018 Steel | 1018 Steel | Air | 18 AWG
71353 | -0.033904 | 1.8388 | 3.7035 | 1.0231 | 0.27626 | 0.0019193 | -0.0091546 | 24 | -2509.8763 | -23967.5535 | 85.0948 | 95.7369 | 50 | 30 | 2 | 16 | 6 | 1 | 12 | 22 | 25 | 18 | 14 | 3.7035 | 13 | N38 | 1018 Steel | 1018 Steel | Air | 18 AWG
374962 | -0.033903 | 0.88401 | 2.331 | 2.4417 | 1.0475 | 0.007182 | -0.014544 | 24 | -1482.2518 | -14154.4622 | 50.2525 | 89.8264 | 50 | 30 | 3 | 16 | 5 | 1 | 10 | 17 | 25 | 11 | 14 | 2.331 | 31 | N38 | 1018 Steel | 1018 Steel | Air | 20 AWG
82530 | -0.033902 | 1.6224 | 2.331 | 0.70887 | 0.30411 | 0.00071848 | -0.014544 | 24 | -1601.4252 | -15292.4839 | 54.2916 | 97.0464 | 50 | 30 | 3 | 16 | 9 | 2 | 10 | 19 | 23 | 15 | 6 | 2.331 | 21 | N38 | 1018 Steel | 1018 Steel | Air | 20 AWG
18523 | -0.033898 | 0.95308 | 0.9225 | 1.4861 | 1.6109 | 0.0013829 | -0.036746 | 24 | -612.6976 | -5850.8311 | 20.7691 | 93.8081 | 50 | 25 | 1 | 16 | 3 | 4 | 10 | 17 | 19 | 15 | 12 | 0.9225 | 22 | N38 | 1018 Steel | 1018 Steel | Air | 24 AWG
49128 | -0.033879 | 0.63603 | 0.9225 | 1.5198 | 1.6475 | 0.0011016 | -0.036725 | 24 | -612.1184 | -5845.2998 | 20.738 | 93.6674 | 50 | 30 | 2 | 16 | 9 | 3 | 8 | 19 | 24 | 6 | 10 | 0.9225 | 27 | N38 | 1018 Steel | 1018 Steel | Air | 24 AWG
382439 | -0.03387 | 1.9285 | 0.5805 | 3.7848 | 6.5199 | 0.0041465 | -0.058347 | 24 | -346.4672 | -3308.5183 | 11.7349 | 84.2301 | 50 | 30 | 2 | 16 | 4 | 3 | 8 | 20 | 23 | 13 | 12 | 0.5805 | 56 | N38 | 1018 Steel | 1018 Steel | Air | 26 AWG
76538 | -0.033866 | 1.7434 | 1.467 | 0.95706 | 0.65239 | 0.00092823 | -0.023085 | 24 | -998.1779 | -9531.8964 | 33.804 | 96.0123 | 50 | 25 | 1 | 16 | 7 | 1 | 10 | 19 | 21 | 16 | 10 | 1.467 | 17 | N38 | 1018 Steel | 1018 Steel | Air | 22 AWG
440428 | -0.033829 | 1.7128 | 0.5805 | 0.74344 | 1.2807 | 0.00019768 | -0.058276 | 24 | -399.0729 | -3810.8651 | 13.5004 | 96.9023 | 50 | 30 | 2 | 16 | 8 | 4 | 16 | 20 | 22 | 8 | 6 | 0.5805 | 22 | N38 | 1018 Steel | 1018 Steel | Air | 26 AWG
125288 | -0.033827 | 1.384 | 3.7035 | 0.60714 | 0.16394 | 0.00082939 | -0.0091338 | 24 | -2561.1341 | -24457.0291 | 86.6355 | 97.4703 | 50 | 30 | 3 | 16 | 5 | 1.5 | 16 | 18 | 24 | 14 | 6 | 3.7035 | 18 | N38 | 1018 Steel | 1018 Steel | Air | 18 AWG
442397 | -0.03382 | 0.92582 | 3.7035 | 0.28108 | 0.075896 | 0.00016747 | -0.0091318 | 24 | -2597.3919 | -24803.2654 | 87.843 | 98.8288 | 50 | 30 | 3 | 16 | 4 | 1 | 10 | 23 | 25 | 11 | 10 | 3.7035 | 5 | N38 | 1018 Steel | 1018 Steel | Air | 18 AWG
309264 | -0.033814 | 0.9583 | 2.331 | 1.0239 | 0.43926 | 0.0012781 | -0.014506 | 24 | -1583.8576 | -15124.7256 | 53.5572 | 95.7336 | 50 | 30 | 3 | 16 | 3 | 3 | 10 | 21 | 23 | 18 | 14 | 2.331 | 13 | N38 | 1018 Steel | 1018 Steel | Air | 20 AWG
453444 | -0.033783 | 1.9583 | 2.331 | 0.61886 | 0.26549 | 0.00048742 | -0.014493 | 24 | -1613.2842 | -15405.7293 | 54.5014 | 97.4214 | 50 | 30 | 3 | 16 | 3 | 3 | 10 | 17 | 22 | 7 | 10 | 2.331 | 11 | N38 | 1018 Steel | 1018 Steel | Air | 20 AWG
185517 | -0.033781 | 1.8328 | 0.5805 | 1.7572 | 3.0271 | 0.0010293 | -0.058194 | 24 | -382.2209 | -3649.9405 | 12.9119 | 92.6782 | 50 | 30 | 3 | 16 | 6 | 3 | 16 | 20 | 22 | 14 | 8 | 0.5805 | 39 | N38 | 1018 Steel | 1018 Steel | Air | 26 AWG
104567 | -0.019225 | 1.7804 | 0.9225 | 1.3172 | 1.4278 | 0.0009364 | -0.02084 | 24 | -1088.4468 | -10393.9009 | 20.9249 | 94.5117 | 50 | 30 | 2 | 16 | 7 | 3 | 12 | 19 | 23 | 11 | 6 | 0.9225 | 39 | N38 | 1018 Steel | 1018 Steel | Air | 24 AWG
474944 | -0.033776 | 1.8444 | 1.467 | 1.4074 | 0.9594 | 0.0014089 | -0.023024 | 24 | -981.2773 | -9370.5076 | 33.1433 | 94.1357 | 50 | 30 | 1 | 16 | 6 | 3 | 8 | 20 | 24 | 11 | 10 | 1.467 | 25 | N38 | 1018 Steel | 1018 Steel | Air | 22 AWG
83750 | -0.033752 | 1.9598 | 3.7035 | 0.56216 | 0.15179 | 0.00059329 | -0.0091136 | 24 | -2571.736 | -24558.2696 | 86.802 | 97.6577 | 50 | 30 | 2 | 16 | 3 | 2 | 10 | 17 | 24 | 7 | 10 | 3.7035 | 10 | N38 | 1018 Steel | 1018 Steel | Air | 18 AWG
140630 | -0.033697 | 0.83282 | 3.7035 | 0.58465 | 0.15786 | 0.00072146 | -0.0090988 | 24 | -2573.4554 | -24574.6893 | 86.7188 | 97.564 | 50 | 30 | 3 | 16 | 6 | 2 | 16 | 20 | 24 | 15 | 8 | 3.7035 | 13 | N38 | 1018 Steel | 1018 Steel | Air | 18 AWG
425376 | -0.033685 | 0.88401 | 0.5805 | 1.6221 | 2.7942 | 0.00095338 | -0.058027 | 24 | -385.6455 | -3682.6433 | 12.9904 | 93.2415 | 50 | 30 | 3 | 16 | 5 | 3 | 10 | 18 | 23 | 7 | 6 | 0.5805 | 48 | N38 | 1018 Steel | 1018 Steel | Air | 26 AWG
403307 | -0.033681 | 0.78039 | 2.331 | 1.8903 | 0.81095 | 0.0043287 | -0.014449 | 24 | -1530.1713 | -14612.0598 | 51.5377 | 92.1237 | 50 | 30 | 2 | 16 | 7 | 2 | 6 | 19 | 25 | 19 | 8 | 2.331 | 42 | N38 | 1018 Steel | 1018 Steel | Air | 20 AWG
13263 | -0.033645 | 1.931 | 3.7035 | 0.6746 | 0.18215 | 0.00090439 | -0.0090846 | 24 | -2567.583 | -24518.6116 | 86.3856 | 97.1892 | 50 | 30 | 1 | 16 | 4 | 3 | 10 | 18 | 24 | 15 | 6 | 3.7035 | 20 | N38 | 1018 Steel | 1018 Steel | Air | 18 AWG
227807 | -0.033632 | 1.8637 | 3.7035 | 0.26984 | 0.07286 | 0.00021527 | -0.0090812 | 24 | -2613.1163 | -24953.4229 | 87.8847 | 98.8757 | 50 | 25 | 2 | 16 | 5 | 2 | 8 | 17 | 19 | 18 | 8 | 3.7035 | 6 | N38 | 1018 Steel | 1018 Steel | Air | 18 AWG
123960 | -0.033628 | 0.66432 | 0.9225 | 0.7768 | 0.84206 | 0.00044088 | -0.036453 | 24 | -637.0673 | -6083.5449 | 21.4234 | 96.7633 | 50 | 25 | 1 | 16 | 8 | 2 | 10 | 19 | 21 | 14 | 6 | 0.9225 | 23 | N38 | 1018 Steel | 1018 Steel | Air | 24 AWG
307819 | -0.033605 | 1.8444 | 1.467 | 1.2611 | 0.85962 | 0.0011949 | -0.022907 | 24 | -992.6622 | -9479.2259 | 33.358 | 94.7456 | 50 | 30 | 1 | 16 | 6 | 2 | 14 | 22 | 25 | 15 | 8 | 1.467 | 28 | N38 | 1018 Steel | 1018 Steel | Air | 22 AWG
288774 | -0.0336 | 0.9583 | 2.331 | 0.72012 | 0.30893 | 0.00068269 | -0.014415 | 24 | -1615.0274 | -15422.3752 | 54.2654 | 96.9995 | 50 | 30 | 3 | 16 | 3 | 4 | 12 | 19 | 22 | 16 | 8 | 2.331 | 16 | N38 | 1018 Steel | 1018 Steel | Air | 20 AWG
449252 | -0.0336 | 1.7722 | 2.331 | 1.9578 | 0.83991 | 0.0046656 | -0.014415 | 24 | -1529.1642 | -14602.4424 | 51.3803 | 91.8424 | 50 | 30 | 3 | 16 | 7 | 1 | 8 | 17 | 24 | 12 | 12 | 2.331 | 29 | N38 | 1018 Steel | 1018 Steel | Air | 20 AWG
341354 | -0.033584 | 0.71981 | 1.467 | 0.4729 | 0.32236 | 0.00028625 | -0.022893 | 24 | -1027.7099 | -9813.907 | 34.5143 | 98.0296 | 50 | 25 | 3 | 16 | 7 | 2 | 16 | 17 | 19 | 8 | 12 | 1.467 | 7 | N38 | 1018 Steel | 1018 Steel | Air | 22 AWG
247561 | -0.033559 | 0.96118 | 0.9225 | 3.0171 | 3.2706 | 0.0041713 | -0.036379 | 24 | -576.7911 | -5507.9496 | 19.3567 | 87.4286 | 50 | 30 | 1 | 16 | 3 | 4 | 10 | 20 | 24 | 18 | 8 | 0.9225 | 67 | N38 | 1018 Steel | 1018 Steel | Air | 24 AWG
105598 | -0.033528 | 0.6495 | 0.5805 | 5.5983 | 9.644 | 0.01339 | -0.057758 | 24 | -318.6003 | -3042.4092 | 10.6822 | 76.6736 | 50 | 25 | 2 | 16 | 8 | 1 | 6 | 17 | 21 | 14 | 14 | 0.5805 | 71 | N38 | 1018 Steel | 1018 Steel | Air | 26 AWG
378470 | -0.033489 | 0.84441 | 1.467 | 0.9458 | 0.64472 | 0.00072493 | -0.022828 | 24 | -1009.8924 | -9643.7625 | 33.8205 | 96.0592 | 50 | 30 | 1 | 16 | 6 | 4 | 8 | 19 | 24 | 10 | 6 | 1.467 | 28 | N38 | 1018 Steel | 1018 Steel | Air | 22 AWG
313820 | -0.033486 | 1.7128 | 1.467 | 1.0809 | 0.73682 | 0.0009879 | -0.022826 | 24 | -1004.0749 | -9588.2086 | 33.6223 | 95.4962 | 50 | 30 | 2 | 16 | 8 | 3 | 12 | 18 | 23 | 12 | 6 | 1.467 | 32 | N38 | 1018 Steel | 1018 Steel | Air | 22 AWG
181267 | -0.033452 | 0.78039 | 0.5805 | 2.5682 | 4.4242 | 0.002269 | -0.057626 | 24 | -371.9118 | -3551.4962 | 12.4411 | 89.299 | 50 | 30 | 2 | 16 | 7 | 2 | 14 | 22 | 25 | 16 | 6 | 0.5805 | 76 | N38 | 1018 Steel | 1018 Steel | Air | 26 AWG
406957 | -0.03344 | 0.95308 | 0.5805 | 3.4356 | 5.9183 | 0.0047153 | -0.057605 | 24 | -356.9885 | -3408.9894 | 11.9376 | 85.685 | 50 | 25 | 1 | 16 | 3 | 2 | 16 | 17 | 21 | 12 | 10 | 0.5805 | 61 | N38 | 1018 Steel | 1018 Steel | Air | 26 AWG
363284 | -0.033425 | 1.9258 | 2.331 | 0.81014 | 0.34755 | 0.00080878 | -0.014339 | 24 | -1617.2261 | -15443.3721 | 54.0556 | 96.6244 | 50 | 30 | 3 | 16 | 4 | 3 | 10 | 20 | 22 | 18 | 12 | 2.331 | 12 | N38 | 1018 Steel | 1018 Steel | Air | 20 AWG
168106 | -0.033404 | 0.9089 | 0.9225 | 0.67548 | 0.73223 | 0.00036606 | -0.036211 | 24 | -644.1333 | -6151.0198 | 21.5169 | 97.1855 | 50 | 25 | 3 | 16 | 4 | 2 | 12 | 17 | 19 | 7 | 12 | 0.9225 | 10 | N38 | 1018 Steel | 1018 Steel | Air | 24 AWG
201503 | -0.033387 | 0.88817 | 3.7035 | 0.70832 | 0.19126 | 0.00091428 | -0.0090149 | 24 | -2583.6955 | -24672.4745 | 86.2607 | 97.0486 | 50 | 30 | 2 | 16 | 5 | 4 | 6 | 19 | 23 | 11 | 14 | 3.7035 | 9 | N38 | 1018 Steel | 1018 Steel | Air | 18 AWG
295278 | -0.033371 | 0.71981 | 0.5805 | 1.1715 | 2.0181 | 0.00073511 | -0.057486 | 24 | -397.114 | -3792.1598 | 13.252 | 95.1188 | 50 | 25 | 3 | 16 | 7 | 2 | 14 | 17 | 19 | 11 | 8 | 0.5805 | 26 | N38 | 1018 Steel | 1018 Steel | Air | 26 AWG
377355 | -0.033355 | 0.78039 | 0.9225 | 0.95693 | 1.0373 | 0.00044322 | -0.036158 | 24 | -637.2954 | -6085.723 | 21.2572 | 96.0128 | 50 | 30 | 2 | 16 | 7 | 4 | 12 | 19 | 23 | 5 | 10 | 0.9225 | 17 | N38 | 1018 Steel | 1018 Steel | Air | 24 AWG
245664 | -0.033345 | 0.74342 | 3.7035 | 0.13492 | 0.03643 | 5.0138e-05 | -0.0090037 | 24 | -2650.5815 | -25311.1885 | 88.3843 | 99.4378 | 50 | 25 | 1 | 16 | 7 | 4 | 8 | 17 | 19 | 8 | 8 | 3.7035 | 3 | N38 | 1018 Steel | 1018 Steel | Air | 18 AWG
410176 | -0.033337 | 1.8694 | 1.467 | 0.45038 | 0.30701 | 0.00021798 | -0.022724 | 24 | -1036.3119 | -9896.0493 | 34.5473 | 98.1234 | 50 | 25 | 1 | 16 | 5 | 3 | 8 | 17 | 19 | 11 | 8 | 1.467 | 10 | N38 | 1018 Steel | 1018 Steel | Air | 22 AWG
383528 | -0.033333 | 0.71281 | 1.467 | 1.4187 | 0.96707 | 0.0014713 | -0.022722 | 24 | -993.8261 | -9490.34 | 33.1268 | 94.0888 | 50 | 30 | 2 | 16 | 8 | 3 | 6 | 21 | 24 | 10 | 14 | 1.467 | 18 | N38 | 1018 Steel | 1018 Steel | Air | 22 AWG
168011 | -0.033331 | 1.9165 | 3.7035 | 0.47222 | 0.12751 | 0.00055052 | -0.0089999 | 24 | -2614.2388 | -24964.1414 | 87.1351 | 98.0324 | 50 | 25 | 1 | 16 | 4 | 2 | 12 | 18 | 20 | 17 | 14 | 3.7035 | 6 | N38 | 1018 Steel | 1018 Steel | Air | 18 AWG
161770 | -0.033316 | 1.2128 | 1.467 | 2.0267 | 1.3815 | 0.0034068 | -0.02271 | 24 | -967.5547 | -9239.4664 | 32.2348 | 91.5554 | 50 | 30 | 2 | 16 | 8 | 1.5 | 8 | 18 | 25 | 15 | 6 | 1.467 | 60 | N38 | 1018 Steel | 1018 Steel | Air | 22 AWG
66582 | -0.033315 | 1.892 | 0.5805 | 1.0814 | 1.8628 | 0.00038821 | -0.05739 | 24 | -399.3504 | -3813.5154 | 13.3043 | 95.4943 | 50 | 30 | 1 | 16 | 5 | 4 | 6 | 21 | 23 | 11 | 6 | 0.5805 | 32 | N38 | 1018 Steel | 1018 Steel | Air | 26 AWG
153434 | -0.033311 | 1.2804 | 0.9225 | 3.5125 | 3.8076 | 0.0056961 | -0.036109 | 24 | -567.38 | -5418.0796 | 18.8997 | 85.3646 | 50 | 30 | 2 | 16 | 7 | 1.5 | 8 | 20 | 25 | 11 | 12 | 0.9225 | 52 | N38 | 1018 Steel | 1018 Steel | Air | 24 AWG
174665 | -0.033293 | 1.8388 | 0.5805 | 1.0701 | 1.8434 | 0.00035105 | -0.057352 | 24 | -399.8113 | -3817.9163 | 13.3108 | 95.5412 | 50 | 30 | 2 | 16 | 6 | 4 | 10 | 20 | 22 | 7 | 10 | 0.5805 | 19 | N38 | 1018 Steel | 1018 Steel | Air | 26 AWG
39422 | -0.033291 | 0.92582 | 0.5805 | 3.2328 | 5.5691 | 0.0032405 | -0.057349 | 24 | -362.118 | -3457.9725 | 12.0553 | 86.5299 | 50 | 30 | 3 | 16 | 4 | 2 | 16 | 21 | 24 | 9 | 14 | 0.5805 | 41 | N38 | 1018 Steel | 1018 Steel | Air | 26 AWG
85395 | -0.033289 | 1.8882 | 1.467 | 1.4187 | 0.96707 | 0.0014575 | -0.022692 | 24 | -995.1205 | -9502.7008 | 33.1268 | 94.0888 | 50 | 30 | 2 | 16 | 5 | 3 | 8 | 20 | 23 | 11 | 14 | 1.467 | 18 | N38 | 1018 Steel | 1018 Steel | Air | 22 AWG
25340 | -0.033265 | 1.8328 | 2.331 | 0.27005 | 0.11585 | 9.9241e-05 | -0.014271 | 24 | -1662.8299 | -15878.8563 | 55.3145 | 98.8748 | 50 | 30 | 3 | 16 | 6 | 4 | 14 | 19 | 21 | 10 | 8 | 2.331 | 6 | N38 | 1018 Steel | 1018 Steel | Air | 20 AWG
297343 | -0.033263 | 1.8694 | 2.331 | 0.40507 | 0.17377 | 0.00029773 | -0.01427 | 24 | -1653.4829 | -15789.5989 | 54.9998 | 98.3122 | 50 | 25 | 1 | 16 | 5 | 3 | 10 | 17 | 19 | 20 | 6 | 2.331 | 12 | N38 | 1018 Steel | 1018 Steel | Air | 20 AWG
170488 | -0.033209 | 0.77219 | 2.331 | 0.45008 | 0.19308 | 0.00027244 | -0.014247 | 24 | -1652.9984 | -15784.9716 | 54.8949 | 98.1247 | 50 | 30 | 3 | 16 | 7 | 2 | 8 | 19 | 24 | 6 | 8 | 2.331 | 10 | N38 | 1018 Steel | 1018 Steel | Air | 20 AWG
314265 | -0.033171 | 1.7021 | 1.467 | 1.1147 | 0.75984 | 0.0011155 | -0.022611 | 24 | -1012.1247 | -9665.0787 | 33.5727 | 95.3554 | 50 | 30 | 3 | 16 | 8 | 2 | 12 | 19 | 23 | 15 | 6 | 1.467 | 33 | N38 | 1018 Steel | 1018 Steel | Air | 22 AWG
68752 | -0.033156 | 1.884 | 0.5805 | 3.154 | 5.4332 | 0.0031257 | -0.057116 | 24 | -364.975 | -3485.2542 | 12.1011 | 86.8584 | 50 | 30 | 3 | 16 | 5 | 2 | 12 | 17 | 23 | 7 | 10 | 0.5805 | 56 | N38 | 1018 Steel | 1018 Steel | Air | 26 AWG
184477 | -0.033105 | 1.7128 | 2.331 | 0.31505 | 0.13516 | 0.00012853 | -0.014202 | 24 | -1667.7312 | -15925.6601 | 55.2096 | 98.6873 | 50 | 30 | 2 | 16 | 8 | 2 | 8 | 21 | 24 | 7 | 8 | 2.331 | 7 | N38 | 1018 Steel | 1018 Steel | Air | 20 AWG
161138 | -0.033103 | 1.3882 | 3.7035 | 0.86573 | 0.23376 | 0.0013612 | -0.0089383 | 24 | -2588.2292 | -24715.7684 | 85.6778 | 96.3928 | 50 | 30 | 2 | 16 | 5 | 1.5 | 10 | 18 | 25 | 7 | 14 | 3.7035 | 11 | N38 | 1018 Steel | 1018 Steel | Air | 18 AWG
237017 | -0.033062 | 1.7804 | 0.9225 | 0.76554 | 0.82986 | 0.00030185 | -0.035839 | 24 | -648.2927 | -6190.7397 | 21.4338 | 96.8102 | 50 | 30 | 2 | 16 | 7 | 2 | 8 | 21 | 24 | 6 | 8 | 0.9225 | 17 | N38 | 1018 Steel | 1018 Steel | Air | 24 AWG
303699 | -0.03306 | 0.88817 | 3.7035 | 0.26984 | 0.07286 | 0.00014662 | -0.0089266 | 24 | -2658.3742 | -25385.6037 | 87.8847 | 98.8757 | 50 | 30 | 2 | 16 | 5 | 3 | 12 | 19 | 24 | 6 | 8 | 3.7035 | 6 | N38 | 1018 Steel | 1018 Steel | Air | 18 AWG
11417 | -0.032984 | 1.6487 | 3.7035 | 0.17989 | 0.048574 | 6.3123e-05 | -0.0089063 | 24 | -2674.5246 | -25539.8291 | 88.2178 | 99.2504 | 50 | 30 | 1 | 16 | 9 | 4 | 14 | 19 | 23 | 5 | 8 | 3.7035 | 4 | N38 | 1018 Steel | 1018 Steel | Air | 18 AWG
13405 | -0.032981 | 1.9598 | 1.467 | 3.1527 | 2.1491 | 0.0070402 | -0.022482 | 24 | -927.2808 | -8854.8794 | 30.583 | 86.8639 | 50 | 30 | 2 | 16 | 3 | 3 | 6 | 19 | 23 | 18 | 14 | 1.467 | 40 | N38 | 1018 Steel | 1018 Steel | Air | 22 AWG
262082 | -0.03297 | 1.3388 | 3.7035 | 1.3492 | 0.3643 | 0.0033168 | -0.0089023 | 24 | -2544.3892 | -24297.127 | 83.8873 | 94.3784 | 50 | 30 | 2 | 16 | 6 | 1.5 | 8 | 18 | 25 | 13 | 12 | 3.7035 | 20 | N38 | 1018 Steel | 1018 Steel | Air | 18 AWG
258618 | -0.032932 | 0.88401 | 0.9225 | 3.5125 | 3.8076 | 0.0064134 | -0.035698 | 24 | -573.9067 | -5480.4057 | 18.8997 | 85.3646 | 50 | 30 | 3 | 16 | 5 | 1 | 14 | 19 | 25 | 14 | 8 | 0.9225 | 78 | N38 | 1018 Steel | 1018 Steel | Air | 24 AWG
424716 | -0.032923 | 0.88401 | 3.7035 | 0.78703 | 0.21251 | 0.0012354 | -0.0088898 | 24 | -2611.1869 | -24934.9984 | 85.9692 | 96.7207 | 50 | 30 | 3 | 16 | 5 | 3 | 6 | 18 | 23 | 13 | 10 | 3.7035 | 14 | N38 | 1018 Steel | 1018 Steel | Air | 18 AWG
9357 | -0.03289 | 1.7228 | 0.5805 | 1.8924 | 3.2599 | 0.0011473 | -0.056658 | 24 | -390.1933 | -3726.0714 | 12.8335 | 92.115 | 50 | 30 | 1 | 16 | 8 | 4 | 12 | 17 | 23 | 7 | 6 | 0.5805 | 56 | N38 | 1018 Steel | 1018 Steel | Air | 26 AWG
29278 | -0.03288 | 1.4285 | 3.7035 | 0.76454 | 0.20644 | 0.0011512 | -0.0088782 | 24 | -2617.1314 | -24991.7639 | 86.0525 | 96.8144 | 50 | 30 | 2 | 16 | 4 | 1.5 | 12 | 20 | 25 | 15 | 8 | 3.7035 | 17 | N38 | 1018 Steel | 1018 Steel | Air | 18 AWG
370045 | -0.032861 | 0.63331 | 2.331 | 0.27005 | 0.11585 | 0.00015692 | -0.014098 | 24 | -1683.2636 | -16073.9837 | 55.3145 | 98.8748 | 50 | 25 | 3 | 16 | 8 | 2 | 8 | 17 | 19 | 10 | 8 | 2.331 | 6 | N38 | 1018 Steel | 1018 Steel | Air | 20 AWG
344227 | -0.032858 | 0.89204 | 3.7035 | 0.3373 | 0.091075 | 0.00020663 | -0.0088723 | 24 | -2667.0451 | -25468.4046 | 87.6348 | 98.5946 | 50 | 30 | 1 | 16 | 5 | 3 | 16 | 23 | 25 | 11 | 12 | 3.7035 | 5 | N38 | 1018 Steel | 1018 Steel | Air | 18 AWG
6117 | -0.032853 | 1.7021 | 0.9225 | 1.7562 | 1.9038 | 0.0017208 | -0.035613 | 24 | -624.5921 | -5964.415 | 20.5199 | 92.6823 | 50 | 30 | 3 | 16 | 8 | 3 | 8 | 19 | 22 | 20 | 6 | 0.9225 | 52 | N38 | 1018 Steel | 1018 Steel | Air | 24 AWG
6116 | -0.032845 | 0.95979 | 0.9225 | 1.1145 | 1.2082 | 0.00067996 | -0.035604 | 24 | -642.7781 | -6138.0784 | 21.1118 | 95.3561 | 50 | 30 | 2 | 16 | 3 | 3 | 6 | 20 | 24 | 9 | 6 | 0.9225 | 33 | N38 | 1018 Steel | 1018 Steel | Air | 24 AWG
216372 | -0.032831 | 1.7128 | 0.9225 | 1.3059 | 1.4156 | 0.00084856 | -0.03559 | 24 | -637.6612 | -6089.2159 | 20.9353 | 94.5586 | 50 | 30 | 2 | 16 | 8 | 3 | 14 | 21 | 23 | 16 | 8 | 0.9225 | 29 | N38 | 1018 Steel | 1018 Steel | Air | 24 AWG
202450 | -0.032817 | 1.9583 | 1.467 | 1.3511 | 0.92102 | 0.0014146 | -0.02237 | 24 | -1012.448 | -9668.1662 | 33.2259 | 94.3702 | 50 | 30 | 3 | 16 | 3 | 3 | 14 | 20 | 22 | 18 | 12 | 1.467 | 20 | N38 | 1018 Steel | 1018 Steel | Air | 22 AWG
327273 | -0.032806 | 0.92582 | 2.331 | 0.78763 | 0.3379 | 0.00076496 | -0.014074 | 24 | -1649.3396 | -15750.0335 | 54.108 | 96.7182 | 50 | 30 | 3 | 16 | 4 | 3 | 12 | 21 | 23 | 14 | 14 | 2.331 | 10 | N38 | 1018 Steel | 1018 Steel | Air | 20 AWG
65848 | -0.032798 | 1.7945 | 3.7035 | 0.47222 | 0.12751 | 0.00069445 | -0.0088558 | 24 | -2656.7512 | -25370.1056 | 87.1351 | 98.0324 | 50 | 25 | 3 | 16 | 6 | 1 | 12 | 17 | 19 | 18 | 14 | 3.7035 | 6 | N38 | 1018 Steel | 1018 Steel | Air | 18 AWG
132782 | -0.032789 | 1.9285 | 1.467 | 4.8641 | 3.3157 | 0.016863 | -0.022351 | 24 | -856.1483 | -8175.6136 | 28.0723 | 79.7329 | 50 | 30 | 2 | 16 | 4 | 1 | 10 | 18 | 25 | 18 | 12 | 1.467 | 72 | N38 | 1018 Steel | 1018 Steel | Air | 22 AWG
54458 | -0.032764 | 1.6487 | 0.5805 | 2.2078 | 3.8033 | 0.0013349 | -0.056441 | 24 | -386.1032 | -3687.0144 | 12.6504 | 90.8009 | 50 | 30 | 1 | 16 | 9 | 4 | 8 | 19 | 23 | 5 | 14 | 0.5805 | 28 | N38 | 1018 Steel | 1018 Steel | Air | 26 AWG
433347 | -0.032689 | 0.73214 | 0.9225 | 0.81058 | 0.87867 | 0.00049327 | -0.035436 | 24 | -654.4116 | -6249.17 | 21.3922 | 96.6226 | 50 | 25 | 2 | 16 | 7 | 2 | 12 | 17 | 20 | 8 | 8 | 0.9225 | 18 | N38 | 1018 Steel | 1018 Steel | Air | 24 AWG
391231 | -0.032676 | 1.8035 | 0.5805 | 2.3092 | 3.9779 | 0.0023688 | -0.05629 | 24 | -385.3424 | -3679.7492 | 12.5915 | 90.3785 | 50 | 25 | 2 | 16 | 6 | 1 | 10 | 18 | 20 | 16 | 10 | 0.5805 | 41 | N38 | 1018 Steel | 1018 Steel | Air | 26 AWG
288105 | -0.032675 | 1.3388 | 3.7035 | 0.39351 | 0.10625 | 0.00030243 | -0.0088228 | 24 | -2675.6322 | -25550.4053 | 87.4266 | 98.3604 | 50 | 30 | 2 | 16 | 6 | 1.5 | 14 | 23 | 25 | 15 | 10 | 3.7035 | 7 | N38 | 1018 Steel | 1018 Steel | Air | 18 AWG
106029 | -0.03267 | 1.8388 | 0.9225 | 1.8463 | 2.0014 | 0.0016707 | -0.035414 | 24 | -625.5544 | -5973.6041 | 20.4368 | 92.307 | 50 | 30 | 2 | 16 | 6 | 4 | 6 | 17 | 22 | 10 | 8 | 0.9225 | 41 | N38 | 1018 Steel | 1018 Steel | Air | 24 AWG
341551 | -0.032668 | 1.6224 | 2.331 | 0.63011 | 0.27032 | 0.00053106 | -0.014015 | 24 | -1667.5406 | -15923.8397 | 54.4752 | 97.3746 | 50 | 30 | 3 | 16 | 9 | 2 | 10 | 20 | 23 | 13 | 8 | 2.331 | 14 | N38 | 1018 Steel | 1018 Steel | Air | 20 AWG
309826 | -0.032666 | 0.92848 | 3.7035 | 0.35978 | 0.097147 | 0.00025553 | -0.0088204 | 24 | -2680.1748 | -25593.7843 | 87.5515 | 98.5009 | 50 | 30 | 2 | 16 | 4 | 4 | 10 | 21 | 23 | 19 | 8 | 3.7035 | 8 | N38 | 1018 Steel | 1018 Steel | Air | 18 AWG
174817 | -0.032629 | 0.92848 | 3.7035 | 0.26984 | 0.07286 | 0.00016157 | -0.0088104 | 24 | -2693.4328 | -25720.389 | 87.8847 | 98.8757 | 50 | 30 | 2 | 16 | 4 | 2 | 6 | 20 | 25 | 7 | 6 | 3.7035 | 8 | N38 | 1018 Steel | 1018 Steel | Air | 18 AWG
389998 | -0.032617 | 0.92848 | 1.467 | 1.9817 | 1.3508 | 0.0030605 | -0.022234 | 24 | -990.3081 | -9456.746 | 32.3009 | 91.743 | 50 | 30 | 2 | 16 | 4 | 2 | 10 | 21 | 25 | 18 | 8 | 1.467 | 44 | N38 | 1018 Steel | 1018 Steel | Air | 22 AWG
383844 | -0.032586 | 0.91652 | 0.9225 | 0.84435 | 0.91528 | 0.00046539 | -0.035323 | 24 | -655.5343 | -6259.8915 | 21.3611 | 96.4819 | 50 | 25 | 1 | 16 | 4 | 4 | 12 | 17 | 19 | 10 | 10 | 0.9225 | 15 | N38 | 1018 Steel | 1018 Steel | Air | 24 AWG
213024 | -0.032574 | 1.3388 | 1.467 | 1.6889 | 1.1513 | 0.0021661 | -0.022204 | 24 | -1004.8025 | -9595.1568 | 32.7303 | 92.9628 | 50 | 30 | 2 | 16 | 6 | 1.5 | 12 | 22 | 25 | 16 | 10 | 1.467 | 30 | N38 | 1018 Steel | 1018 Steel | Air | 22 AWG
215453 | -0.032568 | 1.8444 | 1.467 | 0.58549 | 0.39911 | 0.0002617 | -0.022201 | 24 | -1054.6786 | -10071.4383 | 34.3491 | 97.5604 | 50 | 30 | 1 | 16 | 6 | 4 | 12 | 20 | 23 | 8 | 8 | 1.467 | 13 | N38 | 1018 Steel | 1018 Steel | Air | 22 AWG
135318 | -0.03256 | 0.62236 | 1.467 | 0.77691 | 0.52959 | 0.00055048 | -0.022195 | 24 | -1046.312 | -9991.5437 | 34.0683 | 96.7629 | 50 | 30 | 3 | 16 | 9 | 4 | 12 | 19 | 22 | 14 | 6 | 1.467 | 23 | N38 | 1018 Steel | 1018 Steel | Air | 22 AWG
70882 | -0.03253 | 1.8637 | 1.467 | 0.60801 | 0.41446 | 0.00041454 | -0.022175 | 24 | -1054.9014 | -10073.5662 | 34.316 | 97.4666 | 50 | 25 | 2 | 16 | 5 | 2 | 12 | 17 | 19 | 10 | 12 | 1.467 | 9 | N38 | 1018 Steel | 1018 Steel | Air | 22 AWG
163995 | -0.03251 | 1.7321 | 2.331 | 0.94516 | 0.40547 | 0.0015347 | -0.013947 | 24 | -1653.0778 | -15785.7302 | 53.7408 | 96.0618 | 50 | 25 | 2 | 16 | 7 | 1 | 10 | 18 | 20 | 19 | 14 | 2.331 | 12 | N38 | 1018 Steel | 1018 Steel | Air | 20 AWG
218776 | -0.032498 | 1.9258 | 3.7035 | 0.26984 | 0.07286 | 0.00015551 | -0.008775 | 24 | -2704.2821 | -25823.9919 | 87.8847 | 98.8757 | 50 | 30 | 3 | 16 | 4 | 2 | 8 | 21 | 23 | 15 | 8 | 3.7035 | 6 | N38 | 1018 Steel | 1018 Steel | Air | 18 AWG
106018 | -0.032498 | 1.9612 | 3.7035 | 0.44973 | 0.12143 | 0.00036499 | -0.0087749 | 24 | -2683.8224 | -25628.6159 | 87.2184 | 98.1261 | 50 | 30 | 1 | 16 | 3 | 4 | 14 | 20 | 23 | 13 | 10 | 3.7035 | 8 | N38 | 1018 Steel | 1018 Steel | Air | 18 AWG
81466 | -0.032476 | 1.7128 | 3.7035 | 0.94443 | 0.25501 | 0.0016394 | -0.008769 | 24 | -2629.2071 | -25107.0784 | 85.3863 | 96.0649 | 50 | 30 | 2 | 16 | 8 | 1 | 10 | 22 | 25 | 17 | 14 | 3.7035 | 12 | N38 | 1018 Steel | 1018 Steel | Air | 18 AWG
779 | -0.032475 | 1.8444 | 0.5805 | 8.0201 | 13.8159 | 0.018188 | -0.055944 | 24 | -285.6413 | -2727.6738 | 9.2763 | 66.5828 | 50 | 30 | 1 | 16 | 6 | 2 | 6 | 19 | 25 | 20 | 8 | 0.5805 | 178 | N38 | 1018 Steel | 1018 Steel | Air | 26 AWG
377404 | -0.032471 | 1.9583 | 1.467 | 2.2857 | 1.5581 | 0.0039824 | -0.022134 | 24 | -981.0241 | -9368.0898 | 31.8549 | 90.4763 | 50 | 30 | 3 | 16 | 3 | 2 | 12 | 20 | 23 | 17 | 14 | 1.467 | 29 | N38 | 1018 Steel | 1018 Steel | Air | 22 AWG
181071 | -0.032468 | 1.9285 | 2.331 | 1.8003 | 0.77233 | 0.0039375 | -0.013929 | 24 | -1593.7819 | -15219.4965 | 51.7475 | 92.4987 | 50 | 30 | 2 | 16 | 4 | 1 | 14 | 19 | 25 | 18 | 8 | 2.331 | 40 | N38 | 1018 Steel | 1018 Steel | Air | 20 AWG
328984 | -0.032452 | 0.92848 | 3.7035 | 0.40476 | 0.10929 | 0.00030638 | -0.0087624 | 24 | -2692.7792 | -25714.1469 | 87.385 | 98.3135 | 50 | 30 | 2 | 16 | 4 | 4 | 10 | 21 | 23 | 14 | 12 | 3.7035 | 6 | N38 | 1018 Steel | 1018 Steel | Air | 18 AWG
147213 | -0.032415 | 0.88401 | 3.7035 | 1.4166 | 0.38252 | 0.00393 | -0.0087525 | 24 | -2580.2282 | -24639.3647 | 83.6374 | 94.0973 | 50 | 30 | 3 | 16 | 5 | 1 | 8 | 20 | 25 | 18 | 12 | 3.7035 | 21 | N38 | 1018 Steel | 1018 Steel | Air | 18 AWG
417474 | -0.07244 | 1.7722 | 0.9225 | 1.351 | 1.4645 | 0.00095928 | -0.078526 | 24 | -288.4263 | -2754.2686 | 20.8937 | 94.371 | 50 | 30 | 3 | 16 | 7 | 3 | 16 | 20 | 22 | 17 | 8 | 0.9225 | 30 | N38 | 1018 Steel | 1018 Steel | Air | 24 AWG
391481 | -0.032372 | 1.931 | 1.467 | 1.2948 | 0.88265 | 0.0011984 | -0.022066 | 24 | -1028.9434 | -9825.6858 | 33.3085 | 94.6048 | 50 | 30 | 1 | 16 | 4 | 3 | 12 | 20 | 24 | 10 | 10 | 1.467 | 23 | N38 | 1018 Steel | 1018 Steel | Air | 22 AWG
205406 | -0.03235 | 1.8637 | 1.467 | 0.86698 | 0.59099 | 0.0008253 | -0.022052 | 24 | -1049.0373 | -10017.5682 | 33.9361 | 96.3876 | 50 | 25 | 2 | 16 | 5 | 2 | 12 | 17 | 19 | 12 | 14 | 1.467 | 11 | N38 | 1018 Steel | 1018 Steel | Air | 22 AWG
447868 | -0.032341 | 0.86944 | 0.9225 | 2.9834 | 3.234 | 0.0056244 | -0.035058 | 24 | -599.4763 | -5724.5765 | 19.3878 | 87.5693 | 50 | 25 | 1 | 16 | 5 | 1 | 14 | 17 | 22 | 13 | 10 | 0.9225 | 53 | N38 | 1018 Steel | 1018 Steel | Air | 24 AWG
403095 | -0.032326 | 1.7321 | 3.7035 | 0.31481 | 0.085004 | 0.0002757 | -0.0087284 | 24 | -2713.5665 | -25912.651 | 87.7181 | 98.6883 | 50 | 25 | 2 | 16 | 7 | 2 | 10 | 17 | 19 | 13 | 14 | 3.7035 | 4 | N38 | 1018 Steel | 1018 Steel | Air | 18 AWG
139386 | -0.032316 | 1.8882 | 3.7035 | 1.0119 | 0.27323 | 0.0018874 | -0.0087258 | 24 | -2634.488 | -25157.5069 | 85.1365 | 95.7838 | 50 | 30 | 2 | 16 | 5 | 1 | 14 | 19 | 25 | 11 | 12 | 3.7035 | 15 | N38 | 1018 Steel | 1018 Steel | Air | 18 AWG
10044 | -0.032313 | 1.9598 | 0.5805 | 2.3655 | 4.0749 | 0.0018631 | -0.055664 | 24 | -388.6654 | -3711.4808 | 12.5588 | 90.1438 | 50 | 30 | 2 | 16 | 3 | 4 | 6 | 19 | 22 | 17 | 6 | 0.5805 | 70 | N38 | 1018 Steel | 1018 Steel | Air | 26 AWG
289908 | -0.0323 | 1.3328 | 0.9225 | 2.4317 | 2.636 | 0.0030578 | -0.035013 | 24 | -616.0034 | -5882.3993 | 19.8967 | 89.8678 | 50 | 30 | 3 | 16 | 6 | 1.5 | 14 | 17 | 24 | 9 | 8 | 0.9225 | 54 | N38 | 1018 Steel | 1018 Steel | Air | 24 AWG
229298 | -0.032229 | 1.636 | 2.331 | 1.0802 | 0.4634 | 0.0014545 | -0.013826 | 24 | -1657.7137 | -15829.9994 | 53.4261 | 95.4992 | 50 | 30 | 2 | 16 | 9 | 1 | 12 | 20 | 25 | 13 | 8 | 2.331 | 24 | N38 | 1018 Steel | 1018 Steel | Air | 20 AWG
48518 | -0.03222 | 1.9285 | 0.5805 | 6.8937 | 11.8755 | 0.014223 | -0.055504 | 24 | -308.1993 | -2943.087 | 9.9302 | 71.2762 | 50 | 30 | 2 | 16 | 4 | 2 | 6 | 18 | 24 | 18 | 8 | 0.5805 | 153 | N38 | 1018 Steel | 1018 Steel | Air | 26 AWG
280677 | -0.032215 | 0.70206 | 1.467 | 0.72061 | 0.49121 | 0.00044789 | -0.02196 | 24 | -1060.0808 | -10123.0257 | 34.1509 | 96.9975 | 50 | 30 | 3 | 16 | 8 | 2 | 14 | 21 | 24 | 9 | 8 | 1.467 | 16 | N38 | 1018 Steel | 1018 Steel | Air | 22 AWG
404959 | -0.032194 | 0.84441 | 0.9225 | 2.9046 | 3.1486 | 0.0036914 | -0.034899 | 24 | -604.4789 | -5772.3481 | 19.4605 | 87.8977 | 50 | 30 | 1 | 16 | 6 | 3 | 8 | 20 | 25 | 9 | 12 | 0.9225 | 43 | N38 | 1018 Steel | 1018 Steel | Air | 24 AWG
250875 | -0.032182 | 1.636 | 2.331 | 0.5851 | 0.25101 | 0.00043514 | -0.013806 | 24 | -1695.9655 | -16195.2775 | 54.5801 | 97.5621 | 50 | 30 | 2 | 16 | 9 | 1 | 8 | 20 | 25 | 7 | 8 | 2.331 | 13 | N38 | 1018 Steel | 1018 Steel | Air | 20 AWG
2810 | -0.032174 | 0.9583 | 1.467 | 1.4187 | 0.96707 | 0.0015868 | -0.021932 | 24 | -1029.6151 | -9832.0996 | 33.1268 | 94.0888 | 50 | 30 | 3 | 16 | 3 | 2 | 16 | 20 | 24 | 9 | 12 | 1.467 | 21 | N38 | 1018 Steel | 1018 Steel | Air | 22 AWG
85752 | -0.032173 | 1.3882 | 0.9225 | 3.9966 | 4.3323 | 0.0073929 | -0.034876 | 24 | -573.5602 | -5477.0964 | 18.4531 | 83.3476 | 50 | 30 | 2 | 16 | 5 | 1.5 | 8 | 17 | 25 | 10 | 10 | 0.9225 | 71 | N38 | 1018 Steel | 1018 Steel | Air | 24 AWG
281134 | -0.032137 | 1.9583 | 3.7035 | 0.4947 | 0.13358 | 0.00050805 | -0.0086775 | 24 | -2708.7504 | -25866.6605 | 87.0519 | 97.9387 | 50 | 30 | 3 | 16 | 3 | 4 | 12 | 18 | 21 | 19 | 8 | 3.7035 | 11 | N38 | 1018 Steel | 1018 Steel | Air | 18 AWG
127463 | -0.032134 | 0.95308 | 1.467 | 0.9458 | 0.64472 | 0.0008827 | -0.021904 | 24 | -1052.4923 | -10050.5614 | 33.8205 | 96.0592 | 50 | 25 | 1 | 16 | 3 | 4 | 10 | 17 | 19 | 13 | 14 | 1.467 | 12 | N38 | 1018 Steel | 1018 Steel | Air | 22 AWG
83991 | -0.032134 | 0.95308 | 1.467 | 0.9458 | 0.64472 | 0.0008827 | -0.021904 | 24 | -1052.4923 | -10050.5614 | 33.8205 | 96.0592 | 50 | 25 | 1 | 16 | 3 | 4 | 10 | 17 | 19 | 13 | 14 | 1.467 | 12 | N38 | 1018 Steel | 1018 Steel | Air | 22 AWG
19961 | -0.032132 | 1.7804 | 0.9225 | 1.7562 | 1.9038 | 0.0016563 | -0.034831 | 24 | -638.6201 | -6098.3727 | 20.5199 | 92.6823 | 50 | 30 | 2 | 16 | 7 | 2 | 14 | 20 | 24 | 14 | 6 | 0.9225 | 52 | N38 | 1018 Steel | 1018 Steel | Air | 24 AWG
121848 | -0.032122 | 1.384 | 0.9225 | 2.2966 | 2.4896 | 0.002762 | -0.034821 | 24 | -623.2881 | -5951.963 | 20.0214 | 90.4307 | 50 | 30 | 3 | 16 | 5 | 1.5 | 14 | 21 | 24 | 18 | 8 | 0.9225 | 51 | N38 | 1018 Steel | 1018 Steel | Air | 24 AWG
117965 | -0.03211 | 0.95308 | 0.9225 | 3.6476 | 3.954 | 0.0081803 | -0.034808 | 24 | -584.7081 | -5583.5508 | 18.7751 | 84.8017 | 50 | 25 | 1 | 16 | 3 | 2 | 10 | 17 | 21 | 17 | 12 | 0.9225 | 54 | N38 | 1018 Steel | 1018 Steel | Air | 24 AWG
341642 | -0.017189 | 1.7804 | 0.9225 | 1.4072 | 1.5255 | 0.00094491 | -0.018633 | 24 | -1212.5207 | -11578.7196 | 20.8418 | 94.1365 | 50 | 30 | 2 | 16 | 7 | 3 | 6 | 19 | 23 | 7 | 10 | 0.9225 | 25 | N38 | 1018 Steel | 1018 Steel | Air | 24 AWG
394279 | -0.03206 | 0.78802 | 0.5805 | 2.5232 | 4.3466 | 0.001859 | -0.055229 | 24 | -388.8698 | -3713.4335 | 12.4673 | 89.4867 | 50 | 30 | 1 | 16 | 7 | 3 | 16 | 17 | 25 | 5 | 8 | 0.5805 | 56 | N38 | 1018 Steel | 1018 Steel | Air | 26 AWG
76224 | -0.032059 | 1.384 | 1.467 | 1.4412 | 0.98243 | 0.0017292 | -0.021853 | 24 | -1032.2878 | -9857.6224 | 33.0937 | 93.9949 | 50 | 30 | 3 | 16 | 5 | 1.5 | 14 | 21 | 24 | 18 | 8 | 1.467 | 32 | N38 | 1018 Steel | 1018 Steel | Air | 22 AWG
59043 | -0.032041 | 0.6495 | 0.5805 | 3.6496 | 6.287 | 0.0057752 | -0.055195 | 24 | -368.7016 | -3520.8405 | 11.8134 | 84.7933 | 50 | 25 | 2 | 16 | 8 | 1 | 10 | 19 | 21 | 20 | 12 | 0.5805 | 54 | N38 | 1018 Steel | 1018 Steel | Air | 26 AWG
417758 | -0.032001 | 1.8118 | 0.9225 | 2.2966 | 2.4896 | 0.0032616 | -0.03469 | 24 | -625.645 | -5974.47 | 20.0214 | 90.4307 | 50 | 25 | 1 | 16 | 6 | 1 | 14 | 19 | 21 | 20 | 12 | 0.9225 | 34 | N38 | 1018 Steel | 1018 Steel | Air | 24 AWG
158090 | -0.031977 | 0.81176 | 1.467 | 0.90076 | 0.61402 | 0.00086031 | -0.021797 | 24 | -1059.7298 | -10119.6746 | 33.8866 | 96.2468 | 50 | 25 | 1 | 16 | 6 | 2 | 16 | 17 | 21 | 10 | 8 | 1.467 | 20 | N38 | 1018 Steel | 1018 Steel | Air | 22 AWG
66298 | -0.031917 | 1.8328 | 0.5805 | 3.5482 | 6.1124 | 0.0044077 | -0.054982 | 24 | -371.9743 | -3552.0927 | 11.8722 | 85.2157 | 50 | 30 | 3 | 16 | 6 | 2 | 10 | 17 | 23 | 13 | 6 | 0.5805 | 105 | N38 | 1018 Steel | 1018 Steel | Air | 26 AWG
316657 | -0.031892 | 0.88401 | 1.467 | 1.8015 | 1.228 | 0.002681 | -0.021739 | 24 | -1021.1211 | -9750.9881 | 32.5652 | 92.4937 | 50 | 30 | 3 | 16 | 5 | 2 | 16 | 19 | 24 | 14 | 8 | 1.467 | 40 | N38 | 1018 Steel | 1018 Steel | Air | 22 AWG
283907 | -0.031888 | 0.88817 | 1.467 | 1.1822 | 0.8059 | 0.0010676 | -0.021737 | 24 | -1049.729 | -10024.1733 | 33.4736 | 95.074 | 50 | 30 | 2 | 16 | 5 | 2 | 16 | 20 | 25 | 7 | 10 | 1.467 | 21 | N38 | 1018 Steel | 1018 Steel | Air | 22 AWG
381814 | -0.031852 | 1.3882 | 2.331 | 1.2152 | 0.52132 | 0.001965 | -0.013664 | 24 | -1667.4562 | -15923.0338 | 53.1113 | 94.9366 | 50 | 30 | 2 | 16 | 5 | 1.5 | 16 | 20 | 25 | 19 | 6 | 2.331 | 36 | N38 | 1018 Steel | 1018 Steel | Air | 20 AWG
292506 | -0.031849 | 1.2021 | 3.7035 | 0.3373 | 0.091075 | 0.00023516 | -0.0085998 | 24 | -2751.5418 | -26275.2883 | 87.6348 | 98.5946 | 50 | 30 | 3 | 16 | 8 | 1.5 | 14 | 20 | 24 | 7 | 10 | 3.7035 | 6 | N38 | 1018 Steel | 1018 Steel | Air | 18 AWG
330713 | -0.031844 | 0.78039 | 2.331 | 0.72012 | 0.30893 | 0.00064116 | -0.013661 | 24 | -1704.1268 | -16273.2125 | 54.2654 | 96.9995 | 50 | 30 | 2 | 16 | 7 | 2 | 16 | 17 | 25 | 6 | 8 | 2.331 | 16 | N38 | 1018 Steel | 1018 Steel | Air | 20 AWG
445330 | -0.031839 | 1.7021 | 0.9225 | 0.94567 | 1.0251 | 0.00051794 | -0.034514 | 24 | -667.9737 | -6378.6792 | 21.2676 | 96.0597 | 50 | 30 | 3 | 16 | 8 | 3 | 14 | 19 | 22 | 11 | 6 | 0.9225 | 28 | N38 | 1018 Steel | 1018 Steel | Air | 24 AWG
43407 | -0.031797 | 0.74342 | 1.467 | 0.27023 | 0.1842 | 7.9895e-05 | -0.021675 | 24 | -1094.8226 | -10454.7858 | 34.8116 | 98.874 | 50 | 25 | 1 | 16 | 7 | 4 | 8 | 17 | 19 | 7 | 8 | 1.467 | 6 | N38 | 1018 Steel | 1018 Steel | Air | 22 AWG
395175 | -0.031789 | 0.93095 | 2.331 | 0.8664 | 0.37169 | 0.00081722 | -0.013637 | 24 | -1696.3239 | -16198.6999 | 53.9244 | 96.39 | 50 | 30 | 1 | 16 | 4 | 3 | 12 | 19 | 25 | 5 | 14 | 2.331 | 11 | N38 | 1018 Steel | 1018 Steel | Air | 20 AWG
361289 | -0.031781 | 0.77219 | 3.7035 | 0.16865 | 0.045538 | 6.592e-05 | -0.0085815 | 24 | -2777.0702 | -26519.0672 | 88.2594 | 99.2973 | 50 | 30 | 3 | 16 | 7 | 4 | 6 | 17 | 22 | 5 | 6 | 3.7035 | 5 | N38 | 1018 Steel | 1018 Steel | Air | 18 AWG
104250 | -0.031756 | 1.9598 | 2.331 | 0.84389 | 0.36203 | 0.00094561 | -0.013623 | 24 | -1699.7636 | -16231.5469 | 53.9769 | 96.4838 | 50 | 30 | 2 | 16 | 3 | 3 | 16 | 18 | 23 | 15 | 6 | 2.331 | 25 | N38 | 1018 Steel | 1018 Steel | Air | 20 AWG
262347 | -0.031743 | 0.62236 | 2.331 | 0.47258 | 0.20274 | 0.00028288 | -0.013618 | 24 | -1727.6924 | -16498.2468 | 54.8424 | 98.0309 | 50 | 30 | 3 | 16 | 9 | 3 | 8 | 21 | 23 | 10 | 12 | 2.331 | 7 | N38 | 1018 Steel | 1018 Steel | Air | 20 AWG
2886 | -0.031737 | 0.70206 | 2.331 | 0.40507 | 0.17377 | 0.00023839 | -0.013615 | 24 | -1733.009 | -16549.017 | 54.9998 | 98.3122 | 50 | 30 | 3 | 16 | 8 | 4 | 10 | 20 | 22 | 17 | 6 | 2.331 | 12 | N38 | 1018 Steel | 1018 Steel | Air | 20 AWG
191027 | -0.031721 | 0.78039 | 0.5805 | 1.3067 | 2.2509 | 0.00054405 | -0.054645 | 24 | -415.2886 | -3965.7139 | 13.1735 | 94.5556 | 50 | 30 | 2 | 16 | 7 | 4 | 12 | 21 | 23 | 10 | 8 | 0.5805 | 29 | N38 | 1018 Steel | 1018 Steel | Air | 26 AWG
160565 | -0.031714 | 0.96118 | 0.9225 | 1.1145 | 1.2082 | 0.00063879 | -0.034378 | 24 | -665.6936 | -6356.9052 | 21.1118 | 95.3561 | 50 | 30 | 1 | 16 | 3 | 4 | 6 | 22 | 24 | 17 | 6 | 0.9225 | 33 | N38 | 1018 Steel | 1018 Steel | Air | 24 AWG
210368 | -0.031683 | 1.9129 | 2.331 | 0.45008 | 0.19308 | 0.0003773 | -0.013592 | 24 | -1732.6068 | -16545.1761 | 54.8949 | 98.1247 | 50 | 25 | 2 | 16 | 4 | 2 | 8 | 17 | 19 | 17 | 8 | 2.331 | 10 | N38 | 1018 Steel | 1018 Steel | Air | 20 AWG
432210 | -0.031681 | 0.95308 | 0.5805 | 1.8473 | 3.1823 | 0.0014306 | -0.054576 | 24 | -405.9041 | -3876.0986 | 12.8596 | 92.3028 | 50 | 25 | 1 | 16 | 3 | 4 | 10 | 17 | 19 | 17 | 8 | 0.5805 | 41 | N38 | 1018 Steel | 1018 Steel | Air | 26 AWG
233195 | -0.031647 | 1.2128 | 2.331 | 0.40507 | 0.17377 | 0.00021353 | -0.013577 | 24 | -1737.9107 | -16595.8251 | 54.9998 | 98.3122 | 50 | 30 | 2 | 16 | 8 | 1.5 | 8 | 23 | 25 | 12 | 8 | 2.331 | 9 | N38 | 1018 Steel | 1018 Steel | Air | 20 AWG
39300 | -0.031625 | 1.8694 | 2.331 | 0.84389 | 0.36203 | 0.001259 | -0.013567 | 24 | -1706.7847 | -16298.5935 | 53.9769 | 96.4838 | 50 | 25 | 1 | 16 | 5 | 1 | 6 | 17 | 21 | 20 | 6 | 2.331 | 25 | N38 | 1018 Steel | 1018 Steel | Air | 20 AWG
264100 | -0.031599 | 0.62236 | 1.467 | 0.87824 | 0.59867 | 0.00061839 | -0.02154 | 24 | -1073.4495 | -10250.6875 | 33.9196 | 96.3407 | 50 | 30 | 3 | 16 | 9 | 2 | 8 | 22 | 24 | 11 | 12 | 1.467 | 13 | N38 | 1018 Steel | 1018 Steel | Air | 22 AWG
239677 | -0.032091 | 1.788 | 0.9225 | 1.5198 | 1.6475 | 0.001041 | -0.034787 | 24 | -646.2169 | -6170.9167 | 20.738 | 93.6674 | 50 | 30 | 1 | 16 | 7 | 3 | 8 | 19 | 24 | 6 | 10 | 0.9225 | 27 | N38 | 1018 Steel | 1018 Steel | Air | 24 AWG
440313 | -0.031588 | 1.884 | 0.5805 | 1.5207 | 2.6196 | 0.00074309 | -0.054416 | 24 | -413.102 | -3944.8336 | 13.0492 | 93.6639 | 50 | 30 | 3 | 16 | 5 | 3 | 14 | 18 | 22 | 5 | 10 | 0.5805 | 27 | N38 | 1018 Steel | 1018 Steel | Air | 26 AWG
70819 | -0.031579 | 1.9258 | 0.5805 | 6.8149 | 11.7396 | 0.014302 | -0.0544 | 24 | -315.9057 | -3016.6773 | 9.976 | 71.6047 | 50 | 30 | 3 | 16 | 4 | 2 | 8 | 17 | 23 | 15 | 10 | 0.5805 | 121 | N38 | 1018 Steel | 1018 Steel | Air | 26 AWG
278771 | -0.031546 | 1.5744 | 1.467 | 0.84446 | 0.57564 | 0.00072385 | -0.021504 | 24 | -1076.815 | -10282.8257 | 33.9692 | 96.4814 | 50 | 25 | 1 | 16 | 9 | 2 | 8 | 18 | 20 | 15 | 10 | 1.467 | 15 | N38 | 1018 Steel | 1018 Steel | Air | 22 AWG
338972 | -0.031529 | 1.8328 | 1.467 | 1.0809 | 0.73682 | 0.0010466 | -0.021492 | 24 | -1066.3837 | -10183.2141 | 33.6223 | 95.4962 | 50 | 30 | 3 | 16 | 6 | 2 | 14 | 20 | 23 | 19 | 6 | 1.467 | 32 | N38 | 1018 Steel | 1018 Steel | Air | 22 AWG
463152 | -0.031519 | 1.2945 | 0.9225 | 1.3059 | 1.4156 | 0.0014174 | -0.034167 | 24 | -664.2067 | -6342.7068 | 20.9353 | 94.5586 | 50 | 25 | 3 | 16 | 6 | 1.5 | 16 | 17 | 19 | 19 | 8 | 0.9225 | 29 | N38 | 1018 Steel | 1018 Steel | Air | 24 AWG
82663 | -0.03149 | 0.96118 | 0.9225 | 4.5257 | 4.9059 | 0.0088139 | -0.034135 | 24 | -570.5057 | -5447.9282 | 17.965 | 81.1429 | 50 | 30 | 1 | 16 | 3 | 3 | 10 | 19 | 25 | 12 | 12 | 0.9225 | 67 | N38 | 1018 Steel | 1018 Steel | Air | 24 AWG
401504 | -0.031487 | 0.85749 | 3.7035 | 0.22487 | 0.060717 | 0.00017128 | -0.0085019 | 24 | -2796.4429 | -26704.0626 | 88.0512 | 99.0631 | 50 | 25 | 3 | 16 | 5 | 2 | 16 | 17 | 19 | 15 | 8 | 3.7035 | 5 | N38 | 1018 Steel | 1018 Steel | Air | 18 AWG
309697 | -0.031485 | 0.95308 | 1.467 | 1.3061 | 0.89032 | 0.0017863 | -0.021462 | 24 | -1057.3771 | -10097.2071 | 33.2919 | 94.5579 | 50 | 25 | 1 | 16 | 3 | 1 | 8 | 19 | 22 | 18 | 8 | 1.467 | 29 | N38 | 1018 Steel | 1018 Steel | Air | 22 AWG
367056 | -0.031484 | 1.788 | 2.331 | 0.78763 | 0.3379 | 0.00070927 | -0.013506 | 24 | -1718.6131 | -16411.5466 | 54.108 | 96.7182 | 50 | 30 | 1 | 16 | 7 | 2 | 14 | 23 | 25 | 18 | 10 | 2.331 | 14 | N38 | 1018 Steel | 1018 Steel | Air | 20 AWG
413360 | -0.031469 | 0.95979 | 1.467 | 3.862 | 2.6326 | 0.010558 | -0.021451 | 24 | -938.7895 | -8964.7794 | 29.5424 | 83.9083 | 50 | 30 | 2 | 16 | 3 | 2 | 8 | 17 | 25 | 11 | 14 | 1.467 | 49 | N38 | 1018 Steel | 1018 Steel | Air | 22 AWG
370920 | -0.031455 | 1.9258 | 0.9225 | 0.84435 | 0.91528 | 0.00036811 | -0.034097 | 24 | -679.107 | -6484.9945 | 21.3611 | 96.4819 | 50 | 30 | 3 | 16 | 4 | 4 | 14 | 19 | 21 | 9 | 10 | 0.9225 | 15 | N38 | 1018 Steel | 1018 Steel | Air | 24 AWG
424629 | -0.031451 | 1.636 | 2.331 | 0.39382 | 0.16895 | 0.00018308 | -0.013492 | 24 | -1749.5835 | -16707.2918 | 55.026 | 98.3591 | 50 | 30 | 2 | 16 | 9 | 3 | 8 | 21 | 23 | 7 | 14 | 2.331 | 5 | N38 | 1018 Steel | 1018 Steel | Air | 20 AWG
111273 | -0.031451 | 0.88401 | 3.7035 | 0.55092 | 0.14876 | 0.00059041 | -0.0084922 | 24 | -2761.2459 | -26367.9559 | 86.8437 | 97.7045 | 50 | 30 | 3 | 16 | 5 | 3 | 8 | 18 | 23 | 7 | 14 | 3.7035 | 7 | N38 | 1018 Steel | 1018 Steel | Air | 18 AWG
29401 | -0.031448 | 0.62236 | 3.7035 | 0.31481 | 0.085004 | 0.00021266 | -0.0084913 | 24 | -2789.3324 | -26636.162 | 87.7181 | 98.6883 | 50 | 30 | 3 | 16 | 9 | 2 | 14 | 19 | 24 | 7 | 8 | 3.7035 | 7 | N38 | 1018 Steel | 1018 Steel | Air | 18 AWG
230322 | -0.031441 | 0.74342 | 1.467 | 1.4412 | 0.98243 | 0.0021684 | -0.021432 | 24 | -1052.5559 | -10051.1688 | 33.0937 | 93.9949 | 50 | 25 | 1 | 16 | 7 | 1 | 12 | 19 | 22 | 20 | 8 | 1.467 | 32 | N38 | 1018 Steel | 1018 Steel | Air | 22 AWG
467045 | -0.03144 | 0.78802 | 1.467 | 1.5763 | 1.0745 | 0.0017798 | -0.021432 | 24 | -1046.2797 | -9991.2351 | 32.8955 | 93.4319 | 50 | 30 | 1 | 16 | 7 | 3 | 6 | 22 | 25 | 15 | 10 | 1.467 | 28 | N38 | 1018 Steel | 1018 Steel | Air | 22 AWG
334139 | -0.031432 | 0.86373 | 0.9225 | 1.0695 | 1.1594 | 0.00081911 | -0.034072 | 24 | -672.9933 | -6426.6126 | 21.1534 | 95.5437 | 50 | 25 | 2 | 16 | 5 | 2 | 14 | 18 | 20 | 12 | 10 | 0.9225 | 19 | N38 | 1018 Steel | 1018 Steel | Air | 24 AWG
339013 | -0.03143 | 0.81176 | 2.331 | 0.84389 | 0.36203 | 0.0011434 | -0.013484 | 24 | -1717.3604 | -16399.5833 | 53.9769 | 96.4838 | 50 | 25 | 1 | 16 | 6 | 2 | 8 | 17 | 21 | 12 | 10 | 2.331 | 15 | N38 | 1018 Steel | 1018 Steel | Air | 20 AWG
87433 | -0.031416 | 1.9583 | 3.7035 | 0.6746 | 0.18215 | 0.00088954 | -0.0084829 | 24 | -2749.706 | -26257.7583 | 86.3856 | 97.1892 | 50 | 30 | 3 | 16 | 3 | 4 | 10 | 18 | 21 | 17 | 12 | 3.7035 | 10 | N38 | 1018 Steel | 1018 Steel | Air | 18 AWG
52208 | -0.031386 | 1.7804 | 0.5805 | 9.3268 | 16.0668 | 0.024619 | -0.054067 | 24 | -271.3885 | -2591.5692 | 8.5178 | 61.1384 | 50 | 30 | 2 | 16 | 7 | 2 | 6 | 19 | 24 | 19 | 12 | 0.5805 | 138 | N38 | 1018 Steel | 1018 Steel | Air | 26 AWG
52625 | -0.031385 | 1.9583 | 0.9225 | 5.8091 | 6.2972 | 0.016115 | -0.034021 | 24 | -534.689 | -5105.9039 | 16.7811 | 75.7953 | 50 | 30 | 3 | 16 | 3 | 2 | 8 | 17 | 23 | 17 | 12 | 0.9225 | 86 | N38 | 1018 Steel | 1018 Steel | Air | 24 AWG
416229 | -0.03135 | 1.9598 | 1.467 | 2.3307 | 1.5888 | 0.004423 | -0.02137 | 24 | -1014.0006 | -9682.9922 | 31.7888 | 90.2887 | 50 | 30 | 2 | 16 | 3 | 2 | 10 | 17 | 24 | 18 | 6 | 1.467 | 69 | N38 | 1018 Steel | 1018 Steel | Air | 22 AWG
416200 | -0.031339 | 1.8328 | 1.467 | 0.9458 | 0.64472 | 0.00069539 | -0.021363 | 24 | -1079.1719 | -10305.3324 | 33.8205 | 96.0592 | 50 | 30 | 3 | 16 | 6 | 3 | 12 | 20 | 22 | 11 | 14 | 1.467 | 12 | N38 | 1018 Steel | 1018 Steel | Air | 22 AWG
469172 | -0.031326 | 0.86944 | 0.9225 | 1.5874 | 1.7207 | 0.0018 | -0.033958 | 24 | -660.0109 | -6302.6403 | 20.6756 | 93.3859 | 50 | 25 | 1 | 16 | 5 | 1 | 6 | 19 | 22 | 18 | 6 | 0.9225 | 47 | N38 | 1018 Steel | 1018 Steel | Air | 24 AWG
451482 | -0.031271 | 1.931 | 0.9225 | 1.8463 | 2.0014 | 0.0015927 | -0.033898 | 24 | -653.544 | -6240.8856 | 20.4368 | 92.307 | 50 | 30 | 1 | 16 | 4 | 3 | 12 | 19 | 24 | 9 | 8 | 0.9225 | 41 | N38 | 1018 Steel | 1018 Steel | Air | 24 AWG
63989 | -0.03118 | 1.451 | 0.5805 | 3.1089 | 5.3556 | 0.0041871 | -0.053712 | 24 | -388.9426 | -3714.1284 | 12.1273 | 87.0461 | 50 | 25 | 2 | 16 | 3 | 1.5 | 16 | 18 | 20 | 18 | 12 | 0.5805 | 46 | N38 | 1018 Steel | 1018 Steel | Air | 26 AWG
272331 | -0.031166 | 1.3118 | 1.467 | 1.0809 | 0.73682 | 0.001317 | -0.021244 | 24 | -1078.8278 | -10302.0466 | 33.6223 | 95.4962 | 50 | 25 | 1 | 16 | 6 | 1.5 | 14 | 17 | 21 | 16 | 6 | 1.467 | 32 | N38 | 1018 Steel | 1018 Steel | Air | 22 AWG
338828 | -0.031158 | 0.92848 | 3.7035 | 0.73081 | 0.19733 | 0.0010127 | -0.0084131 | 24 | -2765.837 | -26411.7974 | 86.1774 | 96.955 | 50 | 30 | 2 | 16 | 4 | 2 | 14 | 19 | 25 | 10 | 10 | 3.7035 | 13 | N38 | 1018 Steel | 1018 Steel | Air | 18 AWG
50760 | -0.031157 | 1.636 | 3.7035 | 0.40476 | 0.10929 | 0.00035398 | -0.0084128 | 24 | -2804.6739 | -26782.663 | 87.385 | 98.3135 | 50 | 30 | 2 | 16 | 9 | 2 | 8 | 19 | 24 | 11 | 6 | 3.7035 | 12 | N38 | 1018 Steel | 1018 Steel | Air | 18 AWG
205819 | -0.031149 | 1.788 | 3.7035 | 0.40476 | 0.10929 | 0.00030774 | -0.0084106 | 24 | -2805.428 | -26789.8643 | 87.385 | 98.3135 | 50 | 30 | 1 | 16 | 7 | 4 | 6 | 19 | 23 | 11 | 8 | 3.7035 | 9 | N38 | 1018 Steel | 1018 Steel | Air | 18 AWG
33834 | -0.031146 | 0.93095 | 0.9225 | 1.4635 | 1.5865 | 0.00096019 | -0.033763 | 24 | -667.4946 | -6374.104 | 20.7899 | 93.9019 | 50 | 30 | 1 | 16 | 4 | 4 | 12 | 18 | 24 | 5 | 10 | 0.9225 | 26 | N38 | 1018 Steel | 1018 Steel | Air | 24 AWG
399863 | -0.031135 | 0.83282 | 2.331 | 0.54009 | 0.2317 | 0.00036634 | -0.013357 | 24 | -1756.3799 | -16772.1929 | 54.685 | 97.7496 | 50 | 30 | 3 | 16 | 6 | 3 | 10 | 19 | 23 | 6 | 12 | 2.331 | 8 | N38 | 1018 Steel | 1018 Steel | Air | 20 AWG
432371 | -0.031102 | 1.7804 | 1.467 | 0.77691 | 0.52959 | 0.00051664 | -0.021201 | 24 | -1095.3869 | -10460.1745 | 34.0683 | 96.7629 | 50 | 30 | 2 | 16 | 7 | 4 | 8 | 19 | 22 | 14 | 6 | 1.467 | 23 | N38 | 1018 Steel | 1018 Steel | Air | 22 AWG
301084 | -0.031087 | 1.2434 | 1.467 | 1.0134 | 0.69077 | 0.0010463 | -0.021191 | 24 | -1084.7408 | -10358.5118 | 33.7214 | 95.7777 | 50 | 25 | 1 | 16 | 7 | 1.5 | 12 | 18 | 21 | 12 | 10 | 1.467 | 18 | N38 | 1018 Steel | 1018 Steel | Air | 22 AWG
64053 | -0.031062 | 0.81176 | 2.331 | 0.94516 | 0.40547 | 0.0014863 | -0.013326 | 24 | -1730.0996 | -16521.2342 | 53.7408 | 96.0618 | 50 | 25 | 1 | 16 | 6 | 1 | 14 | 18 | 22 | 16 | 8 | 2.331 | 21 | N38 | 1018 Steel | 1018 Steel | Air | 20 AWG
265277 | -0.031046 | 0.88817 | 3.7035 | 1.1018 | 0.29751 | 0.0022167 | -0.0083828 | 24 | -2731.5785 | -26084.6529 | 84.8033 | 95.409 | 50 | 30 | 2 | 16 | 5 | 2 | 8 | 22 | 25 | 20 | 14 | 3.7035 | 14 | N38 | 1018 Steel | 1018 Steel | Air | 18 AWG
341049 | -0.031035 | 1.4285 | 1.467 | 1.3849 | 0.94405 | 0.0016359 | -0.021156 | 24 | -1068.992 | -10208.1215 | 33.1763 | 94.2295 | 50 | 30 | 2 | 16 | 4 | 1.5 | 14 | 21 | 25 | 17 | 6 | 1.467 | 41 | N38 | 1018 Steel | 1018 Steel | Air | 22 AWG
410929 | -0.031031 | 0.88401 | 2.331 | 0.64136 | 0.27514 | 0.00059767 | -0.013312 | 24 | -1754.6871 | -16756.0273 | 54.449 | 97.3277 | 50 | 30 | 3 | 16 | 5 | 2 | 16 | 21 | 24 | 17 | 6 | 2.331 | 19 | N38 | 1018 Steel | 1018 Steel | Air | 20 AWG
95313 | -0.031023 | 1.9598 | 1.467 | 2.9838 | 2.0339 | 0.006516 | -0.021148 | 24 | -993.7917 | -9490.0121 | 30.8308 | 87.5676 | 50 | 30 | 2 | 16 | 3 | 2 | 12 | 18 | 24 | 16 | 10 | 1.467 | 53 | N38 | 1018 Steel | 1018 Steel | Air | 22 AWG
89936 | -0.031016 | 1.3882 | 0.9225 | 3.5125 | 3.8076 | 0.0059432 | -0.033622 | 24 | -609.3475 | -5818.8401 | 18.8997 | 85.3646 | 50 | 30 | 2 | 16 | 5 | 1.5 | 16 | 17 | 25 | 11 | 8 | 0.9225 | 78 | N38 | 1018 Steel | 1018 Steel | Air | 24 AWG
220250 | -0.031007 | 0.80351 | 2.331 | 0.33756 | 0.14481 | 0.00023121 | -0.013302 | 24 | -1778.8654 | -16986.9131 | 55.1572 | 98.5935 | 50 | 25 | 2 | 16 | 6 | 2 | 14 | 18 | 20 | 16 | 6 | 2.331 | 10 | N38 | 1018 Steel | 1018 Steel | Air | 20 AWG
206726 | -0.031004 | 1.3328 | 0.9225 | 4.3343 | 4.6985 | 0.0092701 | -0.033608 | 24 | -585.1413 | -5587.6875 | 18.1416 | 81.9403 | 50 | 30 | 3 | 16 | 6 | 1.5 | 6 | 19 | 24 | 17 | 10 | 0.9225 | 77 | N38 | 1018 Steel | 1018 Steel | Air | 24 AWG
391552 | -0.030973 | 0.88401 | 0.9225 | 1.6549 | 1.794 | 0.0015464 | -0.033575 | 24 | -665.5297 | -6355.3409 | 20.6133 | 93.1045 | 50 | 30 | 3 | 16 | 5 | 3 | 10 | 20 | 23 | 18 | 6 | 0.9225 | 49 | N38 | 1018 Steel | 1018 Steel | Air | 24 AWG
364795 | -0.030955 | 0.57435 | 2.331 | 0.33756 | 0.14481 | 0.00018758 | -0.01328 | 24 | -1781.8659 | -17015.5663 | 55.1572 | 98.5935 | 50 | 25 | 1 | 16 | 9 | 2 | 10 | 19 | 21 | 10 | 10 | 2.331 | 6 | N38 | 1018 Steel | 1018 Steel | Air | 20 AWG
373916 | -0.030948 | 1.884 | 3.7035 | 0.20238 | 0.054645 | 8.3011e-05 | -0.0083565 | 24 | -2847.808 | -27194.563 | 88.1345 | 99.1568 | 50 | 30 | 3 | 16 | 5 | 4 | 14 | 18 | 21 | 6 | 12 | 3.7035 | 3 | N38 | 1018 Steel | 1018 Steel | Air | 18 AWG
475897 | -0.03094 | 1.9598 | 0.9225 | 1.8238 | 1.977 | 0.0015442 | -0.033539 | 24 | -661.2112 | -6314.102 | 20.4575 | 92.4009 | 50 | 30 | 2 | 16 | 3 | 3 | 16 | 20 | 23 | 10 | 12 | 0.9225 | 27 | N38 | 1018 Steel | 1018 Steel | Air | 24 AWG
434274 | -0.030917 | 1.4165 | 0.9225 | 3.3098 | 3.5879 | 0.0066795 | -0.033514 | 24 | -617.3605 | -5895.3583 | 19.0867 | 86.209 | 50 | 25 | 1 | 16 | 4 | 1.5 | 10 | 18 | 21 | 17 | 14 | 0.9225 | 42 | N38 | 1018 Steel | 1018 Steel | Air | 24 AWG
16495 | -0.030908 | 0.70206 | 1.467 | 1.6551 | 1.1283 | 0.0021256 | -0.021069 | 24 | -1060.5536 | -10127.5407 | 32.7799 | 93.1035 | 50 | 30 | 3 | 16 | 8 | 1 | 16 | 19 | 25 | 6 | 14 | 1.467 | 21 | N38 | 1018 Steel | 1018 Steel | Air | 22 AWG
301167 | -0.030902 | 0.83282 | 1.467 | 0.67557 | 0.46051 | 0.00040013 | -0.021065 | 24 | -1107.2853 | -10573.796 | 34.2169 | 97.1851 | 50 | 30 | 3 | 16 | 6 | 1 | 8 | 23 | 25 | 12 | 8 | 1.467 | 15 | N38 | 1018 Steel | 1018 Steel | Air | 22 AWG
138465 | -0.030881 | 1.6487 | 2.331 | 0.27005 | 0.11585 | 8.3332e-05 | -0.013248 | 24 | -1791.2047 | -17104.7452 | 55.3145 | 98.8748 | 50 | 30 | 1 | 16 | 9 | 4 | 12 | 21 | 23 | 6 | 12 | 2.331 | 4 | N38 | 1018 Steel | 1018 Steel | Air | 20 AWG
299938 | -0.030864 | 0.95103 | 3.7035 | 0.40476 | 0.10929 | 0.00045682 | -0.0083337 | 24 | -2831.2894 | -27036.8225 | 87.385 | 98.3135 | 50 | 25 | 2 | 16 | 3 | 3 | 10 | 17 | 19 | 17 | 12 | 3.7035 | 6 | N38 | 1018 Steel | 1018 Steel | Air | 18 AWG
209633 | -0.030862 | 0.83882 | 2.331 | 0.23629 | 0.10137 | 8.064e-05 | -0.01324 | 24 | -1794.8557 | -17139.6089 | 55.3932 | 99.0155 | 50 | 30 | 2 | 16 | 6 | 2 | 6 | 21 | 25 | 5 | 6 | 2.331 | 7 | N38 | 1018 Steel | 1018 Steel | Air | 20 AWG
237819 | -0.030845 | 1.136 | 0.9225 | 1.351 | 1.4645 | 0.00099835 | -0.033436 | 24 | -677.3877 | -6468.5759 | 20.8937 | 94.371 | 50 | 30 | 2 | 16 | 9 | 1.5 | 16 | 23 | 25 | 20 | 6 | 0.9225 | 40 | N38 | 1018 Steel | 1018 Steel | Air | 24 AWG
93724 | -0.030836 | 1.9165 | 3.7035 | 0.50595 | 0.13661 | 0.00065366 | -0.0083262 | 24 | -2821.6957 | -26945.2088 | 87.0102 | 97.8919 | 50 | 25 | 1 | 16 | 4 | 1 | 10 | 17 | 21 | 12 | 10 | 3.7035 | 9 | N38 | 1018 Steel | 1018 Steel | Air | 18 AWG
17840 | -0.030819 | 1.7722 | 3.7035 | 0.22487 | 0.060717 | 0.00010496 | -0.0083215 | 24 | -2857.0562 | -27282.8767 | 88.0512 | 99.0631 | 50 | 30 | 3 | 16 | 7 | 2 | 10 | 21 | 23 | 10 | 10 | 3.7035 | 4 | N38 | 1018 Steel | 1018 Steel | Air | 18 AWG
348809 | -0.030801 | 0.92848 | 0.5805 | 9.5746 | 16.4937 | 0.026389 | -0.05306 | 24 | -271.8709 | -2596.1761 | 8.3739 | 60.1058 | 50 | 30 | 2 | 16 | 4 | 2 | 6 | 17 | 25 | 15 | 10 | 0.5805 | 170 | N38 | 1018 Steel | 1018 Steel | Air | 26 AWG
310025 | -0.030783 | 1.136 | 1.467 | 2.4433 | 1.6655 | 0.0042574 | -0.020983 | 24 | -1027.3199 | -9810.1821 | 31.6237 | 89.8195 | 50 | 30 | 2 | 16 | 9 | 1.5 | 6 | 17 | 25 | 7 | 14 | 1.467 | 31 | N38 | 1018 Steel | 1018 Steel | Air | 22 AWG
121918 | -0.030757 | 0.88401 | 2.331 | 0.2813 | 0.12068 | 0.00010406 | -0.013195 | 24 | -1797.5847 | -17165.669 | 55.2883 | 98.8279 | 50 | 30 | 3 | 16 | 5 | 3 | 10 | 20 | 23 | 5 | 10 | 2.331 | 5 | N38 | 1018 Steel | 1018 Steel | Air | 20 AWG
42899 | -0.030756 | 1.8882 | 2.331 | 0.40507 | 0.17377 | 0.00022385 | -0.013194 | 24 | -1788.2411 | -17076.4448 | 54.9998 | 98.3122 | 50 | 30 | 2 | 16 | 5 | 3 | 6 | 18 | 23 | 7 | 6 | 2.331 | 12 | N38 | 1018 Steel | 1018 Steel | Air | 20 AWG
217538 | -0.030711 | 0.9583 | 1.467 | 1.0809 | 0.73682 | 0.0009186 | -0.020934 | 24 | -1094.8049 | -10454.6171 | 33.6223 | 95.4962 | 50 | 30 | 3 | 16 | 3 | 4 | 16 | 19 | 22 | 10 | 12 | 1.467 | 16 | N38 | 1018 Steel | 1018 Steel | Air | 22 AWG
345673 | -0.030704 | 1.384 | 0.9225 | 4.2555 | 4.613 | 0.0086418 | -0.033283 | 24 | -593.2298 | -5664.9269 | 18.2143 | 82.2687 | 50 | 30 | 3 | 16 | 5 | 1.5 | 8 | 17 | 24 | 9 | 14 | 0.9225 | 54 | N38 | 1018 Steel | 1018 Steel | Air | 24 AWG
217827 | -0.030702 | 1.4285 | 3.7035 | 0.47222 | 0.12751 | 0.00042452 | -0.00829 | 24 | -2838.087 | -27101.7344 | 87.1351 | 98.0324 | 50 | 30 | 2 | 16 | 4 | 1.5 | 14 | 22 | 25 | 10 | 12 | 3.7035 | 7 | N38 | 1018 Steel | 1018 Steel | Air | 18 AWG
282500 | -0.030683 | 0.88401 | 0.9225 | 2.5893 | 2.8069 | 0.003342 | -0.033261 | 24 | -643.7151 | -6147.0262 | 19.7513 | 89.2111 | 50 | 30 | 3 | 16 | 5 | 3 | 8 | 20 | 23 | 17 | 10 | 0.9225 | 46 | N38 | 1018 Steel | 1018 Steel | Air | 24 AWG
458265 | -0.030675 | 0.9583 | 1.467 | 3.862 | 2.6326 | 0.011375 | -0.02091 | 24 | -963.0747 | -9196.6862 | 29.5424 | 83.9083 | 50 | 30 | 3 | 16 | 3 | 1 | 12 | 19 | 25 | 14 | 14 | 1.467 | 49 | N38 | 1018 Steel | 1018 Steel | Air | 22 AWG
107923 | -0.030651 | 0.9583 | 3.7035 | 0.70832 | 0.19126 | 0.0009749 | -0.0082763 | 24 | -2814.2505 | -26874.1126 | 86.2607 | 97.0486 | 50 | 30 | 3 | 16 | 3 | 3 | 10 | 20 | 23 | 14 | 14 | 3.7035 | 9 | N38 | 1018 Steel | 1018 Steel | Air | 18 AWG
143743 | -0.030631 | 1.7021 | 3.7035 | 0.17989 | 0.048574 | 7.009e-05 | -0.008271 | 24 | -2879.9719 | -27501.7056 | 88.2178 | 99.2504 | 50 | 30 | 3 | 16 | 8 | 3 | 12 | 20 | 22 | 11 | 8 | 3.7035 | 4 | N38 | 1018 Steel | 1018 Steel | Air | 18 AWG
425058 | -0.030629 | 1.8882 | 2.331 | 0.87765 | 0.37651 | 0.00089539 | -0.01314 | 24 | -1759.7137 | -16804.0282 | 53.8982 | 96.3431 | 50 | 30 | 2 | 16 | 5 | 3 | 8 | 18 | 23 | 8 | 12 | 2.331 | 13 | N38 | 1018 Steel | 1018 Steel | Air | 20 AWG
236464 | -0.030627 | 1.7128 | 0.9225 | 1.6887 | 1.8306 | 0.0015202 | -0.0332 | 24 | -672.0355 | -6417.4659 | 20.5822 | 92.9638 | 50 | 30 | 2 | 16 | 8 | 3 | 8 | 19 | 23 | 14 | 6 | 0.9225 | 50 | N38 | 1018 Steel | 1018 Steel | Air | 24 AWG
366776 | -0.030612 | 0.62236 | 3.7035 | 0.61838 | 0.16697 | 0.00078772 | -0.0082658 | 24 | -2828.7236 | -27012.3208 | 86.5938 | 97.4234 | 50 | 30 | 3 | 16 | 9 | 1 | 12 | 22 | 25 | 16 | 10 | 3.7035 | 11 | N38 | 1018 Steel | 1018 Steel | Air | 18 AWG
458617 | -0.030593 | 1.7128 | 0.5805 | 1.7572 | 3.0271 | 0.00097751 | -0.052701 | 24 | -422.0568 | -4030.3455 | 12.9119 | 92.6782 | 50 | 30 | 2 | 16 | 8 | 3 | 14 | 19 | 23 | 7 | 8 | 0.5805 | 39 | N38 | 1018 Steel | 1018 Steel | Air | 26 AWG
104628 | -0.030545 | 1.5555 | 0.5805 | 1.9712 | 3.3958 | 0.001739 | -0.052618 | 24 | -418.6536 | -3997.8478 | 12.7877 | 91.7865 | 50 | 25 | 2 | 16 | 9 | 1 | 14 | 18 | 20 | 14 | 10 | 0.5805 | 35 | N38 | 1018 Steel | 1018 Steel | Air | 26 AWG
75480 | -0.030535 | 0.70206 | 0.5805 | 2.2641 | 3.9003 | 0.0018276 | -0.052601 | 24 | -413.221 | -3945.9695 | 12.6177 | 90.5662 | 50 | 30 | 3 | 16 | 8 | 2 | 8 | 17 | 24 | 7 | 6 | 0.5805 | 67 | N38 | 1018 Steel | 1018 Steel | Air | 26 AWG
223672 | -0.030521 | 1.4285 | 0.9225 | 1.4861 | 1.6109 | 0.0010993 | -0.033086 | 24 | -680.4757 | -6498.0645 | 20.7691 | 93.8081 | 50 | 30 | 2 | 16 | 4 | 1.5 | 8 | 19 | 25 | 6 | 8 | 0.9225 | 33 | N38 | 1018 Steel | 1018 Steel | Air | 24 AWG
90842 | -0.030503 | 1.1333 | 0.9225 | 2.0264 | 2.1967 | 0.0032043 | -0.033066 | 24 | -664.5415 | -6345.9043 | 20.2706 | 91.5565 | 50 | 25 | 3 | 16 | 8 | 1.5 | 6 | 17 | 19 | 20 | 12 | 0.9225 | 30 | N38 | 1018 Steel | 1018 Steel | Air | 24 AWG
373419 | -0.030448 | 1.8882 | 0.9225 | 1.351 | 1.4645 | 0.00093357 | -0.033006 | 24 | -686.2186 | -6552.9047 | 20.8937 | 94.371 | 50 | 30 | 2 | 16 | 5 | 1 | 8 | 22 | 25 | 10 | 8 | 0.9225 | 30 | N38 | 1018 Steel | 1018 Steel | Air | 24 AWG
368130 | -0.030436 | 0.62236 | 3.7035 | 0.94443 | 0.25501 | 0.0017393 | -0.0082182 | 24 | -2805.4116 | -26789.7074 | 85.3863 | 96.0649 | 50 | 30 | 3 | 16 | 9 | 1 | 8 | 19 | 25 | 9 | 14 | 3.7035 | 12 | N38 | 1018 Steel | 1018 Steel | Air | 18 AWG
233862 | -0.030433 | 0.62236 | 2.331 | 0.73138 | 0.31376 | 0.00070375 | -0.013056 | 24 | -1782.2552 | -17019.2832 | 54.2392 | 96.9526 | 50 | 30 | 3 | 16 | 9 | 1 | 16 | 22 | 25 | 11 | 10 | 2.331 | 13 | N38 | 1018 Steel | 1018 Steel | Air | 20 AWG
332622 | -0.03043 | 1.636 | 0.5805 | 2.8724 | 4.9481 | 0.0028128 | -0.05242 | 24 | -403.0456 | -3848.8019 | 12.2646 | 88.0317 | 50 | 30 | 2 | 16 | 9 | 1 | 14 | 22 | 25 | 18 | 6 | 0.5805 | 85 | N38 | 1018 Steel | 1018 Steel | Air | 26 AWG
202670 | -0.030392 | 0.64873 | 3.7035 | 0.39351 | 0.10625 | 0.00027288 | -0.0082063 | 24 | -2876.6214 | -27469.7114 | 87.4266 | 98.3604 | 50 | 30 | 1 | 16 | 9 | 3 | 8 | 21 | 25 | 6 | 14 | 3.7035 | 5 | N38 | 1018 Steel | 1018 Steel | Air | 18 AWG
388323 | -0.030376 | 0.63331 | 0.9225 | 1.1258 | 1.2204 | 0.0010667 | -0.032928 | 24 | -694.6748 | -6633.6559 | 21.1015 | 95.3092 | 50 | 25 | 3 | 16 | 8 | 1 | 14 | 17 | 20 | 11 | 8 | 0.9225 | 25 | N38 | 1018 Steel | 1018 Steel | Air | 24 AWG
339504 | -0.030372 | 0.96118 | 1.467 | 2.3645 | 1.6118 | 0.0039191 | -0.020703 | 24 | -1045.0252 | -9979.2553 | 31.7393 | 90.1479 | 50 | 30 | 1 | 16 | 3 | 3 | 8 | 19 | 25 | 12 | 10 | 1.467 | 42 | N38 | 1018 Steel | 1018 Steel | Air | 22 AWG
49315 | -0.030369 | 1.9598 | 0.5805 | 4.4494 | 7.6647 | 0.0058461 | -0.052315 | 24 | -373.7086 | -3568.6539 | 11.3491 | 81.4609 | 50 | 30 | 2 | 16 | 3 | 2 | 16 | 19 | 24 | 11 | 10 | 0.5805 | 79 | N38 | 1018 Steel | 1018 Steel | Air | 26 AWG
205324 | -0.030342 | 1.8882 | 0.9225 | 1.1708 | 1.2692 | 0.00068062 | -0.032891 | 24 | -694.0883 | -6628.0551 | 21.0599 | 95.1215 | 50 | 30 | 2 | 16 | 5 | 4 | 10 | 20 | 22 | 15 | 8 | 0.9225 | 26 | N38 | 1018 Steel | 1018 Steel | Air | 24 AWG
383889 | -0.030339 | 1.9598 | 0.9225 | 4.5595 | 4.9425 | 0.0095389 | -0.032888 | 24 | -591.1086 | -5644.6711 | 17.9339 | 81.0021 | 50 | 30 | 2 | 16 | 3 | 3 | 6 | 17 | 23 | 16 | 10 | 0.9225 | 81 | N38 | 1018 Steel | 1018 Steel | Air | 24 AWG
419181 | -0.03033 | 1.9285 | 3.7035 | 0.94443 | 0.25501 | 0.0016123 | -0.0081895 | 24 | -2815.2512 | -26883.6682 | 85.3863 | 96.0649 | 50 | 30 | 2 | 16 | 4 | 3 | 6 | 19 | 23 | 14 | 14 | 3.7035 | 12 | N38 | 1018 Steel | 1018 Steel | Air | 18 AWG
131290 | -0.03033 | 1.636 | 0.9225 | 2.3642 | 2.5628 | 0.0025957 | -0.032878 | 24 | -658.066 | -6284.0676 | 19.959 | 90.1493 | 50 | 30 | 2 | 16 | 9 | 1 | 12 | 22 | 25 | 10 | 14 | 0.9225 | 30 | N38 | 1018 Steel | 1018 Steel | Air | 24 AWG
259748 | -0.030329 | 0.78039 | 2.331 | 0.8664 | 0.37169 | 0.00087373 | -0.013011 | 24 | -1777.986 | -16978.5156 | 53.9244 | 96.39 | 50 | 30 | 2 | 16 | 7 | 2 | 8 | 20 | 25 | 6 | 14 | 2.331 | 11 | N38 | 1018 Steel | 1018 Steel | Air | 20 AWG
173116 | -0.030327 | 1.2945 | 2.331 | 0.27005 | 0.11585 | 0.0001477 | -0.01301 | 24 | -1823.9508 | -17417.447 | 55.3145 | 98.8748 | 50 | 25 | 3 | 16 | 6 | 1.5 | 12 | 17 | 19 | 8 | 12 | 2.331 | 4 | N38 | 1018 Steel | 1018 Steel | Air | 20 AWG
401455 | -0.030321 | 0.77219 | 0.9225 | 1.2496 | 1.3546 | 0.00089469 | -0.032869 | 24 | -692.1579 | -6609.6212 | 20.9872 | 94.7932 | 50 | 30 | 3 | 16 | 7 | 4 | 8 | 18 | 22 | 11 | 6 | 0.9225 | 37 | N38 | 1018 Steel | 1018 Steel | Air | 24 AWG
118778 | -0.030311 | 0.6495 | 0.9225 | 2.533 | 2.7459 | 0.0045131 | -0.032858 | 24 | -653.3318 | -6238.8593 | 19.8033 | 89.4456 | 50 | 25 | 2 | 16 | 8 | 1 | 8 | 17 | 21 | 14 | 10 | 0.9225 | 45 | N38 | 1018 Steel | 1018 Steel | Air | 24 AWG
123408 | -0.030296 | 1.6224 | 0.5805 | 3.7848 | 6.5199 | 0.0043489 | -0.05219 | 24 | -387.3397 | -3698.8214 | 11.7349 | 84.2301 | 50 | 30 | 3 | 16 | 9 | 2 | 6 | 18 | 23 | 7 | 14 | 0.5805 | 48 | N38 | 1018 Steel | 1018 Steel | Air | 26 AWG
303912 | -0.030276 | 0.83282 | 0.5805 | 2.6696 | 4.5988 | 0.0025422 | -0.052155 | 24 | -408.9806 | -3905.4774 | 12.3823 | 88.8766 | 50 | 30 | 3 | 16 | 6 | 3 | 8 | 19 | 23 | 14 | 6 | 0.5805 | 79 | N38 | 1018 Steel | 1018 Steel | Air | 26 AWG
230196 | -0.030274 | 0.57435 | 3.7035 | 0.37103 | 0.10018 | 0.00039872 | -0.0081744 | 24 | -2890.6108 | -27603.2998 | 87.5099 | 98.4541 | 50 | 25 | 1 | 16 | 9 | 1 | 14 | 19 | 22 | 17 | 6 | 3.7035 | 11 | N38 | 1018 Steel | 1018 Steel | Air | 18 AWG
310195 | -0.030257 | 1.4598 | 0.5805 | 6.2517 | 10.7694 | 0.011429 | -0.052122 | 24 | -340.5159 | -3251.6878 | 10.3029 | 73.9515 | 50 | 30 | 2 | 16 | 3 | 1.5 | 14 | 18 | 25 | 11 | 10 | 0.5805 | 111 | N38 | 1018 Steel | 1018 Steel | Air | 26 AWG
411440 | -0.030255 | 1.2198 | 2.331 | 0.47258 | 0.20274 | 0.00044278 | -0.012979 | 24 | -1812.6703 | -17309.7263 | 54.8424 | 98.0309 | 50 | 25 | 3 | 16 | 7 | 1.5 | 10 | 17 | 19 | 11 | 14 | 2.331 | 6 | N38 | 1018 Steel | 1018 Steel | Air | 20 AWG
51229 | -0.030252 | 1.6224 | 3.7035 | 0.44973 | 0.12143 | 0.00041516 | -0.0081686 | 24 | -2883.0242 | -27530.8534 | 87.2184 | 98.1261 | 50 | 30 | 3 | 16 | 9 | 1 | 16 | 20 | 24 | 9 | 10 | 3.7035 | 8 | N38 | 1018 Steel | 1018 Steel | Air | 18 AWG
315245 | -0.030247 | 1.2021 | 0.5805 | 3.3793 | 5.8213 | 0.0035461 | -0.052105 | 24 | -395.7515 | -3779.1483 | 11.9703 | 85.9197 | 50 | 30 | 3 | 16 | 8 | 1.5 | 10 | 19 | 24 | 7 | 12 | 0.5805 | 50 | N38 | 1018 Steel | 1018 Steel | Air | 26 AWG
266192 | -0.030243 | 1.884 | 0.9225 | 4.4131 | 4.7839 | 0.0092902 | -0.032784 | 24 | -597.461 | -5705.3321 | 18.0689 | 81.6119 | 50 | 30 | 3 | 16 | 5 | 2 | 6 | 18 | 23 | 13 | 14 | 0.9225 | 56 | N38 | 1018 Steel | 1018 Steel | Air | 24 AWG
271425 | -0.030242 | 1.884 | 0.5805 | 1.8023 | 3.1047 | 0.0010409 | -0.052097 | 24 | -426.0846 | -4068.8087 | 12.8858 | 92.4905 | 50 | 30 | 3 | 16 | 5 | 3 | 14 | 18 | 22 | 6 | 10 | 0.5805 | 32 | N38 | 1018 Steel | 1018 Steel | Air | 26 AWG
263013 | -0.03021 | 1.7722 | 0.9225 | 3.8502 | 4.1737 | 0.007221 | -0.032747 | 24 | -615.3077 | -5875.7561 | 18.5882 | 83.9574 | 50 | 30 | 3 | 16 | 7 | 1 | 10 | 21 | 24 | 20 | 12 | 0.9225 | 57 | N38 | 1018 Steel | 1018 Steel | Air | 24 AWG
76844 | -0.030205 | 0.83882 | 2.331 | 0.67512 | 0.28962 | 0.00054258 | -0.012958 | 24 | -1800.042 | -17189.1351 | 54.3703 | 97.187 | 50 | 30 | 2 | 16 | 6 | 4 | 8 | 17 | 23 | 6 | 10 | 2.331 | 12 | N38 | 1018 Steel | 1018 Steel | Air | 20 AWG
346374 | -0.030164 | 1.1495 | 0.9225 | 0.76554 | 0.82986 | 0.00043946 | -0.032698 | 24 | -710.5763 | -6785.5037 | 21.4338 | 96.8102 | 50 | 25 | 2 | 16 | 8 | 1.5 | 12 | 18 | 20 | 11 | 8 | 0.9225 | 17 | N38 | 1018 Steel | 1018 Steel | Air | 24 AWG
321421 | -0.03016 | 1.3882 | 3.7035 | 0.80951 | 0.21858 | 0.0012025 | -0.0081436 | 24 | -2847.6912 | -27193.4476 | 85.886 | 96.627 | 50 | 30 | 2 | 16 | 5 | 1.5 | 16 | 17 | 25 | 7 | 12 | 3.7035 | 12 | N38 | 1018 Steel | 1018 Steel | Air | 18 AWG
112144 | -0.03015 | 1.7128 | 2.331 | 2.3629 | 1.0137 | 0.0063537 | -0.012934 | 24 | -1672.8366 | -15974.4127 | 50.4361 | 90.1546 | 50 | 30 | 2 | 16 | 8 | 1 | 6 | 20 | 25 | 16 | 14 | 2.331 | 30 | N38 | 1018 Steel | 1018 Steel | Air | 20 AWG
378417 | -0.045744 | 1.7722 | 0.9225 | 1.5761 | 1.7085 | 0.0012597 | -0.049588 | 24 | -452.2083 | -4318.2712 | 20.686 | 93.4328 | 50 | 30 | 3 | 16 | 7 | 3 | 14 | 19 | 22 | 11 | 10 | 0.9225 | 28 | N38 | 1018 Steel | 1018 Steel | Air | 24 AWG
94819 | -0.030122 | 0.83282 | 0.9225 | 1.745 | 1.8916 | 0.001532 | -0.032653 | 24 | -681.5601 | -6508.4194 | 20.5302 | 92.7292 | 50 | 30 | 3 | 16 | 6 | 4 | 6 | 19 | 22 | 12 | 10 | 0.9225 | 31 | N38 | 1018 Steel | 1018 Steel | Air | 24 AWG
456230 | -0.030115 | 1.9285 | 0.5805 | 5.9926 | 10.3231 | 0.01014 | -0.051878 | 24 | -347.109 | -3314.6466 | 10.4533 | 75.0309 | 50 | 30 | 2 | 16 | 4 | 3 | 6 | 18 | 23 | 11 | 14 | 0.5805 | 76 | N38 | 1018 Steel | 1018 Steel | Air | 26 AWG
288352 | -0.030112 | 1.8388 | 2.331 | 0.94516 | 0.40547 | 0.001023 | -0.012918 | 24 | -1784.6794 | -17042.4328 | 53.7408 | 96.0618 | 50 | 30 | 2 | 16 | 6 | 3 | 6 | 21 | 23 | 17 | 14 | 2.331 | 12 | N38 | 1018 Steel | 1018 Steel | Air | 20 AWG
303186 | -0.030073 | 1.8444 | 0.5805 | 2.1627 | 3.7256 | 0.0014899 | -0.051805 | 24 | -421.5309 | -4025.3232 | 12.6765 | 90.9886 | 50 | 30 | 1 | 16 | 6 | 4 | 10 | 17 | 23 | 8 | 6 | 0.5805 | 64 | N38 | 1018 Steel | 1018 Steel | Air | 26 AWG
182778 | -0.030069 | 1.9258 | 1.467 | 1.171 | 0.79822 | 0.0011355 | -0.020497 | 24 | -1113.7833 | -10635.8468 | 33.4902 | 95.1209 | 50 | 30 | 3 | 16 | 4 | 3 | 10 | 17 | 22 | 10 | 8 | 1.467 | 26 | N38 | 1018 Steel | 1018 Steel | Air | 22 AWG
476600 | -0.030067 | 1.9612 | 0.9225 | 5.3475 | 5.7968 | 0.012454 | -0.032593 | 24 | -572.2786 | -5464.8582 | 17.2069 | 77.7186 | 50 | 30 | 1 | 16 | 3 | 2 | 8 | 20 | 25 | 20 | 10 | 0.9225 | 95 | N38 | 1018 Steel | 1018 Steel | Air | 24 AWG
384990 | -0.030066 | 0.71981 | 2.331 | 0.78763 | 0.3379 | 0.001216 | -0.012898 | 24 | -1799.6319 | -17185.2183 | 54.108 | 96.7182 | 50 | 25 | 3 | 16 | 7 | 1 | 10 | 18 | 20 | 17 | 14 | 2.331 | 10 | N38 | 1018 Steel | 1018 Steel | Air | 20 AWG
328726 | -0.030058 | 0.86944 | 0.5805 | 2.9287 | 5.0451 | 0.003429 | -0.051779 | 24 | -406.9467 | -3886.0546 | 12.2319 | 87.7971 | 50 | 25 | 1 | 16 | 5 | 3 | 6 | 17 | 20 | 14 | 10 | 0.5805 | 52 | N38 | 1018 Steel | 1018 Steel | Air | 26 AWG
88660 | -0.030019 | 1.931 | 2.331 | 0.45008 | 0.19308 | 0.00024345 | -0.012878 | 24 | -1828.6863 | -17462.6675 | 54.8949 | 98.1247 | 50 | 30 | 1 | 16 | 4 | 4 | 14 | 20 | 23 | 10 | 8 | 2.331 | 10 | N38 | 1018 Steel | 1018 Steel | Air | 20 AWG
266420 | -0.030013 | 1.9165 | 1.467 | 0.58549 | 0.39911 | 0.00036681 | -0.020459 | 24 | -1144.4622 | -10928.8087 | 34.3491 | 97.5604 | 50 | 25 | 1 | 16 | 4 | 3 | 14 | 17 | 19 | 14 | 8 | 1.467 | 13 | N38 | 1018 Steel | 1018 Steel | Air | 22 AWG
255018 | -0.029984 | 1.9258 | 0.5805 | 7.7723 | 13.389 | 0.018661 | -0.051652 | 24 | -314.1761 | -3000.1606 | 9.4202 | 67.6153 | 50 | 30 | 3 | 16 | 4 | 1 | 14 | 19 | 24 | 19 | 10 | 0.5805 | 138 | N38 | 1018 Steel | 1018 Steel | Air | 26 AWG
149604 | -0.029957 | 0.95308 | 0.9225 | 3.0397 | 3.295 | 0.0057098 | -0.032474 | 24 | -645.4577 | -6163.6675 | 19.3359 | 87.3348 | 50 | 25 | 1 | 16 | 3 | 2 | 10 | 17 | 21 | 14 | 12 | 0.9225 | 45 | N38 | 1018 Steel | 1018 Steel | Air | 24 AWG
189558 | -0.029957 | 0.81176 | 3.7035 | 0.20238 | 0.054645 | 0.00011962 | -0.0080888 | 24 | -2942.0493 | -28094.501 | 88.1345 | 99.1568 | 50 | 25 | 1 | 16 | 6 | 4 | 8 | 17 | 19 | 18 | 6 | 3.7035 | 6 | N38 | 1018 Steel | 1018 Steel | Air | 18 AWG
75784 | -0.029938 | 1.7228 | 0.5805 | 2.7034 | 4.657 | 0.0020471 | -0.051573 | 24 | -412.9393 | -3943.2797 | 12.3627 | 88.7358 | 50 | 30 | 1 | 16 | 8 | 4 | 6 | 17 | 23 | 6 | 10 | 0.5805 | 48 | N38 | 1018 Steel | 1018 Steel | Air | 26 AWG
383971 | -0.029937 | 1.9285 | 0.5805 | 1.746 | 3.0077 | 0.00092308 | -0.051571 | 24 | -431.52 | -4120.7122 | 12.9185 | 92.7252 | 50 | 30 | 2 | 16 | 4 | 4 | 12 | 20 | 22 | 11 | 10 | 0.5805 | 31 | N38 | 1018 Steel | 1018 Steel | Air | 26 AWG
471369 | -0.029901 | 1.9598 | 2.331 | 0.72012 | 0.30893 | 0.0006446 | -0.012827 | 24 | -1814.857 | -17330.6081 | 54.2654 | 96.9995 | 50 | 30 | 2 | 16 | 3 | 3 | 8 | 19 | 23 | 12 | 8 | 2.331 | 16 | N38 | 1018 Steel | 1018 Steel | Air | 20 AWG
385327 | -0.029881 | 1.7722 | 1.467 | 0.54046 | 0.36841 | 0.00024826 | -0.020369 | 24 | -1151.7432 | -10998.3376 | 34.4151 | 97.7481 | 50 | 30 | 3 | 16 | 7 | 4 | 10 | 19 | 21 | 12 | 8 | 1.467 | 12 | N38 | 1018 Steel | 1018 Steel | Air | 22 AWG
314426 | -0.029875 | 1.8882 | 1.467 | 3.2427 | 2.2105 | 0.007522 | -0.020365 | 24 | -1019.2654 | -9733.2677 | 30.4509 | 86.4886 | 50 | 30 | 2 | 16 | 5 | 3 | 6 | 17 | 23 | 15 | 12 | 1.467 | 48 | N38 | 1018 Steel | 1018 Steel | Air | 22 AWG
430653 | -0.029858 | 1.1643 | 0.9225 | 2.2854 | 2.4774 | 0.0032136 | -0.032367 | 24 | -670.8914 | -6406.5408 | 20.0317 | 90.4776 | 50 | 25 | 1 | 16 | 8 | 1.5 | 6 | 17 | 21 | 9 | 14 | 0.9225 | 29 | N38 | 1018 Steel | 1018 Steel | Air | 24 AWG
477499 | -0.029845 | 0.9583 | 0.5805 | 3.4469 | 5.9377 | 0.0036765 | -0.051413 | 24 | -399.7686 | -3817.5086 | 11.9311 | 85.6381 | 50 | 30 | 3 | 16 | 3 | 3 | 14 | 19 | 23 | 9 | 12 | 0.5805 | 51 | N38 | 1018 Steel | 1018 Steel | Air | 26 AWG
378761 | -0.029831 | 1.9598 | 0.9225 | 2.3417 | 2.5384 | 0.0026688 | -0.032337 | 24 | -669.778 | -6395.909 | 19.9798 | 90.2431 | 50 | 30 | 2 | 16 | 3 | 3 | 14 | 18 | 23 | 12 | 8 | 0.9225 | 52 | N38 | 1018 Steel | 1018 Steel | Air | 24 AWG
149845 | -0.029812 | 1.931 | 2.331 | 1.1252 | 0.48271 | 0.0014589 | -0.012789 | 24 | -1788.5789 | -17079.6708 | 53.3212 | 95.3117 | 50 | 30 | 1 | 16 | 4 | 4 | 6 | 19 | 23 | 18 | 8 | 2.331 | 25 | N38 | 1018 Steel | 1018 Steel | Air | 20 AWG
461609 | -0.029802 | 0.57435 | 3.7035 | 0.10119 | 0.027323 | 3.1141e-05 | -0.0080471 | 24 | -2969.8722 | -28360.1903 | 88.5092 | 99.5784 | 50 | 25 | 1 | 16 | 9 | 4 | 10 | 17 | 19 | 10 | 6 | 3.7035 | 3 | N38 | 1018 Steel | 1018 Steel | Air | 18 AWG
71686 | -0.029793 | 1.8637 | 3.7035 | 0.78703 | 0.21251 | 0.0016893 | -0.0080446 | 24 | -2885.5451 | -27554.9263 | 85.9692 | 96.7207 | 50 | 25 | 2 | 16 | 5 | 1 | 10 | 17 | 20 | 18 | 14 | 3.7035 | 10 | N38 | 1018 Steel | 1018 Steel | Air | 18 AWG
457197 | -0.029786 | 1.6495 | 0.5805 | 1.5545 | 2.6778 | 0.0012072 | -0.051311 | 24 | -437.4376 | -4177.2212 | 13.0296 | 93.5231 | 50 | 25 | 2 | 16 | 8 | 2 | 8 | 17 | 19 | 19 | 6 | 0.5805 | 46 | N38 | 1018 Steel | 1018 Steel | Air | 26 AWG
447283 | -0.029759 | 1.2945 | 2.331 | 0.33756 | 0.14481 | 0.00023544 | -0.012767 | 24 | -1853.4645 | -17699.2818 | 55.1572 | 98.5935 | 50 | 25 | 3 | 16 | 6 | 1.5 | 16 | 17 | 19 | 10 | 10 | 2.331 | 6 | N38 | 1018 Steel | 1018 Steel | Air | 20 AWG
327855 | -0.029747 | 0.83282 | 0.5805 | 2.8724 | 4.9481 | 0.0025839 | -0.051243 | 24 | -412.3031 | -3937.2042 | 12.2646 | 88.0317 | 50 | 30 | 3 | 16 | 6 | 4 | 6 | 20 | 22 | 18 | 10 | 0.5805 | 51 | N38 | 1018 Steel | 1018 Steel | Air | 26 AWG
64096 | -0.029744 | 1.6495 | 0.5805 | 1.1039 | 1.9016 | 0.00053728 | -0.051238 | 24 | -446.8554 | -4267.1551 | 13.2912 | 95.4004 | 50 | 25 | 2 | 16 | 8 | 2 | 12 | 17 | 19 | 6 | 14 | 0.5805 | 14 | N38 | 1018 Steel | 1018 Steel | Air | 26 AWG
65864 | -0.02974 | 0.93095 | 2.331 | 0.50634 | 0.21722 | 0.00033563 | -0.012758 | 24 | -1841.4315 | -17584.3754 | 54.7637 | 97.8903 | 50 | 30 | 1 | 16 | 4 | 3 | 14 | 20 | 25 | 8 | 6 | 2.331 | 15 | N38 | 1018 Steel | 1018 Steel | Air | 20 AWG
280180 | -0.029727 | 0.83882 | 3.7035 | 0.60714 | 0.16394 | 0.00069295 | -0.0080266 | 24 | -2914.4106 | -27830.571 | 86.6355 | 97.4703 | 50 | 30 | 2 | 16 | 6 | 2 | 8 | 23 | 25 | 18 | 12 | 3.7035 | 9 | N38 | 1018 Steel | 1018 Steel | Air | 18 AWG
302323 | -0.02972 | 1.9598 | 3.7035 | 0.40476 | 0.10929 | 0.00030667 | -0.0080248 | 24 | -2940.2923 | -28077.7235 | 87.385 | 98.3135 | 50 | 30 | 2 | 16 | 3 | 3 | 16 | 19 | 23 | 7 | 12 | 3.7035 | 6 | N38 | 1018 Steel | 1018 Steel | Air | 18 AWG
294084 | -0.029715 | 0.92848 | 2.331 | 2.0816 | 0.89301 | 0.0050657 | -0.012748 | 24 | -1719.4206 | -16419.2573 | 51.0918 | 91.3266 | 50 | 30 | 2 | 16 | 4 | 2 | 6 | 19 | 25 | 17 | 10 | 2.331 | 37 | N38 | 1018 Steel | 1018 Steel | Air | 20 AWG
90365 | -0.029713 | 1.7021 | 3.7035 | 0.3373 | 0.091075 | 0.00023174 | -0.0080229 | 24 | -2949.4057 | -28164.7502 | 87.6348 | 98.5946 | 50 | 30 | 3 | 16 | 8 | 3 | 8 | 20 | 22 | 14 | 10 | 3.7035 | 6 | N38 | 1018 Steel | 1018 Steel | Air | 18 AWG
179575 | -0.029709 | 1.8118 | 0.9225 | 0.87812 | 0.9519 | 0.00049112 | -0.032205 | 24 | -717.9563 | -6855.9774 | 21.3299 | 96.3412 | 50 | 25 | 1 | 16 | 6 | 3 | 10 | 17 | 19 | 9 | 12 | 0.9225 | 13 | N38 | 1018 Steel | 1018 Steel | Air | 24 AWG
370824 | -0.0297 | 1.2945 | 2.331 | 0.33756 | 0.14481 | 0.00025879 | -0.012741 | 24 | -1857.1634 | -17734.6043 | 55.1572 | 98.5935 | 50 | 25 | 3 | 16 | 6 | 1.5 | 6 | 17 | 19 | 18 | 6 | 2.331 | 10 | N38 | 1018 Steel | 1018 Steel | Air | 20 AWG
152883 | -0.029698 | 1.8882 | 1.467 | 0.97958 | 0.66774 | 0.0008072 | -0.020244 | 24 | -1137.1631 | -10859.1076 | 33.771 | 95.9184 | 50 | 30 | 2 | 16 | 5 | 4 | 10 | 19 | 22 | 18 | 6 | 1.467 | 29 | N38 | 1018 Steel | 1018 Steel | Air | 22 AWG
346848 | -0.029687 | 1.9583 | 2.331 | 0.47258 | 0.20274 | 0.00027734 | -0.012736 | 24 | -1847.3763 | -17641.1441 | 54.8424 | 98.0309 | 50 | 30 | 3 | 16 | 3 | 3 | 16 | 19 | 22 | 6 | 14 | 2.331 | 6 | N38 | 1018 Steel | 1018 Steel | Air | 20 AWG
230325 | -0.029655 | 0.6495 | 2.331 | 0.67512 | 0.28962 | 0.00080295 | -0.012722 | 24 | -1833.4536 | -17508.192 | 54.3703 | 97.187 | 50 | 25 | 2 | 16 | 8 | 1 | 10 | 19 | 21 | 15 | 12 | 2.331 | 10 | N38 | 1018 Steel | 1018 Steel | Air | 20 AWG
14748 | -0.029649 | 1.636 | 0.9225 | 1.4072 | 1.5255 | 0.00094846 | -0.03214 | 24 | -702.9493 | -6712.6717 | 20.8418 | 94.1365 | 50 | 30 | 2 | 16 | 9 | 3 | 12 | 19 | 23 | 7 | 10 | 0.9225 | 25 | N38 | 1018 Steel | 1018 Steel | Air | 24 AWG
313376 | -0.029639 | 1.9598 | 0.5805 | 3.5595 | 6.1318 | 0.0038883 | -0.051057 | 24 | -400.3461 | -3823.0239 | 11.8657 | 85.1688 | 50 | 30 | 2 | 16 | 3 | 3 | 14 | 19 | 23 | 14 | 8 | 0.5805 | 79 | N38 | 1018 Steel | 1018 Steel | Air | 26 AWG
185621 | -0.029634 | 1.7722 | 2.331 | 0.50634 | 0.21722 | 0.00033032 | -0.012713 | 24 | -1848.0079 | -17647.1757 | 54.7637 | 97.8903 | 50 | 30 | 3 | 16 | 7 | 2 | 14 | 19 | 23 | 7 | 10 | 2.331 | 9 | N38 | 1018 Steel | 1018 Steel | Air | 20 AWG
300031 | -0.029627 | 1.8388 | 1.467 | 2.4321 | 1.6578 | 0.0043331 | -0.020196 | 24 | -1067.9479 | -10198.1517 | 31.6402 | 89.8664 | 50 | 30 | 2 | 16 | 6 | 1 | 14 | 20 | 25 | 12 | 12 | 1.467 | 36 | N38 | 1018 Steel | 1018 Steel | Air | 22 AWG
191545 | -0.02962 | 1.6643 | 0.5805 | 3.7848 | 6.5199 | 0.0055123 | -0.051026 | 24 | -396.1777 | -3783.2185 | 11.7349 | 84.2301 | 50 | 25 | 1 | 16 | 8 | 1 | 10 | 19 | 21 | 18 | 14 | 0.5805 | 48 | N38 | 1018 Steel | 1018 Steel | Air | 26 AWG
277490 | -0.02957 | 0.86944 | 3.7035 | 0.22487 | 0.060717 | 0.00013666 | -0.0079842 | 24 | -2977.7583 | -28435.4974 | 88.0512 | 99.0631 | 50 | 25 | 1 | 16 | 5 | 2 | 14 | 19 | 21 | 14 | 8 | 3.7035 | 5 | N38 | 1018 Steel | 1018 Steel | Air | 18 AWG
288996 | -0.029552 | 0.63603 | 0.9225 | 2.6119 | 2.8313 | 0.0033742 | -0.032035 | 24 | -667.655 | -6375.6357 | 19.7306 | 89.1173 | 50 | 30 | 2 | 16 | 9 | 2 | 6 | 21 | 25 | 15 | 8 | 0.9225 | 58 | N38 | 1018 Steel | 1018 Steel | Air | 24 AWG
12928 | -0.029536 | 0.96118 | 0.9225 | 3.1072 | 3.3682 | 0.0042313 | -0.032018 | 24 | -652.5404 | -6231.3017 | 19.2736 | 87.0533 | 50 | 30 | 1 | 16 | 3 | 3 | 14 | 21 | 25 | 12 | 12 | 0.9225 | 46 | N38 | 1018 Steel | 1018 Steel | Air | 24 AWG
108594 | -0.029522 | 1.7804 | 1.467 | 1.126 | 0.76752 | 0.00095893 | -0.020124 | 24 | -1136.6652 | -10854.3529 | 33.5562 | 95.3085 | 50 | 30 | 2 | 16 | 7 | 2 | 12 | 19 | 24 | 7 | 10 | 1.467 | 20 | N38 | 1018 Steel | 1018 Steel | Air | 22 AWG
364660 | -0.029507 | 1.7128 | 1.467 | 0.40534 | 0.27631 | 0.00014566 | -0.020114 | 24 | -1173.0586 | -11201.8846 | 34.6134 | 98.3111 | 50 | 30 | 2 | 16 | 8 | 3 | 16 | 21 | 23 | 11 | 6 | 1.467 | 12 | N38 | 1018 Steel | 1018 Steel | Air | 22 AWG
253074 | -0.029479 | 1.9612 | 3.7035 | 0.58465 | 0.15786 | 0.00063379 | -0.0079597 | 24 | -2941.7501 | -28091.6442 | 86.7188 | 97.564 | 50 | 30 | 1 | 16 | 3 | 4 | 14 | 19 | 23 | 15 | 8 | 3.7035 | 13 | N38 | 1018 Steel | 1018 Steel | Air | 18 AWG
430106 | -0.029467 | 0.72281 | 0.9225 | 0.87812 | 0.9519 | 0.00039595 | -0.031942 | 24 | -723.8632 | -6912.3843 | 21.3299 | 96.3412 | 50 | 30 | 1 | 16 | 8 | 4 | 8 | 18 | 24 | 5 | 6 | 0.9225 | 26 | N38 | 1018 Steel | 1018 Steel | Air | 24 AWG
260227 | -0.029466 | 1.884 | 1.467 | 2.9275 | 1.9956 | 0.0068956 | -0.020086 | 24 | -1049.1198 | -10018.356 | 30.9134 | 87.8022 | 50 | 30 | 3 | 16 | 5 | 1 | 10 | 17 | 24 | 17 | 8 | 1.467 | 65 | N38 | 1018 Steel | 1018 Steel | Air | 22 AWG
334153 | -0.029462 | 0.62236 | 1.467 | 0.74313 | 0.50656 | 0.00050621 | -0.020083 | 24 | -1158.0128 | -11058.2078 | 34.1178 | 96.9036 | 50 | 30 | 3 | 16 | 9 | 3 | 8 | 19 | 23 | 10 | 6 | 1.467 | 22 | N38 | 1018 Steel | 1018 Steel | Air | 22 AWG
14673 | -0.029462 | 1.8118 | 0.5805 | 2.5232 | 4.3466 | 0.002479 | -0.050753 | 24 | -423.1605 | -4040.885 | 12.4673 | 89.4867 | 50 | 25 | 1 | 16 | 6 | 1 | 14 | 19 | 21 | 12 | 14 | 0.5805 | 32 | N38 | 1018 Steel | 1018 Steel | Air | 26 AWG
66105 | -0.029462 | 1.9583 | 3.7035 | 0.53968 | 0.14572 | 0.00065166 | -0.0079552 | 24 | -2949.0714 | -28161.5575 | 86.8853 | 97.7513 | 50 | 30 | 3 | 16 | 3 | 2 | 6 | 19 | 23 | 19 | 6 | 3.7035 | 16 | N38 | 1018 Steel | 1018 Steel | Air | 18 AWG
267443 | -0.029437 | 0.88401 | 3.7035 | 0.55092 | 0.14876 | 0.00059959 | -0.0079485 | 24 | -2950.1307 | -28171.673 | 86.8437 | 97.7045 | 50 | 30 | 3 | 16 | 5 | 2 | 12 | 21 | 24 | 10 | 14 | 3.7035 | 7 | N38 | 1018 Steel | 1018 Steel | Air | 18 AWG
17557 | -0.029431 | 1.8882 | 0.9225 | 2.7582 | 2.9899 | 0.003427 | -0.031904 | 24 | -665.8028 | -6357.9483 | 19.5956 | 88.5075 | 50 | 30 | 2 | 16 | 5 | 3 | 6 | 17 | 23 | 7 | 14 | 0.9225 | 35 | N38 | 1018 Steel | 1018 Steel | Air | 24 AWG
214254 | -0.029426 | 0.88401 | 3.7035 | 0.3373 | 0.091075 | 0.00025975 | -0.0079454 | 24 | -2978.1781 | -28439.5064 | 87.6348 | 98.5946 | 50 | 30 | 3 | 16 | 5 | 3 | 14 | 17 | 23 | 8 | 6 | 3.7035 | 10 | N38 | 1018 Steel | 1018 Steel | Air | 18 AWG
423566 | -0.029408 | 1.8118 | 1.467 | 1.0246 | 0.69844 | 0.0010303 | -0.020046 | 24 | -1146.1203 | -10944.6423 | 33.7049 | 95.7308 | 50 | 25 | 1 | 16 | 6 | 2 | 8 | 18 | 20 | 13 | 14 | 1.467 | 13 | N38 | 1018 Steel | 1018 Steel | Air | 22 AWG
472267 | -0.029404 | 1.7804 | 3.7035 | 0.47222 | 0.12751 | 0.00041564 | -0.0079395 | 24 | -2963.3657 | -28298.0583 | 87.1351 | 98.0324 | 50 | 30 | 2 | 16 | 7 | 2 | 10 | 19 | 24 | 7 | 12 | 3.7035 | 7 | N38 | 1018 Steel | 1018 Steel | Air | 18 AWG
41756 | -0.029382 | 0.91652 | 0.9225 | 1.8913 | 2.0502 | 0.0023513 | -0.031851 | 24 | -694.1308 | -6628.4607 | 20.3952 | 92.1194 | 50 | 25 | 1 | 16 | 4 | 2 | 14 | 18 | 21 | 17 | 8 | 0.9225 | 42 | N38 | 1018 Steel | 1018 Steel | Air | 24 AWG
338146 | -0.029366 | 0.63603 | 2.331 | 0.33756 | 0.14481 | 0.00013765 | -0.012598 | 24 | -1878.2801 | -17936.254 | 55.1572 | 98.5935 | 50 | 30 | 2 | 16 | 9 | 4 | 8 | 21 | 23 | 8 | 12 | 2.331 | 5 | N38 | 1018 Steel | 1018 Steel | Air | 20 AWG
308379 | -0.029358 | 0.92582 | 0.9225 | 1.6887 | 1.8306 | 0.0014146 | -0.031824 | 24 | -701.08 | -6694.821 | 20.5822 | 92.9638 | 50 | 30 | 3 | 16 | 4 | 3 | 16 | 19 | 23 | 7 | 12 | 0.9225 | 25 | N38 | 1018 Steel | 1018 Steel | Air | 24 AWG
470616 | -0.029357 | 1.9612 | 0.9225 | 3.0171 | 3.2706 | 0.0041942 | -0.031824 | 24 | -659.3453 | -6296.284 | 19.3567 | 87.4286 | 50 | 30 | 1 | 16 | 3 | 2 | 14 | 19 | 25 | 12 | 8 | 0.9225 | 67 | N38 | 1018 Steel | 1018 Steel | Air | 24 AWG
203033 | -0.02935 | 1.9258 | 2.331 | 0.27005 | 0.11585 | 9.9513e-05 | -0.012591 | 24 | -1884.659 | -17997.1676 | 55.3145 | 98.8748 | 50 | 30 | 3 | 16 | 4 | 4 | 14 | 19 | 21 | 9 | 8 | 2.331 | 6 | N38 | 1018 Steel | 1018 Steel | Air | 20 AWG
92139 | -0.029349 | 1.8444 | 0.9225 | 0.78806 | 0.85426 | 0.00028873 | -0.031815 | 24 | -729.5955 | -6967.1242 | 21.413 | 96.7164 | 50 | 30 | 1 | 16 | 6 | 4 | 16 | 21 | 23 | 8 | 10 | 0.9225 | 14 | N38 | 1018 Steel | 1018 Steel | Air | 24 AWG
381760 | -0.029347 | 0.9583 | 3.7035 | 0.55092 | 0.14876 | 0.00059335 | -0.007924 | 24 | -2959.2412 | -28258.6718 | 86.8437 | 97.7045 | 50 | 30 | 3 | 16 | 3 | 3 | 12 | 19 | 23 | 8 | 14 | 3.7035 | 7 | N38 | 1018 Steel | 1018 Steel | Air | 18 AWG
371694 | -0.029345 | 1.6224 | 2.331 | 0.81014 | 0.34755 | 0.00081562 | -0.012589 | 24 | -1842.0987 | -17590.7473 | 54.0556 | 96.6244 | 50 | 30 | 3 | 16 | 9 | 3 | 6 | 19 | 22 | 12 | 12 | 2.331 | 12 | N38 | 1018 Steel | 1018 Steel | Air | 20 AWG
174725 | -0.081683 | 1.788 | 0.9225 | 1.6662 | 1.8062 | 0.0012935 | -0.088545 | 24 | -252.2309 | -2408.6275 | 20.6029 | 93.0576 | 50 | 30 | 1 | 16 | 7 | 3 | 8 | 18 | 24 | 7 | 8 | 0.9225 | 37 | N38 | 1018 Steel | 1018 Steel | Air | 24 AWG
294339 | -0.02931 | 1.931 | 0.5805 | 5.3618 | 9.2365 | 0.0076795 | -0.05049 | 24 | -369.1458 | -3525.0825 | 10.8195 | 77.6593 | 50 | 30 | 1 | 16 | 4 | 3 | 8 | 18 | 24 | 8 | 14 | 0.5805 | 68 | N38 | 1018 Steel | 1018 Steel | Air | 26 AWG
175897 | -0.029296 | 1.636 | 0.5805 | 2.771 | 4.7735 | 0.0022372 | -0.050467 | 24 | -420.6551 | -4016.9604 | 12.3234 | 88.4542 | 50 | 30 | 2 | 16 | 9 | 4 | 6 | 19 | 22 | 10 | 12 | 0.5805 | 41 | N38 | 1018 Steel | 1018 Steel | Air | 26 AWG
350101 | -0.029276 | 1.884 | 2.331 | 0.50634 | 0.21722 | 0.00032888 | -0.01256 | 24 | -1870.5852 | -17862.7726 | 54.7637 | 97.8903 | 50 | 30 | 3 | 16 | 5 | 4 | 12 | 19 | 21 | 14 | 10 | 2.331 | 9 | N38 | 1018 Steel | 1018 Steel | Air | 20 AWG
121586 | -0.029267 | 1.9612 | 2.331 | 1.0802 | 0.4634 | 0.0014615 | -0.012556 | 24 | -1825.466 | -17431.916 | 53.4261 | 95.4992 | 50 | 30 | 1 | 16 | 3 | 2 | 14 | 18 | 25 | 13 | 6 | 2.331 | 32 | N38 | 1018 Steel | 1018 Steel | Air | 20 AWG
149798 | -0.029252 | 1.4531 | 2.331 | 0.77638 | 0.33307 | 0.0010714 | -0.012549 | 24 | -1850.6235 | -17672.1529 | 54.1343 | 96.7651 | 50 | 25 | 1 | 16 | 3 | 1.5 | 6 | 17 | 21 | 18 | 6 | 2.331 | 23 | N38 | 1018 Steel | 1018 Steel | Air | 20 AWG
140099 | -0.029237 | 1.9531 | 2.331 | 0.74263 | 0.31859 | 0.00086677 | -0.012543 | 24 | -1854.2759 | -17707.0303 | 54.2129 | 96.9057 | 50 | 25 | 1 | 16 | 3 | 3 | 10 | 17 | 19 | 19 | 12 | 2.331 | 11 | N38 | 1018 Steel | 1018 Steel | Air | 20 AWG
150270 | -0.029209 | 1.3882 | 1.467 | 2.5672 | 1.7499 | 0.0047983 | -0.019911 | 24 | -1076.4484 | -10279.3248 | 31.442 | 89.3035 | 50 | 30 | 2 | 16 | 5 | 1.5 | 10 | 19 | 25 | 11 | 12 | 1.467 | 38 | N38 | 1018 Steel | 1018 Steel | Air | 22 AWG
390539 | -0.029199 | 1.8444 | 1.467 | 1.6551 | 1.1283 | 0.0021747 | -0.019904 | 24 | -1122.6271 | -10720.2991 | 32.7799 | 93.1035 | 50 | 30 | 1 | 16 | 6 | 2 | 10 | 21 | 25 | 20 | 6 | 1.467 | 49 | N38 | 1018 Steel | 1018 Steel | Air | 22 AWG
386757 | -0.029198 | 0.86944 | 3.7035 | 1.1018 | 0.29751 | 0.0029753 | -0.0078838 | 24 | -2904.4503 | -27735.457 | 84.8033 | 95.409 | 50 | 25 | 1 | 16 | 5 | 1 | 8 | 17 | 22 | 14 | 14 | 3.7035 | 14 | N38 | 1018 Steel | 1018 Steel | Air | 18 AWG
106128 | -0.029194 | 1.9612 | 0.9225 | 1.9139 | 2.0746 | 0.0016586 | -0.031647 | 24 | -697.8934 | -6664.3909 | 20.3745 | 92.0256 | 50 | 30 | 1 | 16 | 3 | 2 | 10 | 23 | 25 | 17 | 10 | 0.9225 | 34 | N38 | 1018 Steel | 1018 Steel | Air | 24 AWG
634 | -0.029183 | 0.70206 | 1.467 | 0.85572 | 0.58332 | 0.00060965 | -0.019893 | 24 | -1163.4321 | -11109.9584 | 33.9527 | 96.4345 | 50 | 30 | 3 | 16 | 8 | 2 | 10 | 17 | 24 | 5 | 8 | 1.467 | 19 | N38 | 1018 Steel | 1018 Steel | Air | 22 AWG
450468 | -0.029181 | 1.788 | 3.7035 | 0.35978 | 0.097147 | 0.00024767 | -0.0078792 | 24 | -3000.3136 | -28650.8848 | 87.5515 | 98.5009 | 50 | 30 | 1 | 16 | 7 | 2 | 16 | 23 | 25 | 17 | 8 | 3.7035 | 8 | N38 | 1018 Steel | 1018 Steel | Air | 18 AWG
405634 | -0.029174 | 0.78802 | 0.5805 | 1.9938 | 3.4346 | 0.0012759 | -0.050257 | 24 | -437.8728 | -4181.3769 | 12.7746 | 91.6926 | 50 | 30 | 1 | 16 | 7 | 4 | 8 | 18 | 24 | 7 | 6 | 0.5805 | 59 | N38 | 1018 Steel | 1018 Steel | Air | 26 AWG
281964 | -0.029148 | 0.89204 | 0.9225 | 2.9721 | 3.2218 | 0.0038219 | -0.031597 | 24 | -665.5003 | -6355.06 | 19.3982 | 87.6162 | 50 | 30 | 1 | 16 | 5 | 3 | 8 | 18 | 25 | 7 | 12 | 0.9225 | 44 | N38 | 1018 Steel | 1018 Steel | Air | 24 AWG
185047 | -0.029147 | 0.92582 | 1.467 | 3.1752 | 2.1644 | 0.0077352 | -0.019868 | 24 | -1048.1529 | -10009.123 | 30.55 | 86.7701 | 50 | 30 | 3 | 16 | 4 | 2 | 8 | 18 | 24 | 14 | 12 | 1.467 | 47 | N38 | 1018 Steel | 1018 Steel | Air | 22 AWG
375248 | -0.029143 | 0.71281 | 0.5805 | 1.3517 | 2.3285 | 0.00058842 | -0.050204 | 24 | -451.1273 | -4307.9482 | 13.1473 | 94.3679 | 50 | 30 | 2 | 16 | 8 | 4 | 16 | 20 | 23 | 7 | 8 | 0.5805 | 30 | N38 | 1018 Steel | 1018 Steel | Air | 26 AWG
348044 | -0.029133 | 1.7228 | 0.9225 | 0.74303 | 0.80545 | 0.00029609 | -0.031581 | 24 | -736.4227 | -7032.3188 | 21.4546 | 96.9041 | 50 | 30 | 1 | 16 | 8 | 2 | 6 | 23 | 25 | 11 | 6 | 0.9225 | 22 | N38 | 1018 Steel | 1018 Steel | Air | 24 AWG
380698 | -0.029132 | 1.9598 | 0.5805 | 0.97999 | 1.6882 | 0.00033552 | -0.050184 | 24 | -458.7102 | -4380.3594 | 13.3631 | 95.9167 | 50 | 30 | 2 | 16 | 3 | 4 | 14 | 19 | 22 | 7 | 6 | 0.5805 | 29 | N38 | 1018 Steel | 1018 Steel | Air | 26 AWG
255270 | -0.029131 | 1.4285 | 3.7035 | 0.39351 | 0.10625 | 0.0002895 | -0.0078657 | 24 | -3001.2056 | -28659.4026 | 87.4266 | 98.3604 | 50 | 30 | 2 | 16 | 4 | 1.5 | 12 | 21 | 25 | 6 | 14 | 3.7035 | 5 | N38 | 1018 Steel | 1018 Steel | Air | 18 AWG
201302 | -0.02911 | 0.89204 | 0.9225 | 0.74303 | 0.80545 | 0.00028868 | -0.031556 | 24 | -737.006 | -7037.8889 | 21.4546 | 96.9041 | 50 | 30 | 1 | 16 | 5 | 4 | 16 | 19 | 24 | 5 | 6 | 0.9225 | 22 | N38 | 1018 Steel | 1018 Steel | Air | 24 AWG
122583 | -0.029103 | 1.7198 | 3.7035 | 0.47222 | 0.12751 | 0.00069434 | -0.0078583 | 24 | -2994.0093 | -28590.683 | 87.1351 | 98.0324 | 50 | 25 | 3 | 16 | 7 | 1 | 10 | 17 | 19 | 18 | 14 | 3.7035 | 6 | N38 | 1018 Steel | 1018 Steel | Air | 18 AWG
239039 | -0.029069 | 1.8118 | 2.331 | 0.27005 | 0.11585 | 0.00012509 | -0.012471 | 24 | -1902.8614 | -18170.9875 | 55.3145 | 98.8748 | 50 | 25 | 1 | 16 | 6 | 3 | 8 | 17 | 19 | 11 | 8 | 2.331 | 6 | N38 | 1018 Steel | 1018 Steel | Air | 20 AWG
365420 | -0.029058 | 1.7434 | 3.7035 | 0.47222 | 0.12751 | 0.00055196 | -0.0078461 | 24 | -2998.6748 | -28635.2348 | 87.1351 | 98.0324 | 50 | 25 | 1 | 16 | 7 | 1 | 12 | 19 | 21 | 16 | 14 | 3.7035 | 6 | N38 | 1018 Steel | 1018 Steel | Air | 18 AWG
268056 | -0.029052 | 1.7128 | 0.5805 | 5.5983 | 9.644 | 0.0088881 | -0.050046 | 24 | -367.6925 | -3511.2049 | 10.6822 | 76.6736 | 50 | 30 | 2 | 16 | 8 | 1 | 10 | 18 | 25 | 7 | 14 | 0.5805 | 71 | N38 | 1018 Steel | 1018 Steel | Air | 26 AWG
120559 | -0.029018 | 1.7722 | 0.9225 | 3.5575 | 3.8564 | 0.0064714 | -0.031456 | 24 | -649.8725 | -6205.8253 | 18.8582 | 85.177 | 50 | 30 | 3 | 16 | 7 | 1 | 10 | 17 | 24 | 13 | 8 | 0.9225 | 79 | N38 | 1018 Steel | 1018 Steel | Air | 24 AWG
284564 | -0.029016 | 1.4285 | 3.7035 | 1.4054 | 0.37948 | 0.0036668 | -0.0078347 | 24 | -2883.9274 | -27539.4777 | 83.6791 | 94.1441 | 50 | 30 | 2 | 16 | 4 | 1.5 | 8 | 19 | 25 | 18 | 10 | 3.7035 | 25 | N38 | 1018 Steel | 1018 Steel | Air | 18 AWG
175334 | -0.028998 | 1.884 | 0.5805 | 3.3905 | 5.8407 | 0.0035245 | -0.049953 | 24 | -412.5769 | -3939.819 | 11.9638 | 85.8728 | 50 | 30 | 3 | 16 | 5 | 2 | 16 | 20 | 23 | 10 | 14 | 0.5805 | 43 | N38 | 1018 Steel | 1018 Steel | Air | 26 AWG
456433 | -0.028997 | 1.7722 | 0.9225 | 4.4131 | 4.7839 | 0.0093728 | -0.031433 | 24 | -623.1394 | -5950.5432 | 18.0689 | 81.6119 | 50 | 30 | 3 | 16 | 7 | 1 | 8 | 20 | 24 | 15 | 14 | 0.9225 | 56 | N38 | 1018 Steel | 1018 Steel | Air | 24 AWG
111540 | -0.028985 | 1.6224 | 1.467 | 0.50668 | 0.34538 | 0.00023767 | -0.019758 | 24 | -1189.0457 | -11354.5501 | 34.4647 | 97.8888 | 50 | 30 | 3 | 16 | 9 | 2 | 6 | 19 | 23 | 7 | 6 | 1.467 | 15 | N38 | 1018 Steel | 1018 Steel | Air | 22 AWG
116400 | -0.028983 | 0.86373 | 0.9225 | 1.4185 | 1.5377 | 0.0014028 | -0.031418 | 24 | -718.7402 | -6863.463 | 20.8314 | 94.0896 | 50 | 25 | 2 | 16 | 5 | 3 | 8 | 17 | 19 | 14 | 12 | 0.9225 | 21 | N38 | 1018 Steel | 1018 Steel | Air | 24 AWG
425901 | -0.028968 | 0.88817 | 0.5805 | 2.6471 | 4.56 | 0.0021026 | -0.049901 | 24 | -427.9014 | -4086.1576 | 12.3954 | 88.9704 | 50 | 30 | 2 | 16 | 5 | 4 | 12 | 20 | 23 | 11 | 10 | 0.5805 | 47 | N38 | 1018 Steel | 1018 Steel | Air | 26 AWG
25113 | -0.028962 | 1.9598 | 1.467 | 3.8508 | 2.6249 | 0.010587 | -0.019742 | 24 | -1020.6083 | -9746.0912 | 29.5589 | 83.9552 | 50 | 30 | 2 | 16 | 3 | 2 | 8 | 19 | 24 | 20 | 12 | 1.467 | 57 | N38 | 1018 Steel | 1018 Steel | Air | 22 AWG
5025 | -0.028929 | 1.931 | 1.467 | 1.0809 | 0.73682 | 0.00086879 | -0.01972 | 24 | -1162.2288 | -11098.4673 | 33.6223 | 95.4962 | 50 | 30 | 1 | 16 | 4 | 4 | 10 | 20 | 23 | 14 | 8 | 1.467 | 24 | N38 | 1018 Steel | 1018 Steel | Air | 22 AWG
320061 | -0.028921 | 1.6495 | 0.5805 | 1.149 | 1.9792 | 0.00058866 | -0.049821 | 24 | -458.6639 | -4379.9173 | 13.265 | 95.2127 | 50 | 25 | 2 | 16 | 8 | 2 | 10 | 17 | 19 | 7 | 12 | 0.5805 | 17 | N38 | 1018 Steel | 1018 Steel | Air | 26 AWG
16723 | -0.028918 | 1.6643 | 0.5805 | 2.3993 | 4.1331 | 0.002581 | -0.049815 | 24 | -433.6163 | -4140.7306 | 12.5392 | 90.003 | 50 | 25 | 1 | 16 | 8 | 1 | 14 | 17 | 21 | 14 | 6 | 0.5805 | 71 | N38 | 1018 Steel | 1018 Steel | Air | 26 AWG
148003 | -0.028914 | 1.931 | 0.5805 | 3.0076 | 5.181 | 0.0028425 | -0.049809 | 24 | -421.4597 | -4024.6437 | 12.1861 | 87.4685 | 50 | 30 | 1 | 16 | 4 | 4 | 8 | 17 | 23 | 11 | 6 | 0.5805 | 89 | N38 | 1018 Steel | 1018 Steel | Air | 26 AWG
451834 | -0.028906 | 0.71281 | 0.9225 | 0.9907 | 1.0739 | 0.00050948 | -0.031335 | 24 | -734.3072 | -7012.1174 | 21.2261 | 95.8721 | 50 | 30 | 2 | 16 | 8 | 2 | 16 | 23 | 25 | 11 | 8 | 0.9225 | 22 | N38 | 1018 Steel | 1018 Steel | Air | 24 AWG
68237 | -0.028896 | 0.81176 | 0.5805 | 3.6496 | 6.287 | 0.0058913 | -0.049778 | 24 | -408.8192 | -3903.9354 | 11.8134 | 84.7933 | 50 | 25 | 1 | 16 | 6 | 1 | 10 | 18 | 22 | 20 | 6 | 0.5805 | 108 | N38 | 1018 Steel | 1018 Steel | Air | 26 AWG
112804 | -0.028873 | 0.96118 | 0.9225 | 1.6324 | 1.7695 | 0.0012082 | -0.031299 | 24 | -714.6495 | -6824.3996 | 20.6341 | 93.1983 | 50 | 30 | 1 | 16 | 3 | 4 | 16 | 20 | 24 | 8 | 10 | 0.9225 | 29 | N38 | 1018 Steel | 1018 Steel | Air | 24 AWG
369914 | -0.028837 | 1.7722 | 0.5805 | 4.2579 | 7.3349 | 0.0063223 | -0.049677 | 24 | -397.4129 | -3795.0135 | 11.4603 | 82.2588 | 50 | 30 | 3 | 16 | 7 | 1 | 14 | 17 | 24 | 13 | 6 | 0.5805 | 126 | N38 | 1018 Steel | 1018 Steel | Air | 26 AWG
343107 | -0.028836 | 1.884 | 0.5805 | 3.1765 | 5.472 | 0.0035907 | -0.049674 | 24 | -419.1995 | -4003.0606 | 12.088 | 86.7645 | 50 | 30 | 3 | 16 | 5 | 1 | 6 | 19 | 24 | 13 | 6 | 0.5805 | 94 | N38 | 1018 Steel | 1018 Steel | Air | 26 AWG
284138 | -0.028834 | 0.88817 | 1.467 | 0.58549 | 0.39911 | 0.00028209 | -0.019655 | 24 | -1191.2513 | -11375.6123 | 34.3491 | 97.5604 | 50 | 30 | 2 | 16 | 5 | 2 | 8 | 22 | 25 | 7 | 8 | 1.467 | 13 | N38 | 1018 Steel | 1018 Steel | Air | 22 AWG
218939 | -0.02882 | 1.8328 | 3.7035 | 0.23611 | 0.063753 | 0.00012948 | -0.0077819 | 24 | -3053.7399 | -29161.0681 | 88.0096 | 99.0162 | 50 | 30 | 3 | 16 | 6 | 4 | 10 | 18 | 21 | 12 | 6 | 3.7035 | 7 | N38 | 1018 Steel | 1018 Steel | Air | 18 AWG
143157 | -0.028791 | 0.55549 | 1.467 | 0.27023 | 0.1842 | 9.5892e-05 | -0.019626 | 24 | -1209.1226 | -11546.2702 | 34.8116 | 98.874 | 50 | 25 | 2 | 16 | 9 | 3 | 6 | 17 | 19 | 9 | 6 | 1.467 | 8 | N38 | 1018 Steel | 1018 Steel | Air | 22 AWG
73104 | -0.02879 | 1.3118 | 3.7035 | 0.3373 | 0.091075 | 0.00028777 | -0.0077737 | 24 | -3043.9385 | -29067.4712 | 87.6348 | 98.5946 | 50 | 25 | 1 | 16 | 6 | 1.5 | 14 | 17 | 21 | 7 | 12 | 3.7035 | 5 | N38 | 1018 Steel | 1018 Steel | Air | 18 AWG
309875 | -0.028789 | 1.6487 | 1.467 | 1.0809 | 0.73682 | 0.00093932 | -0.019625 | 24 | -1167.8709 | -11152.3453 | 33.6223 | 95.4962 | 50 | 30 | 1 | 16 | 9 | 2 | 14 | 18 | 25 | 8 | 6 | 1.467 | 32 | N38 | 1018 Steel | 1018 Steel | Air | 22 AWG
317560 | -0.02878 | 1.7128 | 2.331 | 0.54009 | 0.2317 | 0.00036974 | -0.012347 | 24 | -1900.0968 | -18144.5875 | 54.685 | 97.7496 | 50 | 30 | 2 | 16 | 8 | 2 | 12 | 22 | 24 | 16 | 8 | 2.331 | 12 | N38 | 1018 Steel | 1018 Steel | Air | 20 AWG
423577 | -0.028771 | 0.83282 | 0.9225 | 0.70925 | 0.76884 | 0.00029622 | -0.031188 | 24 | -746.782 | -7131.2428 | 21.4857 | 97.0448 | 50 | 30 | 3 | 16 | 6 | 3 | 6 | 19 | 23 | 6 | 6 | 0.9225 | 21 | N38 | 1018 Steel | 1018 Steel | Air | 24 AWG
138779 | -0.028766 | 1.931 | 3.7035 | 0.35978 | 0.097147 | 0.00024926 | -0.0077673 | 24 | -3043.5537 | -29063.7971 | 87.5515 | 98.5009 | 50 | 30 | 1 | 16 | 4 | 2 | 8 | 22 | 25 | 11 | 8 | 3.7035 | 8 | N38 | 1018 Steel | 1018 Steel | Air | 18 AWG
238703 | -0.028753 | 0.86373 | 0.9225 | 1.2609 | 1.3668 | 0.0010967 | -0.031169 | 24 | -729.5449 | -6966.641 | 20.9768 | 94.7463 | 50 | 25 | 2 | 16 | 5 | 1 | 14 | 17 | 21 | 5 | 14 | 0.9225 | 16 | N38 | 1018 Steel | 1018 Steel | Air | 24 AWG
370623 | -0.028745 | 0.55549 | 3.7035 | 0.47222 | 0.12751 | 0.00062389 | -0.0077615 | 24 | -3031.3435 | -28947.1984 | 87.1351 | 98.0324 | 50 | 25 | 2 | 16 | 9 | 2 | 6 | 17 | 20 | 12 | 12 | 3.7035 | 7 | N38 | 1018 Steel | 1018 Steel | Air | 18 AWG
459000 | -0.028743 | 1.788 | 3.7035 | 0.22487 | 0.060717 | 9.3671e-05 | -0.0077609 | 24 | -3063.4434 | -29253.7297 | 88.0512 | 99.0631 | 50 | 30 | 1 | 16 | 7 | 4 | 14 | 21 | 23 | 9 | 10 | 3.7035 | 4 | N38 | 1018 Steel | 1018 Steel | Air | 18 AWG
256514 | -0.028741 | 0.96118 | 3.7035 | 0.80951 | 0.21858 | 0.0012119 | -0.0077605 | 24 | -2988.2668 | -28535.8461 | 85.886 | 96.627 | 50 | 30 | 1 | 16 | 3 | 3 | 10 | 19 | 25 | 13 | 8 | 3.7035 | 18 | N38 | 1018 Steel | 1018 Steel | Air | 18 AWG
38440 | -0.028731 | 1.7804 | 1.467 | 1.52 | 1.0362 | 0.0017519 | -0.019585 | 24 | -1147.815 | -10960.8262 | 32.9781 | 93.6665 | 50 | 30 | 2 | 16 | 7 | 1 | 16 | 20 | 25 | 9 | 10 | 1.467 | 27 | N38 | 1018 Steel | 1018 Steel | Air | 22 AWG
419638 | -0.04266 | 1.7804 | 0.9225 | 1.6887 | 1.8306 | 0.0013471 | -0.046244 | 24 | -482.4683 | -4607.2329 | 20.5822 | 92.9638 | 50 | 30 | 2 | 16 | 7 | 3 | 14 | 17 | 23 | 6 | 10 | 0.9225 | 30 | N38 | 1018 Steel | 1018 Steel | Air | 24 AWG
199444 | -0.028721 | 1.9612 | 1.467 | 2.4321 | 1.6578 | 0.0045415 | -0.019578 | 24 | -1101.653 | -10520.0113 | 31.6402 | 89.8664 | 50 | 30 | 1 | 16 | 3 | 3 | 10 | 17 | 24 | 19 | 6 | 1.467 | 72 | N38 | 1018 Steel | 1018 Steel | Air | 22 AWG
351990 | -0.02872 | 1.884 | 0.9225 | 4.4131 | 4.7839 | 0.0092765 | -0.031133 | 24 | -629.1311 | -6007.7592 | 18.0689 | 81.6119 | 50 | 30 | 3 | 16 | 5 | 2 | 6 | 17 | 23 | 11 | 14 | 0.9225 | 56 | N38 | 1018 Steel | 1018 Steel | Air | 24 AWG
268325 | -0.028702 | 0.92582 | 0.9225 | 3.2761 | 3.5513 | 0.0058739 | -0.031114 | 24 | -666.0703 | -6360.5032 | 19.1178 | 86.3497 | 50 | 30 | 3 | 16 | 4 | 3 | 12 | 17 | 23 | 19 | 6 | 0.9225 | 97 | N38 | 1018 Steel | 1018 Steel | Air | 24 AWG
94710 | -0.0287 | 1.636 | 3.7035 | 0.94443 | 0.25501 | 0.0018542 | -0.0077495 | 24 | -2975.1151 | -28410.2565 | 85.3863 | 96.0649 | 50 | 30 | 2 | 16 | 9 | 1 | 8 | 18 | 25 | 18 | 6 | 3.7035 | 28 | N38 | 1018 Steel | 1018 Steel | Air | 18 AWG
286436 | -0.028679 | 1.2434 | 2.331 | 0.70887 | 0.30411 | 0.00078431 | -0.012303 | 24 | -1893.1038 | -18077.8097 | 54.2916 | 97.0464 | 50 | 25 | 1 | 16 | 7 | 1.5 | 8 | 19 | 21 | 14 | 14 | 2.331 | 9 | N38 | 1018 Steel | 1018 Steel | Air | 20 AWG
436054 | -0.028643 | 0.92582 | 1.467 | 0.43912 | 0.29933 | 0.00018762 | -0.019525 | 24 | -1206.6966 | -11523.1036 | 34.5638 | 98.1703 | 50 | 30 | 3 | 16 | 4 | 1 | 16 | 22 | 25 | 7 | 6 | 1.467 | 13 | N38 | 1018 Steel | 1018 Steel | Air | 22 AWG
135742 | -0.028633 | 0.9583 | 0.5805 | 7.4907 | 12.9039 | 0.016938 | -0.049325 | 24 | -334.7028 | -3196.1759 | 9.5836 | 68.7887 | 50 | 30 | 3 | 16 | 3 | 2 | 8 | 20 | 24 | 16 | 14 | 0.5805 | 95 | N38 | 1018 Steel | 1018 Steel | Air | 26 AWG
235334 | -0.02863 | 1.7804 | 2.331 | 0.45008 | 0.19308 | 0.00024947 | -0.012282 | 24 | -1917.4053 | -18309.8715 | 54.8949 | 98.1247 | 50 | 30 | 2 | 16 | 7 | 2 | 16 | 22 | 24 | 11 | 10 | 2.331 | 8 | N38 | 1018 Steel | 1018 Steel | Air | 20 AWG
328050 | -0.028608 | 0.77219 | 0.5805 | 5.0126 | 8.6349 | 0.0079518 | -0.049282 | 24 | -385.283 | -3679.1812 | 11.0222 | 79.1142 | 50 | 30 | 3 | 16 | 7 | 1 | 14 | 19 | 25 | 10 | 10 | 0.5805 | 89 | N38 | 1018 Steel | 1018 Steel | Air | 26 AWG
425232 | -0.028602 | 1.6224 | 0.9225 | 0.94567 | 1.0251 | 0.00047985 | -0.031005 | 24 | -743.5731 | -7100.6002 | 21.2676 | 96.0597 | 50 | 30 | 3 | 16 | 9 | 2 | 14 | 19 | 23 | 6 | 8 | 0.9225 | 21 | N38 | 1018 Steel | 1018 Steel | Air | 24 AWG
170278 | -0.028585 | 1.7722 | 2.331 | 0.91141 | 0.39099 | 0.0011697 | -0.012263 | 24 | -1882.7973 | -17979.3898 | 53.8195 | 96.2025 | 50 | 30 | 3 | 16 | 7 | 2 | 8 | 18 | 23 | 16 | 6 | 2.331 | 27 | N38 | 1018 Steel | 1018 Steel | Air | 20 AWG
290183 | -0.028575 | 1.892 | 0.5805 | 5.2942 | 9.1201 | 0.0077652 | -0.049225 | 24 | -380.0097 | -3628.8253 | 10.8587 | 77.9409 | 50 | 30 | 1 | 16 | 5 | 3 | 6 | 19 | 24 | 13 | 10 | 0.5805 | 94 | N38 | 1018 Steel | 1018 Steel | Air | 26 AWG
415547 | -0.028556 | 1.884 | 0.5805 | 5.1815 | 8.926 | 0.0083328 | -0.049193 | 24 | -382.5462 | -3653.0472 | 10.9241 | 78.4102 | 50 | 30 | 3 | 16 | 5 | 3 | 6 | 17 | 22 | 14 | 10 | 0.5805 | 92 | N38 | 1018 Steel | 1018 Steel | Air | 26 AWG
34123 | -0.028545 | 0.91652 | 0.5805 | 5.6321 | 9.7022 | 0.012904 | -0.049172 | 24 | -373.5398 | -3567.0423 | 10.6626 | 76.5328 | 50 | 25 | 1 | 16 | 4 | 1 | 10 | 17 | 22 | 19 | 8 | 0.5805 | 125 | N38 | 1018 Steel | 1018 Steel | Air | 26 AWG
304376 | -0.028541 | 0.92848 | 3.7035 | 0.4947 | 0.13358 | 0.00048091 | -0.0077066 | 24 | -3050.0176 | -29125.5223 | 87.0519 | 97.9387 | 50 | 30 | 2 | 16 | 4 | 4 | 10 | 17 | 23 | 9 | 8 | 3.7035 | 11 | N38 | 1018 Steel | 1018 Steel | Air | 18 AWG
472343 | -0.028519 | 1.8882 | 1.467 | 1.3511 | 0.92102 | 0.0014194 | -0.01944 | 24 | -1165.0634 | -11125.5357 | 33.2259 | 94.3702 | 50 | 30 | 2 | 16 | 5 | 3 | 12 | 18 | 23 | 11 | 8 | 1.467 | 30 | N38 | 1018 Steel | 1018 Steel | Air | 22 AWG
456914 | -0.028512 | 0.91288 | 0.5805 | 2.4218 | 4.1719 | 0.0026012 | -0.049117 | 24 | -439.3239 | -4195.2338 | 12.5261 | 89.9091 | 50 | 25 | 2 | 16 | 4 | 3 | 8 | 17 | 19 | 18 | 10 | 0.5805 | 43 | N38 | 1018 Steel | 1018 Steel | Air | 26 AWG
13442 | -0.028471 | 1.4583 | 3.7035 | 0.43849 | 0.1184 | 0.00044227 | -0.0076875 | 24 | -3064.9211 | -29267.8408 | 87.2601 | 98.173 | 50 | 30 | 3 | 16 | 3 | 1.5 | 14 | 20 | 24 | 14 | 6 | 3.7035 | 13 | N38 | 1018 Steel | 1018 Steel | Air | 18 AWG
101653 | -0.028457 | 0.92848 | 0.9225 | 0.90064 | 0.9763 | 0.00039496 | -0.030848 | 24 | -748.813 | -7150.6372 | 21.3092 | 96.2473 | 50 | 30 | 2 | 16 | 4 | 4 | 14 | 20 | 23 | 6 | 10 | 0.9225 | 16 | N38 | 1018 Steel | 1018 Steel | Air | 24 AWG
451116 | -0.048002 | 1.788 | 0.9225 | 1.8013 | 1.9526 | 0.0014591 | -0.052035 | 24 | -426.6145 | -4073.8687 | 20.4783 | 92.4947 | 50 | 30 | 1 | 16 | 7 | 3 | 12 | 19 | 24 | 7 | 10 | 0.9225 | 32 | N38 | 1018 Steel | 1018 Steel | Air | 24 AWG
235717 | -0.028448 | 1.7021 | 0.9225 | 0.54038 | 0.58578 | 0.00017355 | -0.030838 | 24 | -760.7276 | -7264.4139 | 21.6415 | 97.7484 | 50 | 30 | 3 | 16 | 8 | 2 | 6 | 20 | 23 | 6 | 6 | 0.9225 | 16 | N38 | 1018 Steel | 1018 Steel | Air | 24 AWG
77075 | -0.028447 | 0.9583 | 1.467 | 1.0134 | 0.69077 | 0.00080949 | -0.019391 | 24 | -1185.4123 | -11319.854 | 33.7214 | 95.7777 | 50 | 30 | 3 | 16 | 3 | 3 | 16 | 19 | 23 | 7 | 12 | 1.467 | 15 | N38 | 1018 Steel | 1018 Steel | Air | 22 AWG
444011 | -0.028445 | 1.9612 | 1.467 | 0.90076 | 0.61402 | 0.00058541 | -0.01939 | 24 | -1191.2821 | -11375.9063 | 33.8866 | 96.2468 | 50 | 30 | 1 | 16 | 3 | 3 | 12 | 20 | 24 | 7 | 10 | 1.467 | 16 | N38 | 1018 Steel | 1018 Steel | Air | 22 AWG
112843 | -0.028415 | 0.79449 | 2.331 | 0.37131 | 0.15929 | 0.00031592 | -0.01219 | 24 | -1938.34 | -18509.7834 | 55.0785 | 98.4529 | 50 | 25 | 3 | 16 | 6 | 1 | 6 | 17 | 20 | 12 | 6 | 2.331 | 11 | N38 | 1018 Steel | 1018 Steel | Air | 20 AWG
67755 | -0.028414 | 1.636 | 3.7035 | 0.43849 | 0.1184 | 0.0004209 | -0.0076721 | 24 | -3071.0591 | -29326.4546 | 87.2601 | 98.173 | 50 | 30 | 2 | 16 | 9 | 1 | 16 | 21 | 25 | 14 | 6 | 3.7035 | 13 | N38 | 1018 Steel | 1018 Steel | Air | 18 AWG
311810 | -0.028399 | 1.7021 | 0.9225 | 2.7582 | 2.9899 | 0.0036747 | -0.030785 | 24 | -690.0003 | -6589.0176 | 19.5956 | 88.5075 | 50 | 30 | 3 | 16 | 8 | 2 | 6 | 19 | 23 | 10 | 14 | 0.9225 | 35 | N38 | 1018 Steel | 1018 Steel | Air | 24 AWG
121187 | -0.028384 | 1.3328 | 1.467 | 0.60801 | 0.41446 | 0.00034429 | -0.019348 | 24 | -1208.9857 | -11544.9631 | 34.316 | 97.4666 | 50 | 30 | 3 | 16 | 6 | 1.5 | 14 | 20 | 24 | 8 | 6 | 1.467 | 18 | N38 | 1018 Steel | 1018 Steel | Air | 22 AWG
427715 | -0.028376 | 0.95103 | 0.9225 | 3.0397 | 3.295 | 0.0063636 | -0.03076 | 24 | -681.4201 | -6507.0822 | 19.3359 | 87.3348 | 50 | 25 | 2 | 16 | 3 | 1 | 16 | 17 | 21 | 14 | 12 | 0.9225 | 45 | N38 | 1018 Steel | 1018 Steel | Air | 24 AWG
75988 | -0.028375 | 1.636 | 2.331 | 0.40507 | 0.17377 | 0.00022304 | -0.012173 | 24 | -1938.2988 | -18509.3903 | 54.9998 | 98.3122 | 50 | 30 | 2 | 16 | 9 | 4 | 8 | 20 | 22 | 18 | 6 | 2.331 | 12 | N38 | 1018 Steel | 1018 Steel | Air | 20 AWG
240335 | -0.028365 | 0.91288 | 2.331 | 1.4177 | 0.60821 | 0.0034458 | -0.012169 | 24 | -1855.7871 | -17721.4614 | 52.6392 | 94.0927 | 50 | 25 | 2 | 16 | 4 | 1 | 10 | 18 | 21 | 19 | 14 | 2.331 | 18 | N38 | 1018 Steel | 1018 Steel | Air | 20 AWG
82917 | -0.028344 | 0.77219 | 0.5805 | 3.0751 | 5.2974 | 0.0028955 | -0.048828 | 24 | -428.5463 | -4092.316 | 12.1469 | 87.1869 | 50 | 30 | 3 | 16 | 7 | 3 | 6 | 19 | 23 | 7 | 14 | 0.5805 | 39 | N38 | 1018 Steel | 1018 Steel | Air | 26 AWG
288110 | -0.028271 | 0.88817 | 1.467 | 1.0809 | 0.73682 | 0.00091875 | -0.019271 | 24 | -1189.2901 | -11356.8835 | 33.6223 | 95.4962 | 50 | 30 | 2 | 16 | 5 | 4 | 10 | 19 | 23 | 11 | 8 | 1.467 | 24 | N38 | 1018 Steel | 1018 Steel | Air | 22 AWG
218278 | -0.02826 | 1.9598 | 0.5805 | 7.2316 | 12.4576 | 0.014926 | -0.048682 | 24 | -344.4488 | -3289.2437 | 9.734 | 69.8682 | 50 | 30 | 2 | 16 | 3 | 2 | 8 | 20 | 24 | 18 | 12 | 0.5805 | 107 | N38 | 1018 Steel | 1018 Steel | Air | 26 AWG
118821 | -0.028257 | 1.9129 | 1.467 | 1.7565 | 1.1973 | 0.0033641 | -0.019261 | 24 | -1154.8211 | -11027.7288 | 32.6312 | 92.6813 | 50 | 25 | 2 | 16 | 4 | 1 | 14 | 17 | 20 | 18 | 12 | 1.467 | 26 | N38 | 1018 Steel | 1018 Steel | Air | 22 AWG
335584 | -0.028232 | 1.8388 | 2.331 | 1.6878 | 0.72406 | 0.0032583 | -0.012112 | 24 | -1842.214 | -17591.8481 | 52.0098 | 92.9675 | 50 | 30 | 2 | 16 | 6 | 3 | 6 | 18 | 23 | 15 | 12 | 2.331 | 25 | N38 | 1018 Steel | 1018 Steel | Air | 20 AWG
282962 | -0.028209 | 1.931 | 1.467 | 1.6214 | 1.1052 | 0.0018148 | -0.019229 | 24 | -1163.7999 | -11113.4706 | 32.8294 | 93.2443 | 50 | 30 | 1 | 16 | 4 | 4 | 8 | 19 | 23 | 11 | 12 | 1.467 | 24 | N38 | 1018 Steel | 1018 Steel | Air | 22 AWG
461322 | -0.028202 | 0.77219 | 2.331 | 2.2841 | 0.9799 | 0.0063715 | -0.012099 | 24 | -1794.8781 | -17139.8233 | 50.6197 | 90.4827 | 50 | 30 | 3 | 16 | 7 | 1 | 6 | 21 | 25 | 19 | 14 | 2.331 | 29 | N38 | 1018 Steel | 1018 Steel | Air | 20 AWG
64856 | -0.028177 | 0.9583 | 3.7035 | 0.22487 | 0.060717 | 0.00010857 | -0.0076081 | 24 | -3124.968 | -29841.2466 | 88.0512 | 99.0631 | 50 | 30 | 3 | 16 | 3 | 2 | 8 | 19 | 24 | 5 | 8 | 3.7035 | 5 | N38 | 1018 Steel | 1018 Steel | Air | 18 AWG
365104 | -0.028164 | 1.931 | 0.9225 | 2.747 | 2.9777 | 0.0034485 | -0.03053 | 24 | -696.1469 | -6647.7133 | 19.6059 | 88.5544 | 50 | 30 | 1 | 16 | 4 | 4 | 6 | 17 | 23 | 12 | 8 | 0.9225 | 61 | N38 | 1018 Steel | 1018 Steel | Air | 24 AWG
423822 | -0.034344 | 1.7722 | 0.9225 | 2.0264 | 2.1967 | 0.0020556 | -0.037229 | 24 | -590.2276 | -5636.2582 | 20.2706 | 91.5565 | 50 | 30 | 3 | 16 | 7 | 3 | 6 | 19 | 22 | 14 | 10 | 0.9225 | 36 | N38 | 1018 Steel | 1018 Steel | Air | 24 AWG
163165 | -0.02814 | 0.89204 | 3.7035 | 0.47222 | 0.12751 | 0.00039916 | -0.0075981 | 24 | -3096.5184 | -29569.5728 | 87.1351 | 98.0324 | 50 | 30 | 1 | 16 | 5 | 3 | 10 | 23 | 25 | 14 | 12 | 3.7035 | 7 | N38 | 1018 Steel | 1018 Steel | Air | 18 AWG
190563 | -0.028128 | 0.78039 | 3.7035 | 0.20238 | 0.054645 | 9.1177e-05 | -0.0075951 | 24 | -3133.2918 | -29920.7329 | 88.1345 | 99.1568 | 50 | 30 | 2 | 16 | 7 | 4 | 8 | 19 | 23 | 7 | 6 | 3.7035 | 6 | N38 | 1018 Steel | 1018 Steel | Air | 18 AWG
456960 | -0.028113 | 0.83282 | 2.331 | 0.5851 | 0.25101 | 0.00045604 | -0.012061 | 24 | -1941.4435 | -18539.4201 | 54.5801 | 97.5621 | 50 | 30 | 3 | 16 | 6 | 3 | 16 | 18 | 23 | 8 | 8 | 2.331 | 13 | N38 | 1018 Steel | 1018 Steel | Air | 20 AWG
435950 | -0.028109 | 0.79449 | 2.331 | 0.27005 | 0.11585 | 0.00015658 | -0.012059 | 24 | -1967.855 | -18791.6312 | 55.3145 | 98.8748 | 50 | 25 | 3 | 16 | 6 | 2 | 10 | 17 | 19 | 11 | 8 | 2.331 | 6 | N38 | 1018 Steel | 1018 Steel | Air | 20 AWG
127947 | -0.028079 | 1.7945 | 1.467 | 0.81069 | 0.55261 | 0.0008657 | -0.01914 | 24 | -1211.5317 | -11569.2758 | 34.0187 | 96.6221 | 50 | 25 | 3 | 16 | 6 | 1 | 14 | 17 | 19 | 19 | 8 | 1.467 | 18 | N38 | 1018 Steel | 1018 Steel | Air | 22 AWG
351023 | -0.028066 | 0.78039 | 2.331 | 0.27005 | 0.11585 | 0.00010653 | -0.01204 | 24 | -1970.8608 | -18820.3342 | 55.3145 | 98.8748 | 50 | 30 | 2 | 16 | 7 | 2 | 14 | 23 | 25 | 10 | 6 | 2.331 | 8 | N38 | 1018 Steel | 1018 Steel | Air | 20 AWG
102191 | -0.028056 | 1.7021 | 0.5805 | 2.2979 | 3.9585 | 0.0017563 | -0.04833 | 24 | -449.0382 | -4287.9987 | 12.5981 | 90.4254 | 50 | 30 | 3 | 16 | 8 | 2 | 10 | 19 | 23 | 9 | 8 | 0.5805 | 51 | N38 | 1018 Steel | 1018 Steel | Air | 26 AWG
164857 | -0.028025 | 1.931 | 3.7035 | 0.53968 | 0.14572 | 0.00051009 | -0.0075671 | 24 | -3100.3053 | -29605.7346 | 86.8853 | 97.7513 | 50 | 30 | 1 | 16 | 4 | 4 | 8 | 19 | 23 | 10 | 12 | 3.7035 | 8 | N38 | 1018 Steel | 1018 Steel | Air | 18 AWG
68363 | -0.028007 | 1.5555 | 1.467 | 0.78817 | 0.53726 | 0.00068301 | -0.019091 | 24 | -1215.8476 | -11610.4894 | 34.0518 | 96.716 | 50 | 25 | 2 | 16 | 9 | 1 | 12 | 18 | 20 | 10 | 14 | 1.467 | 10 | N38 | 1018 Steel | 1018 Steel | Air | 22 AWG
193067 | -0.027992 | 1.7021 | 1.467 | 1.3511 | 0.92102 | 0.0014337 | -0.019081 | 24 | -1186.9585 | -11334.6191 | 33.2259 | 94.3702 | 50 | 30 | 3 | 16 | 8 | 1 | 14 | 19 | 24 | 7 | 12 | 1.467 | 20 | N38 | 1018 Steel | 1018 Steel | Air | 22 AWG
252154 | -0.027974 | 0.86373 | 3.7035 | 0.40476 | 0.10929 | 0.00046098 | -0.0075533 | 24 | -3123.8358 | -29830.4345 | 87.385 | 98.3135 | 50 | 25 | 2 | 16 | 5 | 1 | 16 | 18 | 21 | 10 | 12 | 3.7035 | 6 | N38 | 1018 Steel | 1018 Steel | Air | 18 AWG
238886 | -0.027958 | 1.892 | 3.7035 | 0.40476 | 0.10929 | 0.00033938 | -0.0075491 | 24 | -3125.5813 | -29847.1025 | 87.385 | 98.3135 | 50 | 30 | 1 | 16 | 5 | 2 | 16 | 21 | 25 | 13 | 6 | 3.7035 | 12 | N38 | 1018 Steel | 1018 Steel | Air | 18 AWG
13392 | -0.027947 | 1.7228 | 0.9225 | 0.81058 | 0.87867 | 0.00031696 | -0.030295 | 24 | -765.4633 | -7309.6359 | 21.3922 | 96.6226 | 50 | 30 | 1 | 16 | 8 | 3 | 14 | 20 | 24 | 5 | 8 | 0.9225 | 18 | N38 | 1018 Steel | 1018 Steel | Air | 24 AWG
326604 | -0.027946 | 0.57435 | 3.7035 | 0.10119 | 0.027323 | 3.101e-05 | -0.0075459 | 24 | -3167.1225 | -30243.7925 | 88.5092 | 99.5784 | 50 | 25 | 1 | 16 | 9 | 3 | 14 | 18 | 20 | 8 | 6 | 3.7035 | 3 | N38 | 1018 Steel | 1018 Steel | Air | 18 AWG
378785 | -0.027939 | 1.931 | 0.9225 | 0.63045 | 0.68341 | 0.00019344 | -0.030286 | 24 | -771.6255 | -7368.4807 | 21.5584 | 97.3731 | 50 | 30 | 1 | 16 | 4 | 4 | 12 | 21 | 23 | 8 | 8 | 0.9225 | 14 | N38 | 1018 Steel | 1018 Steel | Air | 24 AWG
189954 | -0.027932 | 1.1224 | 2.331 | 0.49508 | 0.21239 | 0.00033267 | -0.011983 | 24 | -1961.526 | -18731.1931 | 54.79 | 97.9371 | 50 | 30 | 3 | 16 | 9 | 1.5 | 14 | 22 | 24 | 15 | 8 | 2.331 | 11 | N38 | 1018 Steel | 1018 Steel | Air | 20 AWG
434746 | -0.027925 | 0.78039 | 0.5805 | 1.5319 | 2.639 | 0.00075199 | -0.048106 | 24 | -467.0547 | -4460.0443 | 13.0427 | 93.6169 | 50 | 30 | 2 | 16 | 7 | 4 | 12 | 20 | 23 | 8 | 8 | 0.5805 | 34 | N38 | 1018 Steel | 1018 Steel | Air | 26 AWG
221077 | -0.027921 | 1.7804 | 2.331 | 1.2602 | 0.54063 | 0.001803 | -0.011978 | 24 | -1898.4144 | -18128.5226 | 53.0064 | 94.7491 | 50 | 30 | 2 | 16 | 7 | 2 | 6 | 17 | 24 | 7 | 14 | 2.331 | 16 | N38 | 1018 Steel | 1018 Steel | Air | 20 AWG
357774 | -0.027915 | 1.8328 | 2.331 | 0.63011 | 0.27032 | 0.00049236 | -0.011976 | 24 | -1951.4414 | -18634.8932 | 54.4752 | 97.3746 | 50 | 30 | 3 | 16 | 6 | 2 | 10 | 21 | 23 | 11 | 14 | 2.331 | 8 | N38 | 1018 Steel | 1018 Steel | Air | 20 AWG
26403 | -0.027913 | 0.84441 | 1.467 | 0.67557 | 0.46051 | 0.00033454 | -0.019027 | 24 | -1225.8492 | -11705.9975 | 34.2169 | 97.1851 | 50 | 30 | 1 | 16 | 6 | 4 | 12 | 21 | 24 | 7 | 10 | 1.467 | 12 | N38 | 1018 Steel | 1018 Steel | Air | 22 AWG
431726 | -0.027911 | 1.8388 | 2.331 | 1.4853 | 0.63717 | 0.0025612 | -0.011974 | 24 | -1880.3377 | -17955.9023 | 52.4819 | 93.8114 | 50 | 30 | 2 | 16 | 6 | 1 | 14 | 19 | 25 | 10 | 12 | 2.331 | 22 | N38 | 1018 Steel | 1018 Steel | Air | 20 AWG
184133 | -0.027891 | 1.1643 | 0.9225 | 1.5198 | 1.6475 | 0.0016493 | -0.030234 | 24 | -743.5448 | -7100.3295 | 20.738 | 93.6674 | 50 | 25 | 1 | 16 | 8 | 1.5 | 10 | 17 | 21 | 14 | 6 | 0.9225 | 45 | N38 | 1018 Steel | 1018 Steel | Air | 24 AWG
57590 | -0.02788 | 0.70206 | 1.467 | 2.387 | 1.6271 | 0.0046564 | -0.019005 | 24 | -1137.2437 | -10859.8778 | 31.7062 | 90.0541 | 50 | 30 | 3 | 16 | 8 | 1 | 16 | 17 | 25 | 12 | 8 | 1.467 | 53 | N38 | 1018 Steel | 1018 Steel | Air | 22 AWG
64265 | -0.027865 | 1.136 | 1.467 | 0.81069 | 0.55261 | 0.00050103 | -0.018994 | 24 | -1220.8545 | -11658.3018 | 34.0187 | 96.6221 | 50 | 30 | 2 | 16 | 9 | 1.5 | 14 | 23 | 25 | 10 | 12 | 1.467 | 12 | N38 | 1018 Steel | 1018 Steel | Air | 22 AWG
248765 | -0.027828 | 0.83282 | 2.331 | 0.49508 | 0.21239 | 0.00032981 | -0.011938 | 24 | -1968.8702 | -18801.3255 | 54.79 | 97.9371 | 50 | 30 | 3 | 16 | 6 | 3 | 10 | 20 | 23 | 11 | 8 | 2.331 | 11 | N38 | 1018 Steel | 1018 Steel | Air | 20 AWG
281230 | -0.027823 | 1.6495 | 2.331 | 0.27005 | 0.11585 | 0.00013921 | -0.011936 | 24 | -1988.0595 | -18984.57 | 55.3145 | 98.8748 | 50 | 25 | 2 | 16 | 8 | 2 | 12 | 17 | 19 | 11 | 8 | 2.331 | 6 | N38 | 1018 Steel | 1018 Steel | Air | 20 AWG
435904 | -0.027813 | 1.9612 | 0.5805 | 2.1177 | 3.648 | 0.0013304 | -0.047912 | 24 | -456.7156 | -4361.3131 | 12.7027 | 91.1763 | 50 | 30 | 1 | 16 | 3 | 4 | 14 | 20 | 23 | 11 | 8 | 0.5805 | 47 | N38 | 1018 Steel | 1018 Steel | Air | 26 AWG
184053 | -0.027806 | 1.8882 | 3.7035 | 0.26984 | 0.07286 | 0.00014715 | -0.0075081 | 24 | -3160.6158 | -30181.6575 | 87.8847 | 98.8757 | 50 | 30 | 2 | 16 | 5 | 3 | 14 | 19 | 23 | 7 | 8 | 3.7035 | 6 | N38 | 1018 Steel | 1018 Steel | Air | 18 AWG
157235 | -0.027794 | 0.96118 | 0.5805 | 3.8298 | 6.5975 | 0.0041471 | -0.04788 | 24 | -421.2629 | -4022.7643 | 11.7088 | 84.0423 | 50 | 30 | 1 | 16 | 3 | 3 | 12 | 20 | 25 | 9 | 10 | 0.5805 | 68 | N38 | 1018 Steel | 1018 Steel | Air | 26 AWG
151181 | -0.027749 | 0.92582 | 3.7035 | 0.31481 | 0.085004 | 0.00021841 | -0.0074926 | 24 | -3161.149 | -30186.7497 | 87.7181 | 98.6883 | 50 | 30 | 3 | 16 | 4 | 1 | 8 | 22 | 25 | 10 | 8 | 3.7035 | 7 | N38 | 1018 Steel | 1018 Steel | Air | 18 AWG
355267 | -0.027724 | 1.5744 | 2.331 | 0.31505 | 0.13516 | 0.00017003 | -0.011894 | 24 | -1991.369 | -19016.1733 | 55.2096 | 98.6873 | 50 | 25 | 1 | 16 | 9 | 2 | 10 | 18 | 20 | 11 | 8 | 2.331 | 7 | N38 | 1018 Steel | 1018 Steel | Air | 20 AWG
386710 | -0.027722 | 1.4285 | 0.5805 | 4.4156 | 7.6065 | 0.005648 | -0.047755 | 24 | -410.0986 | -3916.1531 | 11.3688 | 81.6017 | 50 | 30 | 2 | 16 | 4 | 1.5 | 16 | 21 | 25 | 9 | 14 | 0.5805 | 56 | N38 | 1018 Steel | 1018 Steel | Air | 26 AWG
386933 | -0.027722 | 1.9612 | 2.331 | 0.85515 | 0.36686 | 0.0008524 | -0.011893 | 24 | -1946.1421 | -18584.2878 | 53.9507 | 96.4369 | 50 | 30 | 1 | 16 | 3 | 4 | 14 | 20 | 23 | 18 | 8 | 2.331 | 19 | N38 | 1018 Steel | 1018 Steel | Air | 20 AWG
360449 | -0.027709 | 0.92848 | 3.7035 | 0.87697 | 0.2368 | 0.0016094 | -0.007482 | 24 | -3090.5004 | -29512.1045 | 85.6361 | 96.3459 | 50 | 30 | 2 | 16 | 4 | 2 | 8 | 19 | 25 | 19 | 6 | 3.7035 | 26 | N38 | 1018 Steel | 1018 Steel | Air | 18 AWG
456845 | -0.027685 | 1.9258 | 3.7035 | 0.60714 | 0.16394 | 0.00072474 | -0.0074755 | 24 | -3129.2772 | -29882.396 | 86.6355 | 97.4703 | 50 | 30 | 3 | 16 | 4 | 3 | 8 | 19 | 22 | 14 | 12 | 3.7035 | 9 | N38 | 1018 Steel | 1018 Steel | Air | 18 AWG
462277 | -0.027663 | 0.92582 | 0.5805 | 5.7448 | 9.8962 | 0.011369 | -0.047654 | 24 | -383.0822 | -3658.1655 | 10.5972 | 76.0635 | 50 | 30 | 3 | 16 | 4 | 2 | 10 | 18 | 24 | 20 | 6 | 0.5805 | 170 | N38 | 1018 Steel | 1018 Steel | Air | 26 AWG
418517 | -0.02765 | 1.8388 | 0.9225 | 4.5707 | 4.9547 | 0.0094928 | -0.029973 | 24 | -648.2345 | -6190.1839 | 17.9235 | 80.9552 | 50 | 30 | 2 | 16 | 6 | 1 | 10 | 21 | 25 | 15 | 14 | 0.9225 | 58 | N38 | 1018 Steel | 1018 Steel | Air | 24 AWG
35331 | -0.027648 | 1.636 | 2.331 | 0.50634 | 0.21722 | 0.00034957 | -0.011861 | 24 | -1980.7409 | -18914.6824 | 54.7637 | 97.8903 | 50 | 30 | 2 | 16 | 9 | 3 | 8 | 19 | 23 | 11 | 6 | 2.331 | 15 | N38 | 1018 Steel | 1018 Steel | Air | 20 AWG
66111 | -0.027618 | 1.7434 | 3.7035 | 0.47222 | 0.12751 | 0.00054964 | -0.0074574 | 24 | -3154.9614 | -30127.6625 | 87.1351 | 98.0324 | 50 | 25 | 1 | 16 | 7 | 2 | 6 | 18 | 20 | 17 | 14 | 3.7035 | 6 | N38 | 1018 Steel | 1018 Steel | Air | 18 AWG
202794 | -0.027595 | 1.636 | 0.9225 | 1.2609 | 1.3668 | 0.00079358 | -0.029914 | 24 | -760.157 | -7258.9643 | 20.9768 | 94.7463 | 50 | 30 | 2 | 16 | 9 | 3 | 6 | 19 | 23 | 8 | 8 | 0.9225 | 28 | N38 | 1018 Steel | 1018 Steel | Air | 24 AWG
231002 | -0.027562 | 1.7722 | 3.7035 | 0.47222 | 0.12751 | 0.00044374 | -0.0074422 | 24 | -3161.3928 | -30189.0773 | 87.1351 | 98.0324 | 50 | 30 | 3 | 16 | 7 | 2 | 10 | 20 | 23 | 11 | 12 | 3.7035 | 7 | N38 | 1018 Steel | 1018 Steel | Air | 18 AWG
244795 | -0.027557 | 1.884 | 0.9225 | 3.4337 | 3.7222 | 0.0058313 | -0.029872 | 24 | -688.487 | -6574.5661 | 18.9724 | 85.693 | 50 | 30 | 3 | 16 | 5 | 1 | 16 | 17 | 24 | 10 | 10 | 0.9225 | 61 | N38 | 1018 Steel | 1018 Steel | Air | 24 AWG
451039 | -0.027556 | 0.80351 | 0.9225 | 1.2159 | 1.318 | 0.0010858 | -0.029872 | 24 | -762.7379 | -7283.6105 | 21.0184 | 94.9339 | 50 | 25 | 2 | 16 | 6 | 3 | 6 | 17 | 19 | 18 | 8 | 0.9225 | 27 | N38 | 1018 Steel | 1018 Steel | Air | 24 AWG
327554 | -0.027534 | 1.8694 | 0.5805 | 6.2291 | 10.7306 | 0.01479 | -0.047431 | 24 | -374.6684 | -3577.8192 | 10.316 | 74.0453 | 50 | 25 | 1 | 16 | 5 | 1 | 8 | 18 | 21 | 20 | 14 | 0.5805 | 79 | N38 | 1018 Steel | 1018 Steel | Air | 26 AWG
473421 | -0.0275 | 1.1495 | 3.7035 | 0.17989 | 0.048574 | 9.8074e-05 | -0.0074254 | 24 | -3207.9349 | -30633.5215 | 88.2178 | 99.2504 | 50 | 25 | 2 | 16 | 8 | 1.5 | 14 | 17 | 20 | 7 | 8 | 3.7035 | 4 | N38 | 1018 Steel | 1018 Steel | Air | 18 AWG
142509 | -0.027497 | 0.91652 | 2.331 | 0.78763 | 0.3379 | 0.00096754 | -0.011796 | 24 | -1967.7438 | -18790.5691 | 54.108 | 96.7182 | 50 | 25 | 1 | 16 | 4 | 3 | 6 | 17 | 20 | 11 | 14 | 2.331 | 10 | N38 | 1018 Steel | 1018 Steel | Air | 20 AWG
49526 | -0.027486 | 1.9583 | 1.467 | 3.3103 | 2.2565 | 0.0083692 | -0.018736 | 24 | -1104.2696 | -10544.9977 | 30.3518 | 86.2071 | 50 | 30 | 3 | 16 | 3 | 1 | 14 | 17 | 24 | 13 | 12 | 1.467 | 49 | N38 | 1018 Steel | 1018 Steel | Air | 22 AWG
6121 | -0.027455 | 0.96118 | 0.5805 | 6.0714 | 10.459 | 0.009868 | -0.047296 | 24 | -379.0707 | -3619.8581 | 10.4075 | 74.7024 | 50 | 30 | 1 | 16 | 3 | 4 | 6 | 21 | 24 | 17 | 14 | 0.5805 | 77 | N38 | 1018 Steel | 1018 Steel | Air | 26 AWG
452462 | -0.027446 | 1.9598 | 3.7035 | 0.47222 | 0.12751 | 0.00041365 | -0.0074109 | 24 | -3174.7524 | -30316.652 | 87.1351 | 98.0324 | 50 | 30 | 2 | 16 | 3 | 4 | 10 | 17 | 22 | 7 | 12 | 3.7035 | 7 | N38 | 1018 Steel | 1018 Steel | Air | 18 AWG
75558 | -0.027405 | 0.92848 | 2.331 | 0.45008 | 0.19308 | 0.00024666 | -0.011757 | 24 | -2003.0791 | -19127.9961 | 54.8949 | 98.1247 | 50 | 30 | 2 | 16 | 4 | 4 | 12 | 21 | 23 | 12 | 10 | 2.331 | 8 | N38 | 1018 Steel | 1018 Steel | Air | 20 AWG
193994 | -0.027368 | 1.8118 | 1.467 | 0.45038 | 0.30701 | 0.00021973 | -0.018655 | 24 | -1262.3452 | -12054.5086 | 34.5473 | 98.1234 | 50 | 25 | 1 | 16 | 6 | 3 | 12 | 17 | 19 | 11 | 8 | 1.467 | 10 | N38 | 1018 Steel | 1018 Steel | Air | 22 AWG
290172 | -0.027363 | 0.95979 | 0.5805 | 4.5733 | 7.8782 | 0.0059668 | -0.047136 | 24 | -412.1388 | -3935.6358 | 11.2772 | 80.9447 | 50 | 30 | 2 | 16 | 3 | 3 | 10 | 19 | 24 | 8 | 14 | 0.5805 | 58 | N38 | 1018 Steel | 1018 Steel | Air | 26 AWG
150000 | -0.027329 | 1.8328 | 3.7035 | 0.47222 | 0.12751 | 0.00044285 | -0.0073794 | 24 | -3188.3186 | -30446.1997 | 87.1351 | 98.0324 | 50 | 30 | 3 | 16 | 6 | 2 | 10 | 19 | 23 | 8 | 12 | 3.7035 | 7 | N38 | 1018 Steel | 1018 Steel | Air | 18 AWG
85196 | -0.027314 | 1.2804 | 0.5805 | 2.7034 | 4.657 | 0.0022271 | -0.047053 | 24 | -452.6083 | -4322.0908 | 12.3627 | 88.7358 | 50 | 30 | 2 | 16 | 7 | 1.5 | 16 | 23 | 25 | 15 | 10 | 0.5805 | 48 | N38 | 1018 Steel | 1018 Steel | Air | 26 AWG
396146 | -0.027309 | 0.92848 | 0.5805 | 0.70965 | 1.2225 | 0.00018354 | -0.047043 | 24 | -495.082 | -4727.6845 | 13.52 | 97.0431 | 50 | 30 | 2 | 16 | 4 | 3 | 6 | 22 | 24 | 7 | 6 | 0.5805 | 21 | N38 | 1018 Steel | 1018 Steel | Air | 26 AWG
192048 | -0.027295 | 1.884 | 3.7035 | 0.78703 | 0.21251 | 0.0011935 | -0.0073701 | 24 | -3149.6086 | -30076.5463 | 85.9692 | 96.7207 | 50 | 30 | 3 | 16 | 5 | 2 | 6 | 17 | 23 | 8 | 14 | 3.7035 | 10 | N38 | 1018 Steel | 1018 Steel | Air | 18 AWG
23005 | -0.027271 | 1.931 | 0.9225 | 3.0397 | 3.295 | 0.0041275 | -0.029562 | 24 | -709.0318 | -6770.7552 | 19.3359 | 87.3348 | 50 | 30 | 1 | 16 | 4 | 2 | 8 | 21 | 25 | 14 | 10 | 0.9225 | 54 | N38 | 1018 Steel | 1018 Steel | Air | 24 AWG
465584 | -0.027268 | 0.95979 | 2.331 | 0.8664 | 0.37169 | 0.00086565 | -0.011698 | 24 | -1977.5704 | -18884.4062 | 53.9244 | 96.39 | 50 | 30 | 2 | 16 | 3 | 4 | 16 | 21 | 23 | 15 | 14 | 2.331 | 11 | N38 | 1018 Steel | 1018 Steel | Air | 20 AWG
166915 | -0.027243 | 0.86944 | 2.331 | 1.1477 | 0.49236 | 0.0020535 | -0.011687 | 24 | -1955.2922 | -18671.6652 | 53.2687 | 95.2179 | 50 | 25 | 1 | 16 | 5 | 3 | 6 | 17 | 20 | 19 | 12 | 2.331 | 17 | N38 | 1018 Steel | 1018 Steel | Air | 20 AWG
110179 | -0.027205 | 0.63331 | 1.467 | 0.74313 | 0.50656 | 0.00079172 | -0.018544 | 24 | -1254.1155 | -11975.921 | 34.1178 | 96.9036 | 50 | 25 | 3 | 16 | 8 | 1 | 14 | 17 | 20 | 15 | 6 | 1.467 | 22 | N38 | 1018 Steel | 1018 Steel | Air | 22 AWG
177198 | -0.02719 | 1.7021 | 0.9225 | 2.6006 | 2.8191 | 0.0032966 | -0.029474 | 24 | -726.0426 | -6933.1964 | 19.741 | 89.1642 | 50 | 30 | 3 | 16 | 8 | 1 | 10 | 20 | 24 | 9 | 14 | 0.9225 | 33 | N38 | 1018 Steel | 1018 Steel | Air | 24 AWG
457978 | -0.027174 | 0.92582 | 2.331 | 1.8566 | 0.79647 | 0.0043336 | -0.011658 | 24 | -1899.4688 | -18138.591 | 51.6163 | 92.2643 | 50 | 30 | 3 | 16 | 4 | 1 | 14 | 19 | 25 | 15 | 10 | 2.331 | 33 | N38 | 1018 Steel | 1018 Steel | Air | 20 AWG
150396 | -0.027134 | 1.136 | 2.331 | 1.3502 | 0.57925 | 0.002176 | -0.01164 | 24 | -1945.7952 | -18580.9752 | 52.7966 | 94.374 | 50 | 30 | 2 | 16 | 9 | 1.5 | 6 | 21 | 25 | 16 | 10 | 2.331 | 24 | N38 | 1018 Steel | 1018 Steel | Air | 20 AWG
105981 | -0.027125 | 0.77219 | 0.5805 | 5.1252 | 8.829 | 0.0082322 | -0.046727 | 24 | -403.9383 | -3857.3264 | 10.9568 | 78.6449 | 50 | 30 | 3 | 16 | 7 | 2 | 6 | 21 | 24 | 20 | 10 | 0.5805 | 91 | N38 | 1018 Steel | 1018 Steel | Air | 26 AWG
24159 | -0.027097 | 1.7021 | 0.9225 | 2.139 | 2.3187 | 0.0023007 | -0.029374 | 24 | -744.2409 | -7106.9773 | 20.1668 | 91.0874 | 50 | 30 | 3 | 16 | 8 | 2 | 8 | 20 | 23 | 14 | 10 | 0.9225 | 38 | N38 | 1018 Steel | 1018 Steel | Air | 24 AWG
335913 | -0.027025 | 0.83282 | 3.7035 | 0.3373 | 0.091075 | 0.00022964 | -0.0072971 | 24 | -3242.7504 | -30965.9849 | 87.6348 | 98.5946 | 50 | 30 | 3 | 16 | 6 | 3 | 6 | 17 | 23 | 5 | 10 | 3.7035 | 6 | N38 | 1018 Steel | 1018 Steel | Air | 18 AWG
258885 | -0.027023 | 1.7228 | 2.331 | 0.47258 | 0.20274 | 0.00029014 | -0.011593 | 24 | -2029.4789 | -19380.0961 | 54.8424 | 98.0309 | 50 | 30 | 1 | 16 | 8 | 4 | 12 | 20 | 23 | 13 | 6 | 2.331 | 14 | N38 | 1018 Steel | 1018 Steel | Air | 20 AWG
53147 | -0.027 | 1.8388 | 3.7035 | 0.77578 | 0.20947 | 0.0012682 | -0.0072903 | 24 | -3185.6452 | -30420.6704 | 86.0109 | 96.7676 | 50 | 30 | 2 | 16 | 6 | 1 | 14 | 19 | 25 | 17 | 6 | 3.7035 | 23 | N38 | 1018 Steel | 1018 Steel | Air | 18 AWG
12302 | -0.026982 | 0.92582 | 0.5805 | 4.1227 | 7.102 | 0.005246 | -0.046481 | 24 | -427.6467 | -4083.7256 | 11.5388 | 82.822 | 50 | 30 | 3 | 16 | 4 | 1 | 16 | 18 | 25 | 6 | 12 | 0.5805 | 61 | N38 | 1018 Steel | 1018 Steel | Air | 26 AWG
459405 | -0.026961 | 1.5744 | 3.7035 | 0.47222 | 0.12751 | 0.00055205 | -0.00728 | 24 | -3231.8601 | -30861.9905 | 87.1351 | 98.0324 | 50 | 25 | 1 | 16 | 9 | 1 | 10 | 19 | 21 | 16 | 14 | 3.7035 | 6 | N38 | 1018 Steel | 1018 Steel | Air | 18 AWG
67056 | -0.026944 | 1.8882 | 0.5805 | 1.7572 | 3.0271 | 0.00091651 | -0.046416 | 24 | -479.2076 | -4576.0952 | 12.9119 | 92.6782 | 50 | 30 | 2 | 16 | 5 | 3 | 16 | 20 | 23 | 6 | 12 | 0.5805 | 26 | N38 | 1018 Steel | 1018 Steel | Air | 26 AWG
72675 | -0.026917 | 1.7021 | 1.467 | 1.3061 | 0.89032 | 0.0014129 | -0.018348 | 24 | -1236.8303 | -11810.8596 | 33.2919 | 94.5579 | 50 | 30 | 3 | 16 | 8 | 2 | 6 | 19 | 23 | 13 | 8 | 1.467 | 29 | N38 | 1018 Steel | 1018 Steel | Air | 22 AWG
440831 | -0.026916 | 0.73214 | 3.7035 | 0.73081 | 0.19733 | 0.0015035 | -0.0072676 | 24 | -3201.752 | -30574.4792 | 86.1774 | 96.955 | 50 | 25 | 2 | 16 | 7 | 1 | 8 | 17 | 21 | 17 | 10 | 3.7035 | 13 | N38 | 1018 Steel | 1018 Steel | Air | 18 AWG
39396 | -0.026916 | 0.6495 | 0.9225 | 1.7337 | 1.8794 | 0.0020707 | -0.029177 | 24 | -763.149 | -7287.5357 | 20.5406 | 92.7761 | 50 | 25 | 2 | 16 | 8 | 1 | 12 | 17 | 21 | 7 | 14 | 0.9225 | 22 | N38 | 1018 Steel | 1018 Steel | Air | 24 AWG
209321 | -0.026911 | 1.636 | 0.5805 | 6.4206 | 11.0605 | 0.011827 | -0.046358 | 24 | -379.2062 | -3621.1521 | 10.2048 | 73.2474 | 50 | 30 | 2 | 16 | 9 | 2 | 6 | 20 | 24 | 16 | 12 | 0.5805 | 95 | N38 | 1018 Steel | 1018 Steel | Air | 26 AWG
476541 | -0.02689 | 0.77219 | 2.331 | 1.1252 | 0.48271 | 0.0016257 | -0.011536 | 24 | -1982.9525 | -18935.8016 | 53.3212 | 95.3117 | 50 | 30 | 3 | 16 | 7 | 1 | 16 | 20 | 25 | 11 | 10 | 2.331 | 20 | N38 | 1018 Steel | 1018 Steel | Air | 20 AWG
335199 | -0.026883 | 0.71281 | 1.467 | 1.0246 | 0.69844 | 0.0007831 | -0.018325 | 24 | -1253.7854 | -11972.7683 | 33.7049 | 95.7308 | 50 | 30 | 2 | 16 | 8 | 2 | 10 | 22 | 25 | 7 | 14 | 1.467 | 13 | N38 | 1018 Steel | 1018 Steel | Air | 22 AWG
417278 | -0.026865 | 1.9258 | 0.9225 | 1.0808 | 1.1716 | 0.00058394 | -0.029121 | 24 | -787.0219 | -7515.5053 | 21.143 | 95.4968 | 50 | 30 | 3 | 16 | 4 | 4 | 14 | 17 | 21 | 5 | 12 | 0.9225 | 16 | N38 | 1018 Steel | 1018 Steel | Air | 24 AWG
429552 | -0.02684 | 0.78802 | 1.467 | 0.20267 | 0.13815 | 3.6672e-05 | -0.018296 | 24 | -1300.7126 | -12420.8904 | 34.9107 | 99.1555 | 50 | 30 | 1 | 16 | 7 | 3 | 14 | 23 | 25 | 5 | 6 | 1.467 | 6 | N38 | 1018 Steel | 1018 Steel | Air | 22 AWG
372446 | -0.026833 | 0.85749 | 0.5805 | 3.0413 | 5.2392 | 0.0045817 | -0.046225 | 24 | -453.41 | -4329.7467 | 12.1665 | 87.3277 | 50 | 25 | 3 | 16 | 5 | 1 | 16 | 17 | 20 | 12 | 12 | 0.5805 | 45 | N38 | 1018 Steel | 1018 Steel | Air | 26 AWG
257790 | -0.026825 | 1.6495 | 2.331 | 0.39382 | 0.16895 | 0.00028169 | -0.011508 | 24 | -2051.2886 | -19588.3635 | 55.026 | 98.3591 | 50 | 25 | 2 | 16 | 8 | 1 | 16 | 18 | 20 | 11 | 10 | 2.331 | 7 | N38 | 1018 Steel | 1018 Steel | Air | 20 AWG
60164 | -0.026794 | 0.70206 | 2.331 | 1.2152 | 0.52132 | 0.0021044 | -0.011495 | 24 | -1982.23 | -18928.9026 | 53.1113 | 94.9366 | 50 | 30 | 3 | 16 | 8 | 1 | 10 | 20 | 25 | 19 | 6 | 2.331 | 36 | N38 | 1018 Steel | 1018 Steel | Air | 20 AWG
116983 | -0.02679 | 0.95979 | 3.7035 | 0.56216 | 0.15179 | 0.00060644 | -0.0072338 | 24 | -3240.0316 | -30940.0229 | 86.802 | 97.6577 | 50 | 30 | 2 | 16 | 3 | 2 | 14 | 20 | 25 | 9 | 10 | 3.7035 | 10 | N38 | 1018 Steel | 1018 Steel | Air | 18 AWG
99361 | -0.026782 | 0.83882 | 2.331 | 0.70887 | 0.30411 | 0.00058109 | -0.011489 | 24 | -2027.1844 | -19358.1854 | 54.2916 | 97.0464 | 50 | 30 | 2 | 16 | 6 | 3 | 6 | 19 | 24 | 5 | 14 | 2.331 | 9 | N38 | 1018 Steel | 1018 Steel | Air | 20 AWG
456445 | -0.026765 | 1.884 | 0.9225 | 1.4861 | 1.6109 | 0.0012458 | -0.029013 | 24 | -775.9916 | -7410.1739 | 20.7691 | 93.8081 | 50 | 30 | 3 | 16 | 5 | 3 | 8 | 19 | 22 | 17 | 6 | 0.9225 | 44 | N38 | 1018 Steel | 1018 Steel | Air | 24 AWG
40429 | -0.026764 | 0.9583 | 1.467 | 0.84446 | 0.57564 | 0.00057903 | -0.018244 | 24 | -1269.23 | -12120.2536 | 33.9692 | 96.4814 | 50 | 30 | 3 | 16 | 3 | 3 | 14 | 21 | 23 | 13 | 10 | 1.467 | 15 | N38 | 1018 Steel | 1018 Steel | Air | 22 AWG
434767 | -0.026763 | 1.6224 | 1.467 | 1.8128 | 1.2357 | 0.0025461 | -0.018243 | 24 | -1216.1725 | -11613.5916 | 32.5486 | 92.4467 | 50 | 30 | 3 | 16 | 9 | 1 | 8 | 21 | 24 | 13 | 14 | 1.467 | 23 | N38 | 1018 Steel | 1018 Steel | Air | 22 AWG
280236 | -0.026735 | 1.6333 | 0.5805 | 1.4644 | 2.5226 | 0.0010974 | -0.046056 | 24 | -489.3145 | -4672.6095 | 13.0819 | 93.8985 | 50 | 25 | 3 | 16 | 8 | 1 | 16 | 17 | 19 | 11 | 10 | 0.5805 | 26 | N38 | 1018 Steel | 1018 Steel | Air | 26 AWG
138070 | -0.026735 | 1.8444 | 2.331 | 3.038 | 1.3033 | 0.0098618 | -0.011469 | 24 | -1827.6497 | -17452.7695 | 48.8624 | 87.3416 | 50 | 30 | 1 | 16 | 6 | 2 | 6 | 18 | 25 | 18 | 12 | 2.331 | 45 | N38 | 1018 Steel | 1018 Steel | Air | 20 AWG
62471 | -0.026722 | 0.6495 | 3.7035 | 0.23611 | 0.063753 | 0.0001563 | -0.0072154 | 24 | -3293.5034 | -31450.6412 | 88.0096 | 99.0162 | 50 | 25 | 2 | 16 | 8 | 1 | 14 | 18 | 21 | 5 | 14 | 3.7035 | 3 | N38 | 1018 Steel | 1018 Steel | Air | 18 AWG
330580 | -0.026721 | 1.384 | 1.467 | 1.5763 | 1.0745 | 0.0019857 | -0.018215 | 24 | -1231.0535 | -11755.6951 | 32.8955 | 93.4319 | 50 | 30 | 3 | 16 | 5 | 1.5 | 12 | 19 | 24 | 10 | 10 | 1.467 | 28 | N38 | 1018 Steel | 1018 Steel | Air | 22 AWG
160289 | -0.026703 | 1.0744 | 3.7035 | 0.37103 | 0.10018 | 0.00039544 | -0.0072102 | 24 | -3277.1815 | -31294.7783 | 87.5099 | 98.4541 | 50 | 25 | 1 | 16 | 9 | 1.5 | 8 | 17 | 21 | 14 | 6 | 3.7035 | 11 | N38 | 1018 Steel | 1018 Steel | Air | 18 AWG
31243 | -0.026696 | 1.8388 | 0.5805 | 10.3406 | 17.8132 | 0.030136 | -0.045988 | 24 | -297.0198 | -2836.3297 | 7.9293 | 56.9143 | 50 | 30 | 2 | 16 | 6 | 2 | 6 | 18 | 24 | 18 | 12 | 0.5805 | 153 | N38 | 1018 Steel | 1018 Steel | Air | 26 AWG
405249 | -0.02669 | 1.4598 | 3.7035 | 0.89946 | 0.24287 | 0.0015119 | -0.0072067 | 24 | -3205.4078 | -30609.3901 | 85.5528 | 96.2522 | 50 | 30 | 2 | 16 | 3 | 1.5 | 12 | 17 | 25 | 9 | 10 | 3.7035 | 16 | N38 | 1018 Steel | 1018 Steel | Air | 18 AWG
87723 | -0.026685 | 1.8328 | 0.5805 | 3.5595 | 6.1318 | 0.0040933 | -0.04597 | 24 | -444.6502 | -4246.0966 | 11.8657 | 85.1688 | 50 | 30 | 3 | 16 | 6 | 3 | 6 | 19 | 22 | 19 | 8 | 0.5805 | 79 | N38 | 1018 Steel | 1018 Steel | Air | 26 AWG
362441 | -0.026671 | 1.8444 | 1.467 | 0.58549 | 0.39911 | 0.00025827 | -0.01818 | 24 | -1287.9047 | -12298.5841 | 34.3491 | 97.5604 | 50 | 30 | 1 | 16 | 6 | 4 | 10 | 18 | 23 | 5 | 8 | 1.467 | 13 | N38 | 1018 Steel | 1018 Steel | Air | 22 AWG
394179 | -0.026662 | 0.9583 | 2.331 | 0.74263 | 0.31859 | 0.00078252 | -0.011438 | 24 | -2033.3074 | -19416.6553 | 54.2129 | 96.9057 | 50 | 30 | 3 | 16 | 3 | 4 | 16 | 17 | 22 | 14 | 6 | 2.331 | 22 | N38 | 1018 Steel | 1018 Steel | Air | 20 AWG
397891 | -0.026659 | 1.2804 | 0.9225 | 2.533 | 2.7459 | 0.0030681 | -0.028899 | 24 | -742.8233 | -7093.4397 | 19.8033 | 89.4456 | 50 | 30 | 2 | 16 | 7 | 1.5 | 8 | 22 | 25 | 15 | 10 | 0.9225 | 45 | N38 | 1018 Steel | 1018 Steel | Air | 24 AWG
190311 | -0.026656 | 1.788 | 0.5805 | 5.0464 | 8.6932 | 0.0073791 | -0.045919 | 24 | -412.7656 | -3941.6214 | 11.0026 | 78.9734 | 50 | 30 | 1 | 16 | 7 | 2 | 6 | 21 | 25 | 18 | 8 | 0.5805 | 112 | N38 | 1018 Steel | 1018 Steel | Air | 26 AWG
356346 | -0.026649 | 1.7804 | 1.467 | 0.60801 | 0.41446 | 0.00032178 | -0.018165 | 24 | -1287.7265 | -12296.8823 | 34.316 | 97.4666 | 50 | 30 | 2 | 16 | 7 | 4 | 12 | 19 | 22 | 11 | 6 | 1.467 | 18 | N38 | 1018 Steel | 1018 Steel | Air | 22 AWG
442256 | -0.026643 | 0.9583 | 3.7035 | 0.17989 | 0.048574 | 7.0603e-05 | -0.0071939 | 24 | -3311.1627 | -31619.2747 | 88.2178 | 99.2504 | 50 | 30 | 3 | 16 | 3 | 3 | 8 | 21 | 23 | 9 | 8 | 3.7035 | 4 | N38 | 1018 Steel | 1018 Steel | Air | 18 AWG
459902 | -0.026639 | 1.7021 | 0.9225 | 1.8013 | 1.9526 | 0.0016861 | -0.028877 | 24 | -768.7386 | -7340.9129 | 20.4783 | 92.4947 | 50 | 30 | 3 | 16 | 8 | 2 | 6 | 17 | 23 | 8 | 8 | 0.9225 | 40 | N38 | 1018 Steel | 1018 Steel | Air | 24 AWG
267216 | -0.026629 | 1.9612 | 0.9225 | 1.4185 | 1.5377 | 0.001013 | -0.028866 | 24 | -782.2955 | -7470.3721 | 20.8314 | 94.0896 | 50 | 30 | 1 | 16 | 3 | 3 | 16 | 17 | 24 | 7 | 6 | 0.9225 | 42 | N38 | 1018 Steel | 1018 Steel | Air | 24 AWG
463372 | -0.026622 | 1.8694 | 0.5805 | 2.5682 | 4.4242 | 0.0025979 | -0.045861 | 24 | -467.3246 | -4462.6214 | 12.4411 | 89.299 | 50 | 25 | 1 | 16 | 5 | 3 | 8 | 17 | 19 | 16 | 12 | 0.5805 | 38 | N38 | 1018 Steel | 1018 Steel | Air | 26 AWG
358269 | -0.026571 | 0.83282 | 3.7035 | 1.2592 | 0.34001 | 0.0030731 | -0.0071745 | 24 | -3169.673 | -30268.1477 | 84.2204 | 94.7531 | 50 | 30 | 3 | 16 | 6 | 1 | 8 | 19 | 25 | 12 | 14 | 3.7035 | 16 | N38 | 1018 Steel | 1018 Steel | Air | 18 AWG
174685 | -0.026562 | 0.86944 | 2.331 | 1.0802 | 0.4634 | 0.0019308 | -0.011395 | 24 | -2011.3572 | -19207.0462 | 53.4261 | 95.4992 | 50 | 25 | 1 | 16 | 5 | 1 | 16 | 17 | 22 | 15 | 8 | 2.331 | 24 | N38 | 1018 Steel | 1018 Steel | Air | 20 AWG
362855 | -0.026538 | 1.931 | 1.467 | 1.9254 | 1.3125 | 0.0028882 | -0.01809 | 24 | -1220.2462 | -11652.4928 | 32.3835 | 91.9776 | 50 | 30 | 1 | 16 | 4 | 3 | 8 | 18 | 24 | 17 | 6 | 1.467 | 57 | N38 | 1018 Steel | 1018 Steel | Air | 22 AWG
411647 | -0.026527 | 1.4598 | 2.331 | 1.5753 | 0.67579 | 0.0028635 | -0.01138 | 24 | -1970.5398 | -18817.2694 | 52.272 | 93.4364 | 50 | 30 | 2 | 16 | 3 | 1.5 | 12 | 21 | 25 | 13 | 14 | 2.331 | 20 | N38 | 1018 Steel | 1018 Steel | Air | 20 AWG
136971 | -0.026522 | 0.9583 | 3.7035 | 0.80951 | 0.21858 | 0.0012893 | -0.0071612 | 24 | -3238.3469 | -30923.9351 | 85.886 | 96.627 | 50 | 30 | 3 | 16 | 3 | 2 | 10 | 19 | 24 | 11 | 12 | 3.7035 | 12 | N38 | 1018 Steel | 1018 Steel | Air | 18 AWG
168790 | -0.02652 | 0.64873 | 1.467 | 0.9458 | 0.64472 | 0.00066898 | -0.018077 | 24 | -1275.3002 | -12178.2203 | 33.8205 | 96.0592 | 50 | 30 | 1 | 16 | 9 | 3 | 6 | 19 | 25 | 6 | 8 | 1.467 | 21 | N38 | 1018 Steel | 1018 Steel | Air | 22 AWG
161660 | -0.02651 | 1.6224 | 2.331 | 0.99017 | 0.42478 | 0.0012904 | -0.011373 | 24 | -2023.22 | -19320.3277 | 53.6359 | 95.8743 | 50 | 30 | 3 | 16 | 9 | 1 | 10 | 21 | 24 | 20 | 8 | 2.331 | 22 | N38 | 1018 Steel | 1018 Steel | Air | 20 AWG
56894 | -0.026495 | 0.83882 | 0.5805 | 1.5883 | 2.736 | 0.00085763 | -0.045642 | 24 | -491.0322 | -4689.0125 | 13.01 | 93.3823 | 50 | 30 | 2 | 16 | 6 | 4 | 10 | 21 | 23 | 16 | 6 | 0.5805 | 47 | N38 | 1018 Steel | 1018 Steel | Air | 26 AWG
331840 | -0.026481 | 1.4285 | 0.9225 | 3.6476 | 3.954 | 0.0064724 | -0.028706 | 24 | -709.0032 | -6770.4815 | 18.7751 | 84.8017 | 50 | 30 | 2 | 16 | 4 | 1.5 | 12 | 20 | 25 | 17 | 8 | 0.9225 | 81 | N38 | 1018 Steel | 1018 Steel | Air | 24 AWG
226174 | -0.026463 | 1.6224 | 1.467 | 0.37156 | 0.25328 | 0.00012884 | -0.018039 | 24 | -1309.8852 | -12508.4822 | 34.6629 | 98.4518 | 50 | 30 | 3 | 16 | 9 | 4 | 12 | 19 | 21 | 11 | 6 | 1.467 | 11 | N38 | 1018 Steel | 1018 Steel | Air | 22 AWG
390535 | -0.026458 | 1.884 | 1.467 | 0.87824 | 0.59867 | 0.00061172 | -0.018036 | 24 | -1282.0135 | -12242.3267 | 33.9196 | 96.3407 | 50 | 30 | 3 | 16 | 5 | 2 | 16 | 20 | 23 | 8 | 12 | 1.467 | 13 | N38 | 1018 Steel | 1018 Steel | Air | 22 AWG
422581 | -0.026457 | 1.636 | 3.7035 | 0.3373 | 0.091075 | 0.00021911 | -0.0071438 | 24 | -3312.3386 | -31630.5041 | 87.6348 | 98.5946 | 50 | 30 | 2 | 16 | 9 | 3 | 6 | 20 | 23 | 10 | 10 | 3.7035 | 6 | N38 | 1018 Steel | 1018 Steel | Air | 18 AWG
5961 | -0.026452 | 0.89204 | 1.467 | 1.9817 | 1.3508 | 0.0028583 | -0.018031 | 24 | -1221.1067 | -11660.71 | 32.3009 | 91.743 | 50 | 30 | 1 | 16 | 5 | 3 | 6 | 18 | 25 | 11 | 8 | 1.467 | 44 | N38 | 1018 Steel | 1018 Steel | Air | 22 AWG
389858 | -0.026421 | 0.80351 | 0.5805 | 3.2441 | 5.5885 | 0.0045736 | -0.045514 | 24 | -456.0329 | -4354.7932 | 12.0488 | 86.4829 | 50 | 25 | 2 | 16 | 6 | 1 | 8 | 19 | 21 | 18 | 12 | 0.5805 | 48 | N38 | 1018 Steel | 1018 Steel | Air | 26 AWG
444479 | -0.02641 | 1.8328 | 0.5805 | 1.8248 | 3.1435 | 0.0012019 | -0.045496 | 24 | -487.4106 | -4654.428 | 12.8727 | 92.3966 | 50 | 30 | 3 | 16 | 6 | 3 | 8 | 18 | 22 | 10 | 6 | 0.5805 | 54 | N38 | 1018 Steel | 1018 Steel | Air | 26 AWG
310935 | 0.026389 | 0.72281 | 0.9225 | 0.72051 | 0.78104 | 0.00025934 | 0.028606 | 24 | 813.7967 | 7771.1862 | 21.4753 | 96.9979 | 50 | 30 | 1 | 16 | 8 | 3 | 16 | 23 | 25 | 8 | 8 | 0.9225 | 16 | N38 | 1018 Steel | 1018 Steel | Air | 24 AWG
414186 | -0.026384 | 0.88401 | 0.9225 | 4.2555 | 4.613 | 0.0088286 | -0.0286 | 24 | -690.3658 | -6592.5076 | 18.2143 | 82.2687 | 50 | 30 | 3 | 16 | 5 | 1 | 12 | 21 | 25 | 14 | 14 | 0.9225 | 54 | N38 | 1018 Steel | 1018 Steel | Air | 24 AWG
340953 | -0.026377 | 0.9583 | 0.9225 | 2.792 | 3.0265 | 0.0039967 | -0.028593 | 24 | -741.7236 | -7082.9385 | 19.5644 | 88.3667 | 50 | 30 | 3 | 16 | 3 | 4 | 6 | 17 | 22 | 15 | 8 | 0.9225 | 62 | N38 | 1018 Steel | 1018 Steel | Air | 24 AWG
290774 | -0.026376 | 0.92582 | 0.9225 | 2.6794 | 2.9045 | 0.0035437 | -0.028592 | 24 | -745.6761 | -7120.6819 | 19.6683 | 88.8358 | 50 | 30 | 3 | 16 | 4 | 1 | 16 | 23 | 25 | 17 | 14 | 0.9225 | 34 | N38 | 1018 Steel | 1018 Steel | Air | 24 AWG
398806 | -0.026364 | 1.7804 | 1.467 | 0.61927 | 0.42214 | 0.00029543 | -0.017971 | 24 | -1300.995 | -12423.5871 | 34.2995 | 97.4197 | 50 | 30 | 2 | 16 | 7 | 4 | 12 | 19 | 22 | 7 | 10 | 1.467 | 11 | N38 | 1018 Steel | 1018 Steel | Air | 22 AWG
278742 | -0.026358 | 0.62236 | 1.467 | 1.824 | 1.2434 | 0.0025848 | -0.017967 | 24 | -1234.2512 | -11786.2312 | 32.5321 | 92.3998 | 50 | 30 | 3 | 16 | 9 | 3 | 6 | 20 | 23 | 16 | 12 | 1.467 | 27 | N38 | 1018 Steel | 1018 Steel | Air | 22 AWG
28603 | -0.026349 | 1.7722 | 0.9225 | 1.8013 | 1.9526 | 0.0016898 | -0.028563 | 24 | -777.1897 | -7421.6149 | 20.4783 | 92.4947 | 50 | 30 | 3 | 16 | 7 | 2 | 10 | 17 | 23 | 8 | 8 | 0.9225 | 40 | N38 | 1018 Steel | 1018 Steel | Air | 24 AWG
146050 | -0.026347 | 0.91288 | 2.331 | 0.23629 | 0.10137 | 0.00011451 | -0.011303 | 24 | -2102.4394 | -20076.8172 | 55.3932 | 99.0155 | 50 | 25 | 2 | 16 | 4 | 2 | 6 | 17 | 20 | 8 | 6 | 2.331 | 7 | N38 | 1018 Steel | 1018 Steel | Air | 20 AWG
213442 | -0.026343 | 1.8882 | 1.467 | 1.3399 | 0.91335 | 0.001291 | -0.017957 | 24 | -1261.8892 | -12050.1539 | 33.2424 | 94.4172 | 50 | 30 | 2 | 16 | 5 | 4 | 6 | 20 | 22 | 16 | 14 | 1.467 | 17 | N38 | 1018 Steel | 1018 Steel | Air | 22 AWG
360819 | -0.026326 | 1.9598 | 2.331 | 0.54009 | 0.2317 | 0.0003952 | -0.011294 | 24 | -2077.1889 | -19835.6929 | 54.685 | 97.7496 | 50 | 30 | 2 | 16 | 3 | 4 | 10 | 17 | 22 | 10 | 6 | 2.331 | 16 | N38 | 1018 Steel | 1018 Steel | Air | 20 AWG
225275 | -0.026321 | 1.6487 | 1.467 | 0.84446 | 0.57564 | 0.00058248 | -0.017942 | 24 | -1290.5727 | -12324.0613 | 33.9692 | 96.4814 | 50 | 30 | 1 | 16 | 9 | 3 | 8 | 21 | 24 | 14 | 6 | 1.467 | 25 | N38 | 1018 Steel | 1018 Steel | Air | 22 AWG
418562 | -0.02628 | 1.884 | 0.9225 | 1.5874 | 1.7207 | 0.0014197 | -0.028488 | 24 | -786.7479 | -7512.8888 | 20.6756 | 93.3859 | 50 | 30 | 3 | 16 | 5 | 3 | 8 | 18 | 22 | 14 | 6 | 0.9225 | 47 | N38 | 1018 Steel | 1018 Steel | Air | 24 AWG
335462 | -0.026277 | 1.8328 | 3.7035 | 0.22487 | 0.060717 | 0.00010802 | -0.0070952 | 24 | -3350.8718 | -31998.4682 | 88.0512 | 99.0631 | 50 | 30 | 3 | 16 | 6 | 3 | 12 | 17 | 22 | 5 | 8 | 3.7035 | 5 | N38 | 1018 Steel | 1018 Steel | Air | 18 AWG
53715 | -0.026271 | 1.9612 | 0.9225 | 1.4185 | 1.5377 | 0.0010196 | -0.028478 | 24 | -792.9404 | -7572.0231 | 20.8314 | 94.0896 | 50 | 30 | 1 | 16 | 3 | 3 | 6 | 18 | 24 | 8 | 6 | 0.9225 | 42 | N38 | 1018 Steel | 1018 Steel | Air | 24 AWG
168131 | -0.026268 | 1.6487 | 0.9225 | 2.1278 | 2.3065 | 0.0019834 | -0.028475 | 24 | -768.1218 | -7335.0227 | 20.1771 | 91.1343 | 50 | 30 | 1 | 16 | 9 | 2 | 8 | 22 | 25 | 9 | 14 | 0.9225 | 27 | N38 | 1018 Steel | 1018 Steel | Air | 24 AWG
225598 | -0.026249 | 1.9583 | 3.7035 | 0.17989 | 0.048574 | 6.9497e-05 | -0.0070876 | 24 | -3360.8164 | -32093.4323 | 88.2178 | 99.2504 | 50 | 30 | 3 | 16 | 3 | 4 | 14 | 19 | 21 | 11 | 8 | 3.7035 | 4 | N38 | 1018 Steel | 1018 Steel | Air | 18 AWG
76008 | -0.026232 | 1.8118 | 3.7035 | 0.13492 | 0.03643 | 5.3801e-05 | -0.0070831 | 24 | -3369.3051 | -32174.494 | 88.3843 | 99.4378 | 50 | 25 | 1 | 16 | 6 | 3 | 6 | 17 | 19 | 12 | 6 | 3.7035 | 4 | N38 | 1018 Steel | 1018 Steel | Air | 18 AWG
359546 | -0.026208 | 0.91652 | 2.331 | 0.20253 | 0.086887 | 6.6738e-05 | -0.011243 | 24 | -2116.6369 | -20212.3938 | 55.4719 | 99.1561 | 50 | 25 | 1 | 16 | 4 | 2 | 12 | 19 | 21 | 5 | 12 | 2.331 | 3 | N38 | 1018 Steel | 1018 Steel | Air | 20 AWG
252132 | -0.026198 | 1.8637 | 1.467 | 0.67557 | 0.46051 | 0.00051009 | -0.017858 | 24 | -1306.0794 | -12472.1397 | 34.2169 | 97.1851 | 50 | 25 | 2 | 16 | 5 | 2 | 14 | 17 | 19 | 11 | 12 | 1.467 | 10 | N38 | 1018 Steel | 1018 Steel | Air | 22 AWG
138021 | -0.026189 | 1.7321 | 1.467 | 0.33779 | 0.23026 | 0.00014909 | -0.017852 | 24 | -1325.4498 | -12657.1132 | 34.7125 | 98.5926 | 50 | 25 | 2 | 16 | 7 | 2 | 16 | 17 | 19 | 11 | 6 | 1.467 | 10 | N38 | 1018 Steel | 1018 Steel | Air | 22 AWG
250129 | -0.026187 | 1.884 | 0.9225 | 0.94567 | 1.0251 | 0.00051755 | -0.028387 | 24 | -812.1529 | -7755.4891 | 21.2676 | 96.0597 | 50 | 30 | 3 | 16 | 5 | 2 | 6 | 19 | 23 | 8 | 6 | 0.9225 | 28 | N38 | 1018 Steel | 1018 Steel | Air | 24 AWG
436388 | -0.026187 | 1.8118 | 1.467 | 0.56298 | 0.38376 | 0.00032686 | -0.01785 | 24 | -1312.9692 | -12537.932 | 34.3821 | 97.6543 | 50 | 25 | 1 | 16 | 6 | 3 | 8 | 17 | 19 | 11 | 10 | 1.467 | 10 | N38 | 1018 Steel | 1018 Steel | Air | 22 AWG
339472 | -0.02618 | 1.884 | 0.9225 | 0.67548 | 0.73223 | 0.00026718 | -0.028379 | 24 | -821.8831 | -7848.4056 | 21.5169 | 97.1855 | 50 | 30 | 3 | 16 | 5 | 3 | 6 | 19 | 22 | 8 | 6 | 0.9225 | 20 | N38 | 1018 Steel | 1018 Steel | Air | 24 AWG
223171 | -0.026179 | 0.96118 | 0.5805 | 4.6747 | 8.0528 | 0.0060896 | -0.045098 | 24 | -428.5235 | -4092.0984 | 11.2184 | 80.5223 | 50 | 30 | 1 | 16 | 3 | 4 | 6 | 20 | 24 | 14 | 10 | 0.5805 | 83 | N38 | 1018 Steel | 1018 Steel | Air | 26 AWG
33196 | -0.026176 | 1.7722 | 0.5805 | 0.95746 | 1.6494 | 0.00030191 | -0.045093 | 24 | -511.0043 | -4879.7312 | 13.3762 | 96.0106 | 50 | 30 | 3 | 16 | 7 | 2 | 10 | 21 | 23 | 6 | 10 | 0.5805 | 17 | N38 | 1018 Steel | 1018 Steel | Air | 26 AWG
361347 | -0.026142 | 1.884 | 0.5805 | 2.5682 | 4.4242 | 0.0023467 | -0.045034 | 24 | -475.9061 | -4544.5683 | 12.4411 | 89.299 | 50 | 30 | 3 | 16 | 5 | 2 | 10 | 18 | 23 | 11 | 6 | 0.5805 | 76 | N38 | 1018 Steel | 1018 Steel | Air | 26 AWG
465747 | -0.026133 | 0.81176 | 0.9225 | 0.74303 | 0.80545 | 0.00040316 | -0.028329 | 24 | -820.9736 | -7839.7204 | 21.4546 | 96.9041 | 50 | 25 | 1 | 16 | 6 | 2 | 6 | 17 | 21 | 7 | 6 | 0.9225 | 22 | N38 | 1018 Steel | 1018 Steel | Air | 24 AWG
97574 | -0.026117 | 0.74342 | 2.331 | 1.1252 | 0.48271 | 0.0020204 | -0.011204 | 24 | -2041.6043 | -19495.8848 | 53.3212 | 95.3117 | 50 | 25 | 1 | 16 | 7 | 1 | 8 | 19 | 22 | 20 | 10 | 2.331 | 20 | N38 | 1018 Steel | 1018 Steel | Air | 20 AWG
114929 | -0.026101 | 1.9583 | 0.9225 | 1.4072 | 1.5255 | 0.001006 | -0.028294 | 24 | -798.4934 | -7625.0506 | 20.8418 | 94.1365 | 50 | 30 | 3 | 16 | 3 | 2 | 10 | 19 | 23 | 7 | 10 | 0.9225 | 25 | N38 | 1018 Steel | 1018 Steel | Air | 24 AWG
111592 | -0.02609 | 0.72281 | 3.7035 | 0.23611 | 0.063753 | 0.00011495 | -0.0070447 | 24 | -3373.2901 | -32212.5476 | 88.0096 | 99.0162 | 50 | 30 | 1 | 16 | 8 | 3 | 10 | 18 | 25 | 5 | 6 | 3.7035 | 7 | N38 | 1018 Steel | 1018 Steel | Air | 18 AWG
397147 | -0.026075 | 1.4598 | 2.331 | 2.0253 | 0.86887 | 0.0049423 | -0.011186 | 24 | -1964.4651 | -18759.2595 | 51.2229 | 91.5611 | 50 | 30 | 2 | 16 | 3 | 1.5 | 14 | 18 | 25 | 18 | 8 | 2.331 | 45 | N38 | 1018 Steel | 1018 Steel | Air | 20 AWG
372485 | -0.026074 | 1.4583 | 2.331 | 0.3038 | 0.13033 | 0.00013659 | -0.011186 | 24 | -2118.4308 | -20229.5243 | 55.2358 | 98.7342 | 50 | 30 | 3 | 16 | 3 | 1.5 | 16 | 19 | 24 | 5 | 6 | 2.331 | 9 | N38 | 1018 Steel | 1018 Steel | Air | 20 AWG
362897 | -0.026027 | 1.9258 | 2.331 | 1.1027 | 0.47305 | 0.0014794 | -0.011166 | 24 | -2050.7 | -19582.7426 | 53.3736 | 95.4055 | 50 | 30 | 3 | 16 | 4 | 2 | 10 | 21 | 23 | 19 | 14 | 2.331 | 14 | N38 | 1018 Steel | 1018 Steel | Air | 20 AWG
365792 | -0.026 | 0.96118 | 3.7035 | 0.64087 | 0.17304 | 0.00081854 | -0.0070203 | 24 | -3327.3557 | -31773.9066 | 86.5106 | 97.3297 | 50 | 30 | 1 | 16 | 3 | 4 | 10 | 19 | 24 | 17 | 6 | 3.7035 | 19 | N38 | 1018 Steel | 1018 Steel | Air | 18 AWG
131045 | -0.025989 | 0.9583 | 0.9225 | 2.398 | 2.5994 | 0.0031919 | -0.028173 | 24 | -766.7685 | -7322.0996 | 19.9279 | 90.0085 | 50 | 30 | 3 | 16 | 3 | 3 | 10 | 17 | 23 | 14 | 6 | 0.9225 | 71 | N38 | 1018 Steel | 1018 Steel | Air | 24 AWG
136381 | -0.025984 | 1.136 | 2.331 | 0.5851 | 0.25101 | 0.00044146 | -0.011147 | 24 | -2100.4911 | -20058.2127 | 54.5801 | 97.5621 | 50 | 30 | 2 | 16 | 9 | 1.5 | 10 | 22 | 25 | 11 | 8 | 2.331 | 13 | N38 | 1018 Steel | 1018 Steel | Air | 20 AWG
298040 | -0.025966 | 1.884 | 0.9225 | 1.1821 | 1.2814 | 0.00079429 | -0.028147 | 24 | -810.6577 | -7741.2113 | 21.0495 | 95.0746 | 50 | 30 | 3 | 16 | 5 | 2 | 6 | 17 | 23 | 7 | 6 | 0.9225 | 35 | N38 | 1018 Steel | 1018 Steel | Air | 24 AWG
434212 | -0.025959 | 0.95308 | 0.9225 | 3.58 | 3.8808 | 0.0079191 | -0.02814 | 24 | -725.6479 | -6929.4273 | 18.8374 | 85.0832 | 50 | 25 | 1 | 16 | 3 | 1 | 14 | 17 | 22 | 13 | 12 | 0.9225 | 53 | N38 | 1018 Steel | 1018 Steel | Air | 24 AWG
71321 | -0.025958 | 0.73214 | 2.331 | 0.61886 | 0.26549 | 0.0006905 | -0.011136 | 24 | -2099.6125 | -20049.8224 | 54.5014 | 97.4214 | 50 | 25 | 2 | 16 | 7 | 1 | 12 | 18 | 21 | 12 | 10 | 2.331 | 11 | N38 | 1018 Steel | 1018 Steel | Air | 20 AWG
450216 | -0.025938 | 1.8388 | 2.331 | 0.5626 | 0.24135 | 0.00038186 | -0.011127 | 24 | -2106.2664 | -20113.3626 | 54.6326 | 97.6558 | 50 | 30 | 2 | 16 | 6 | 3 | 12 | 21 | 23 | 14 | 10 | 2.331 | 10 | N38 | 1018 Steel | 1018 Steel | Air | 20 AWG
360085 | -0.025915 | 1.6224 | 3.7035 | 1.0231 | 0.27626 | 0.0020248 | -0.0069975 | 24 | -3283.603 | -31356.0993 | 85.0948 | 95.7369 | 50 | 30 | 3 | 16 | 9 | 1 | 6 | 19 | 24 | 12 | 14 | 3.7035 | 13 | N38 | 1018 Steel | 1018 Steel | Air | 18 AWG
246706 | -0.025888 | 1.8328 | 3.7035 | 0.39351 | 0.10625 | 0.00030277 | -0.0069901 | 24 | -3377.1466 | -32249.3742 | 87.4266 | 98.3604 | 50 | 30 | 3 | 16 | 6 | 3 | 6 | 18 | 22 | 7 | 14 | 3.7035 | 5 | N38 | 1018 Steel | 1018 Steel | Air | 18 AWG
308898 | -0.025886 | 1.2722 | 2.331 | 0.90015 | 0.38617 | 0.001076 | -0.011105 | 24 | -2080.0811 | -19863.3111 | 53.8457 | 96.2494 | 50 | 30 | 3 | 16 | 7 | 1.5 | 10 | 20 | 24 | 14 | 8 | 2.331 | 20 | N38 | 1018 Steel | 1018 Steel | Air | 20 AWG
443302 | -0.025865 | 0.64873 | 0.5805 | 1.4531 | 2.5032 | 0.00068808 | -0.044556 | 24 | -506.0333 | -4832.2622 | 13.0885 | 93.9455 | 50 | 30 | 1 | 16 | 9 | 4 | 8 | 19 | 24 | 6 | 6 | 0.5805 | 43 | N38 | 1018 Steel | 1018 Steel | Air | 26 AWG
220631 | -0.025864 | 0.95308 | 2.331 | 0.63011 | 0.27032 | 0.00066496 | -0.011096 | 24 | -2106.2184 | -20112.9038 | 54.4752 | 97.3746 | 50 | 25 | 1 | 16 | 3 | 3 | 16 | 17 | 20 | 15 | 8 | 2.331 | 14 | N38 | 1018 Steel | 1018 Steel | Air | 20 AWG
18524 | -0.02585 | 1.6224 | 2.331 | 0.73138 | 0.31376 | 0.00069113 | -0.01109 | 24 | -2098.207 | -20036.4012 | 54.2392 | 96.9526 | 50 | 30 | 3 | 16 | 9 | 1 | 12 | 21 | 24 | 12 | 10 | 2.331 | 13 | N38 | 1018 Steel | 1018 Steel | Air | 20 AWG
160471 | -0.02584 | 1.9612 | 0.5805 | 3.3117 | 5.7049 | 0.0034704 | -0.044513 | 24 | -464.7685 | -4438.2126 | 12.0096 | 86.2013 | 50 | 30 | 1 | 16 | 3 | 2 | 6 | 19 | 25 | 11 | 6 | 0.5805 | 98 | N38 | 1018 Steel | 1018 Steel | Air | 26 AWG
320114 | -0.037408 | 1.7804 | 0.9225 | 2.1953 | 2.3797 | 0.0022679 | -0.040551 | 24 | -537.7086 | -5134.7388 | 20.1148 | 90.8529 | 50 | 30 | 2 | 16 | 7 | 3 | 8 | 18 | 23 | 9 | 10 | 0.9225 | 39 | N38 | 1018 Steel | 1018 Steel | Air | 24 AWG
282959 | -0.025818 | 1.8694 | 1.467 | 1.0697 | 0.72914 | 0.0011532 | -0.017599 | 24 | -1302.9454 | -12442.2125 | 33.6388 | 95.5431 | 50 | 25 | 1 | 16 | 5 | 1 | 14 | 19 | 21 | 18 | 10 | 1.467 | 19 | N38 | 1018 Steel | 1018 Steel | Air | 22 AWG
110614 | -0.025813 | 1.2021 | 0.5805 | 3.7735 | 6.5005 | 0.0044587 | -0.044466 | 24 | -454.8737 | -4343.7237 | 11.7415 | 84.277 | 50 | 30 | 3 | 16 | 8 | 1.5 | 8 | 17 | 24 | 7 | 10 | 0.5805 | 67 | N38 | 1018 Steel | 1018 Steel | Air | 26 AWG
169999 | -0.025803 | 1.7021 | 0.9225 | 0.60793 | 0.659 | 0.00021741 | -0.027971 | 24 | -836.2897 | -7985.9783 | 21.5792 | 97.467 | 50 | 30 | 3 | 16 | 8 | 3 | 6 | 19 | 22 | 7 | 6 | 0.9225 | 18 | N38 | 1018 Steel | 1018 Steel | Air | 24 AWG
263865 | -0.025803 | 1.931 | 0.5805 | 1.6221 | 2.7942 | 0.00079695 | -0.04445 | 24 | -503.4389 | -4807.4873 | 12.9904 | 93.2415 | 50 | 30 | 1 | 16 | 4 | 3 | 14 | 21 | 24 | 8 | 8 | 0.5805 | 36 | N38 | 1018 Steel | 1018 Steel | Air | 26 AWG
209512 | -0.025798 | 0.6495 | 1.467 | 0.4729 | 0.32236 | 0.00025279 | -0.017586 | 24 | -1337.8523 | -12775.5481 | 34.5143 | 98.0296 | 50 | 25 | 2 | 16 | 8 | 3 | 8 | 17 | 19 | 8 | 12 | 1.467 | 7 | N38 | 1018 Steel | 1018 Steel | Air | 22 AWG
152206 | -0.025772 | 0.89204 | 0.5805 | 3.6158 | 6.2288 | 0.0041333 | -0.044396 | 24 | -459.1436 | -4384.4985 | 11.833 | 84.9341 | 50 | 30 | 1 | 16 | 5 | 3 | 8 | 19 | 25 | 12 | 6 | 0.5805 | 107 | N38 | 1018 Steel | 1018 Steel | Air | 26 AWG
54765 | -0.025767 | 1.884 | 2.331 | 0.20253 | 0.086887 | 6.148e-05 | -0.011054 | 24 | -2152.7887 | -20557.6182 | 55.4719 | 99.1561 | 50 | 30 | 3 | 16 | 5 | 4 | 6 | 18 | 21 | 7 | 6 | 2.331 | 6 | N38 | 1018 Steel | 1018 Steel | Air | 20 AWG
447372 | -0.025767 | 1.2198 | 0.9225 | 0.67548 | 0.73223 | 0.00036752 | -0.027931 | 24 | -835.0636 | -7974.2698 | 21.5169 | 97.1855 | 50 | 25 | 3 | 16 | 7 | 1.5 | 16 | 17 | 19 | 7 | 12 | 0.9225 | 10 | N38 | 1018 Steel | 1018 Steel | Air | 24 AWG
213458 | -0.025765 | 1.0555 | 1.467 | 0.45038 | 0.30701 | 0.00024298 | -0.017563 | 24 | -1340.8615 | -12804.2839 | 34.5473 | 98.1234 | 50 | 25 | 2 | 16 | 9 | 1.5 | 14 | 17 | 20 | 7 | 8 | 1.467 | 10 | N38 | 1018 Steel | 1018 Steel | Air | 22 AWG
356558 | -0.025761 | 0.78039 | 0.5805 | 2.2528 | 3.8809 | 0.0015739 | -0.044376 | 24 | -490.0607 | -4679.7349 | 12.6242 | 90.6131 | 50 | 30 | 2 | 16 | 7 | 4 | 6 | 21 | 23 | 17 | 8 | 0.5805 | 50 | N38 | 1018 Steel | 1018 Steel | Air | 26 AWG
329972 | -0.02574 | 0.88401 | 0.5805 | 2.5232 | 4.3466 | 0.0019649 | -0.044341 | 24 | -484.3532 | -4625.2327 | 12.4673 | 89.4867 | 50 | 30 | 3 | 16 | 5 | 3 | 12 | 21 | 23 | 11 | 14 | 0.5805 | 32 | N38 | 1018 Steel | 1018 Steel | Air | 26 AWG
271506 | -0.025717 | 0.83882 | 3.7035 | 0.43849 | 0.1184 | 0.00041605 | -0.006944 | 24 | -3393.0772 | -32401.5008 | 87.2601 | 98.173 | 50 | 30 | 2 | 16 | 6 | 2 | 10 | 19 | 25 | 10 | 6 | 3.7035 | 13 | N38 | 1018 Steel | 1018 Steel | Air | 18 AWG
192280 | -0.025686 | 0.86944 | 0.5805 | 4.4268 | 7.6259 | 0.0086017 | -0.044248 | 24 | -442.3521 | -4224.1512 | 11.3622 | 81.5548 | 50 | 25 | 1 | 16 | 5 | 1 | 14 | 17 | 22 | 20 | 6 | 0.5805 | 131 | N38 | 1018 Steel | 1018 Steel | Air | 26 AWG
462036 | -0.025681 | 1.9285 | 2.331 | 0.76513 | 0.32824 | 0.0007415 | -0.011017 | 24 | -2108.9993 | -20139.4602 | 54.1605 | 96.812 | 50 | 30 | 2 | 16 | 4 | 1 | 8 | 22 | 25 | 15 | 8 | 2.331 | 17 | N38 | 1018 Steel | 1018 Steel | Air | 20 AWG
437362 | -0.025661 | 0.92848 | 2.331 | 0.45008 | 0.19308 | 0.0002452 | -0.011009 | 24 | -2139.2049 | -20427.9018 | 54.8949 | 98.1247 | 50 | 30 | 2 | 16 | 4 | 4 | 14 | 18 | 23 | 5 | 10 | 2.331 | 8 | N38 | 1018 Steel | 1018 Steel | Air | 20 AWG
159459 | -0.025644 | 0.88817 | 2.331 | 1.1702 | 0.50202 | 0.0017035 | -0.011001 | 24 | -2075.1674 | -19816.3893 | 53.2163 | 95.1242 | 50 | 30 | 2 | 16 | 5 | 2 | 16 | 20 | 25 | 14 | 8 | 2.331 | 26 | N38 | 1018 Steel | 1018 Steel | Air | 20 AWG
397656 | -0.025636 | 0.78039 | 1.467 | 0.60801 | 0.41446 | 0.00032735 | -0.017475 | 24 | -1338.5728 | -12782.4286 | 34.316 | 97.4666 | 50 | 30 | 2 | 16 | 7 | 2 | 16 | 20 | 25 | 6 | 6 | 1.467 | 18 | N38 | 1018 Steel | 1018 Steel | Air | 22 AWG
400814 | -0.025599 | 0.96118 | 0.9225 | 3.1973 | 3.4659 | 0.0046575 | -0.02775 | 24 | -749.6448 | -7158.5802 | 19.1905 | 86.678 | 50 | 30 | 1 | 16 | 3 | 3 | 12 | 17 | 25 | 10 | 8 | 0.9225 | 71 | N38 | 1018 Steel | 1018 Steel | Air | 24 AWG
308883 | -0.025599 | 1.8882 | 0.9225 | 4.5032 | 4.8815 | 0.0096814 | -0.02775 | 24 | -702.597 | -6709.3069 | 17.9858 | 81.2367 | 50 | 30 | 2 | 16 | 5 | 1 | 10 | 17 | 25 | 14 | 8 | 0.9225 | 100 | N38 | 1018 Steel | 1018 Steel | Air | 24 AWG
141683 | -0.025598 | 0.77219 | 3.7035 | 0.16865 | 0.045538 | 6.1476e-05 | -0.0069118 | 24 | -3447.9403 | -32925.4043 | 88.2594 | 99.2973 | 50 | 30 | 3 | 16 | 7 | 1 | 10 | 23 | 25 | 7 | 10 | 3.7035 | 3 | N38 | 1018 Steel | 1018 Steel | Air | 18 AWG
299478 | -0.025584 | 1.9258 | 2.331 | 0.67512 | 0.28962 | 0.00058032 | -0.010976 | 24 | -2125.1393 | -20293.5857 | 54.3703 | 97.187 | 50 | 30 | 3 | 16 | 4 | 2 | 12 | 18 | 23 | 7 | 10 | 2.331 | 12 | N38 | 1018 Steel | 1018 Steel | Air | 20 AWG
319843 | -0.025576 | 0.88817 | 2.331 | 0.94516 | 0.40547 | 0.0011222 | -0.010972 | 24 | -2101.193 | -20064.9151 | 53.7408 | 96.0618 | 50 | 30 | 2 | 16 | 5 | 2 | 12 | 22 | 25 | 18 | 8 | 2.331 | 21 | N38 | 1018 Steel | 1018 Steel | Air | 20 AWG
379294 | -0.025573 | 0.95308 | 1.467 | 0.99084 | 0.67542 | 0.0010334 | -0.017432 | 24 | -1319.9033 | -12604.1481 | 33.7544 | 95.8715 | 50 | 25 | 1 | 16 | 3 | 3 | 16 | 17 | 20 | 15 | 8 | 1.467 | 22 | N38 | 1018 Steel | 1018 Steel | Air | 22 AWG
412865 | -0.025561 | 1.7722 | 0.9225 | 2.0264 | 2.1967 | 0.0020016 | -0.027708 | 24 | -793.0426 | -7572.9992 | 20.2706 | 91.5565 | 50 | 30 | 3 | 16 | 7 | 4 | 6 | 19 | 21 | 18 | 12 | 0.9225 | 30 | N38 | 1018 Steel | 1018 Steel | Air | 24 AWG
120812 | -0.025555 | 1.9258 | 2.331 | 2.1379 | 0.91715 | 0.0056161 | -0.010963 | 24 | -1994.1741 | -19042.9596 | 50.9606 | 91.0922 | 50 | 30 | 3 | 16 | 4 | 2 | 6 | 17 | 23 | 19 | 10 | 2.331 | 38 | N38 | 1018 Steel | 1018 Steel | Air | 20 AWG
348149 | -0.02555 | 1.884 | 2.331 | 0.36006 | 0.15447 | 0.00017608 | -0.010961 | 24 | -2156.7807 | -20595.7387 | 55.1047 | 98.4997 | 50 | 30 | 3 | 16 | 5 | 2 | 8 | 21 | 23 | 11 | 8 | 2.331 | 8 | N38 | 1018 Steel | 1018 Steel | Air | 20 AWG
315275 | -0.025521 | 0.92582 | 2.331 | 1.3952 | 0.59856 | 0.0025593 | -0.010949 | 24 | -2064.6268 | -19715.7341 | 52.6917 | 94.1865 | 50 | 30 | 3 | 16 | 4 | 1 | 14 | 19 | 25 | 14 | 8 | 2.331 | 31 | N38 | 1018 Steel | 1018 Steel | Air | 20 AWG
307388 | -0.025512 | 0.95979 | 2.331 | 0.81014 | 0.34755 | 0.00081181 | -0.010944 | 24 | -2118.8686 | -20233.7043 | 54.0556 | 96.6244 | 50 | 30 | 2 | 16 | 3 | 4 | 10 | 18 | 23 | 11 | 8 | 2.331 | 18 | N38 | 1018 Steel | 1018 Steel | Air | 20 AWG
99440 | -0.025425 | 0.9583 | 0.5805 | 6.3981 | 11.0217 | 0.01324 | -0.043798 | 24 | -401.8897 | -3837.7643 | 10.2179 | 73.3413 | 50 | 30 | 3 | 16 | 3 | 1 | 14 | 18 | 25 | 14 | 8 | 0.5805 | 142 | N38 | 1018 Steel | 1018 Steel | Air | 26 AWG
232188 | -0.025423 | 0.91652 | 0.5805 | 1.1264 | 1.9404 | 0.00053852 | -0.043795 | 24 | -522.2846 | -4987.4506 | 13.2781 | 95.3066 | 50 | 25 | 1 | 16 | 4 | 3 | 16 | 18 | 20 | 10 | 8 | 0.5805 | 25 | N38 | 1018 Steel | 1018 Steel | Air | 26 AWG
331752 | -0.025417 | 1.636 | 1.467 | 0.72061 | 0.49121 | 0.00041163 | -0.017326 | 24 | -1343.6329 | -12830.7492 | 34.1509 | 96.9975 | 50 | 30 | 2 | 16 | 9 | 3 | 6 | 21 | 23 | 14 | 8 | 1.467 | 16 | N38 | 1018 Steel | 1018 Steel | Air | 22 AWG
211051 | -0.025395 | 1.3328 | 2.331 | 1.2827 | 0.55029 | 0.0020349 | -0.010894 | 24 | -2085.2374 | -19912.5501 | 52.954 | 94.6553 | 50 | 30 | 3 | 16 | 6 | 1.5 | 8 | 19 | 24 | 11 | 12 | 2.331 | 19 | N38 | 1018 Steel | 1018 Steel | Air | 20 AWG
309131 | -0.025388 | 0.62236 | 1.467 | 0.84446 | 0.57564 | 0.00057779 | -0.017306 | 24 | -1337.9839 | -12776.8053 | 33.9692 | 96.4814 | 50 | 30 | 3 | 16 | 9 | 3 | 6 | 19 | 23 | 7 | 10 | 1.467 | 15 | N38 | 1018 Steel | 1018 Steel | Air | 22 AWG
453846 | -0.025379 | 1.7128 | 2.331 | 1.744 | 0.7482 | 0.0035814 | -0.010888 | 24 | -2044.1441 | -19520.1387 | 51.8786 | 92.7331 | 50 | 30 | 2 | 16 | 8 | 1 | 6 | 19 | 25 | 14 | 10 | 2.331 | 31 | N38 | 1018 Steel | 1018 Steel | Air | 20 AWG
166725 | -0.025376 | 1.6643 | 0.9225 | 1.0132 | 1.0983 | 0.00066298 | -0.027508 | 24 | -835.6373 | -7979.7481 | 21.2053 | 95.7783 | 50 | 25 | 1 | 16 | 8 | 1 | 10 | 19 | 21 | 11 | 10 | 0.9225 | 18 | N38 | 1018 Steel | 1018 Steel | Air | 24 AWG
263245 | -0.025365 | 1.8118 | 1.467 | 0.9458 | 0.64472 | 0.0010138 | -0.01729 | 24 | -1333.3753 | -12732.7966 | 33.8205 | 96.0592 | 50 | 25 | 1 | 16 | 6 | 1 | 16 | 17 | 21 | 14 | 6 | 1.467 | 28 | N38 | 1018 Steel | 1018 Steel | Air | 22 AWG
47555 | -0.02536 | 1.9598 | 0.9225 | 2.2291 | 2.4163 | 0.0022784 | -0.02749 | 24 | -791.9524 | -7562.5881 | 20.0837 | 90.7122 | 50 | 30 | 2 | 16 | 3 | 3 | 10 | 21 | 23 | 18 | 12 | 0.9225 | 33 | N38 | 1018 Steel | 1018 Steel | Air | 24 AWG
126821 | -0.025351 | 0.77219 | 1.467 | 1.216 | 0.82892 | 0.0011692 | -0.017281 | 24 | -1318.4462 | -12590.2338 | 33.4241 | 94.9332 | 50 | 30 | 3 | 16 | 7 | 2 | 10 | 20 | 24 | 8 | 12 | 1.467 | 18 | N38 | 1018 Steel | 1018 Steel | Air | 22 AWG
412888 | -0.025326 | 1.9612 | 2.331 | 0.81014 | 0.34755 | 0.00083589 | -0.010865 | 24 | -2134.4013 | -20382.0313 | 54.0556 | 96.6244 | 50 | 30 | 1 | 16 | 3 | 2 | 6 | 19 | 25 | 11 | 6 | 2.331 | 24 | N38 | 1018 Steel | 1018 Steel | Air | 20 AWG
56082 | -0.10071 | 1.788 | 0.9225 | 2.6569 | 2.8801 | 0.0032543 | -0.10917 | 24 | -195.5047 | -1866.9327 | 19.689 | 88.9296 | 50 | 30 | 1 | 16 | 7 | 3 | 8 | 19 | 24 | 13 | 8 | 0.9225 | 59 | N38 | 1018 Steel | 1018 Steel | Air | 24 AWG
319810 | -0.025289 | 0.88401 | 1.467 | 4.4925 | 3.0624 | 0.015369 | -0.017239 | 24 | -1131.615 | -10806.1276 | 28.6174 | 81.2811 | 50 | 30 | 3 | 16 | 5 | 1 | 6 | 20 | 25 | 19 | 14 | 1.467 | 57 | N38 | 1018 Steel | 1018 Steel | Air | 22 AWG
218182 | -0.025264 | 1.7128 | 1.467 | 2.7586 | 1.8804 | 0.0056311 | -0.017221 | 24 | -1233.4375 | -11778.4605 | 31.1612 | 88.5059 | 50 | 30 | 2 | 16 | 8 | 1 | 6 | 19 | 25 | 14 | 10 | 1.467 | 49 | N38 | 1018 Steel | 1018 Steel | Air | 22 AWG
382158 | -0.025261 | 0.71981 | 0.9225 | 2.7582 | 2.9899 | 0.0058777 | -0.027383 | 24 | -775.7375 | -7407.7472 | 19.5956 | 88.5075 | 50 | 25 | 3 | 16 | 7 | 1 | 6 | 17 | 20 | 15 | 14 | 0.9225 | 35 | N38 | 1018 Steel | 1018 Steel | Air | 24 AWG
270496 | -0.025246 | 1.6487 | 3.7035 | 0.44973 | 0.12143 | 0.00038211 | -0.0068169 | 24 | -3454.7039 | -32989.9926 | 87.2184 | 98.1261 | 50 | 30 | 1 | 16 | 9 | 2 | 12 | 23 | 25 | 20 | 8 | 3.7035 | 10 | N38 | 1018 Steel | 1018 Steel | Air | 18 AWG
359683 | -0.025245 | 0.95979 | 0.5805 | 2.8048 | 4.8317 | 0.002651 | -0.043488 | 24 | -487.3754 | -4654.0926 | 12.3038 | 88.3134 | 50 | 30 | 2 | 16 | 3 | 3 | 14 | 20 | 24 | 14 | 6 | 0.5805 | 83 | N38 | 1018 Steel | 1018 Steel | Air | 26 AWG
169992 | -0.025235 | 1.8444 | 1.467 | 1.2611 | 0.85962 | 0.0011813 | -0.017202 | 24 | -1321.8907 | -12623.1263 | 33.358 | 94.7456 | 50 | 30 | 1 | 16 | 6 | 2 | 12 | 19 | 25 | 8 | 8 | 1.467 | 28 | N38 | 1018 Steel | 1018 Steel | Air | 22 AWG
371872 | -0.025227 | 1.9583 | 3.7035 | 0.56216 | 0.15179 | 0.00063595 | -0.0068116 | 24 | -3440.8814 | -32857.9973 | 86.802 | 97.6577 | 50 | 30 | 3 | 16 | 3 | 2 | 14 | 20 | 23 | 16 | 10 | 3.7035 | 10 | N38 | 1018 Steel | 1018 Steel | Air | 18 AWG
218737 | -0.025176 | 1.3035 | 0.5805 | 1.3855 | 2.3867 | 0.00096475 | -0.04337 | 24 | -521.4359 | -4979.3465 | 13.1277 | 94.2271 | 50 | 25 | 2 | 16 | 6 | 1.5 | 14 | 18 | 20 | 16 | 6 | 0.5805 | 41 | N38 | 1018 Steel | 1018 Steel | Air | 26 AWG
34625 | -0.025171 | 0.9583 | 3.7035 | 0.76454 | 0.20644 | 0.0012042 | -0.0067966 | 24 | -3418.6844 | -32646.0313 | 86.0525 | 96.8144 | 50 | 30 | 3 | 16 | 3 | 3 | 6 | 18 | 23 | 16 | 8 | 3.7035 | 17 | N38 | 1018 Steel | 1018 Steel | Air | 18 AWG
333370 | -0.025169 | 0.91288 | 1.467 | 0.4729 | 0.32236 | 0.00024861 | -0.017157 | 24 | -1371.3013 | -13094.9633 | 34.5143 | 98.0296 | 50 | 25 | 2 | 16 | 4 | 1 | 14 | 19 | 21 | 6 | 14 | 1.467 | 6 | N38 | 1018 Steel | 1018 Steel | Air | 22 AWG
105644 | -0.11355 | 1.7804 | 0.9225 | 2.9046 | 3.1486 | 0.0038706 | -0.12309 | 24 | -171.3831 | -1636.5876 | 19.4605 | 87.8977 | 50 | 30 | 2 | 16 | 7 | 3 | 12 | 20 | 23 | 16 | 12 | 0.9225 | 43 | N38 | 1018 Steel | 1018 Steel | Air | 24 AWG
85739 | -0.025112 | 0.83882 | 0.9225 | 1.8576 | 2.0136 | 0.0016568 | -0.027222 | 24 | -813.4071 | -7767.4654 | 20.4264 | 92.2601 | 50 | 30 | 2 | 16 | 6 | 2 | 12 | 20 | 25 | 7 | 10 | 0.9225 | 33 | N38 | 1018 Steel | 1018 Steel | Air | 24 AWG
248609 | -0.02511 | 1.8444 | 1.467 | 1.4187 | 0.96707 | 0.0013874 | -0.017116 | 24 | -1319.2836 | -12598.2308 | 33.1268 | 94.0888 | 50 | 30 | 1 | 16 | 6 | 3 | 8 | 21 | 24 | 10 | 14 | 1.467 | 18 | N38 | 1018 Steel | 1018 Steel | Air | 22 AWG
41971 | -0.025095 | 0.92848 | 0.5805 | 6.0264 | 10.3813 | 0.010614 | -0.04323 | 24 | -415.7679 | -3970.2908 | 10.4337 | 74.8901 | 50 | 30 | 2 | 16 | 4 | 3 | 6 | 20 | 24 | 18 | 10 | 0.5805 | 107 | N38 | 1018 Steel | 1018 Steel | Air | 26 AWG
424795 | -0.025092 | 1.7804 | 0.5805 | 4.2804 | 7.3737 | 0.0056142 | -0.043225 | 24 | -456.2106 | -4356.4907 | 11.4472 | 82.165 | 50 | 30 | 2 | 16 | 7 | 2 | 6 | 20 | 24 | 16 | 8 | 0.5805 | 95 | N38 | 1018 Steel | 1018 Steel | Air | 26 AWG
452610 | -0.025075 | 1.9285 | 0.5805 | 3.1427 | 5.4138 | 0.0033515 | -0.043196 | 24 | -482.8564 | -4610.9394 | 12.1076 | 86.9053 | 50 | 30 | 2 | 16 | 4 | 1 | 6 | 21 | 25 | 15 | 6 | 0.5805 | 93 | N38 | 1018 Steel | 1018 Steel | Air | 26 AWG
263105 | -0.025072 | 1.9285 | 2.331 | 0.81014 | 0.34755 | 0.00087348 | -0.010756 | 24 | -2156.0307 | -20588.5767 | 54.0556 | 96.6244 | 50 | 30 | 2 | 16 | 4 | 3 | 10 | 18 | 23 | 14 | 6 | 2.331 | 24 | N38 | 1018 Steel | 1018 Steel | Air | 20 AWG
314742 | -0.025068 | 1.8328 | 0.5805 | 3.6496 | 6.287 | 0.0041593 | -0.043183 | 24 | -471.2545 | -4500.1493 | 11.8134 | 84.7933 | 50 | 30 | 3 | 16 | 6 | 1 | 16 | 21 | 24 | 12 | 12 | 0.5805 | 54 | N38 | 1018 Steel | 1018 Steel | Air | 26 AWG
278671 | -0.025063 | 1.788 | 3.7035 | 0.62962 | 0.17001 | 0.00073202 | -0.0067673 | 24 | -3453.4518 | -32978.0358 | 86.5522 | 97.3766 | 50 | 30 | 1 | 16 | 7 | 2 | 12 | 17 | 25 | 8 | 8 | 3.7035 | 14 | N38 | 1018 Steel | 1018 Steel | Air | 18 AWG
131436 | -0.025048 | 0.95308 | 1.467 | 1.0697 | 0.72914 | 0.0011673 | -0.017074 | 24 | -1342.9783 | -12824.4982 | 33.6388 | 95.5431 | 50 | 25 | 1 | 16 | 3 | 1 | 16 | 18 | 22 | 9 | 10 | 1.467 | 19 | N38 | 1018 Steel | 1018 Steel | Air | 22 AWG
311124 | -0.025043 | 0.63603 | 0.9225 | 2.1615 | 2.3431 | 0.0021643 | -0.027147 | 24 | -804.4448 | -7681.8821 | 20.146 | 90.9936 | 50 | 30 | 2 | 16 | 9 | 4 | 6 | 19 | 23 | 9 | 12 | 0.9225 | 32 | N38 | 1018 Steel | 1018 Steel | Air | 24 AWG
34816 | -0.025037 | 0.72281 | 2.331 | 0.36006 | 0.15447 | 0.00016047 | -0.010741 | 24 | -2200.9229 | -21017.2658 | 55.1047 | 98.4997 | 50 | 30 | 1 | 16 | 8 | 3 | 14 | 23 | 25 | 11 | 8 | 2.331 | 8 | N38 | 1018 Steel | 1018 Steel | Air | 20 AWG
289464 | -0.025033 | 0.92582 | 0.9225 | 1.3172 | 1.4278 | 0.0010068 | -0.027136 | 24 | -835.9008 | -7982.2642 | 20.9249 | 94.5117 | 50 | 30 | 3 | 16 | 4 | 1 | 6 | 19 | 25 | 7 | 6 | 0.9225 | 39 | N38 | 1018 Steel | 1018 Steel | Air | 24 AWG
337339 | -0.025019 | 1.8328 | 2.331 | 0.78763 | 0.3379 | 0.0007837 | -0.010733 | 24 | -2162.6667 | -20651.946 | 54.108 | 96.7182 | 50 | 30 | 3 | 16 | 6 | 2 | 8 | 17 | 23 | 7 | 10 | 2.331 | 14 | N38 | 1018 Steel | 1018 Steel | Air | 20 AWG
239178 | -0.024995 | 1.2321 | 0.5805 | 2.3655 | 4.0749 | 0.0024194 | -0.043057 | 24 | -502.4601 | -4798.1404 | 12.5588 | 90.1438 | 50 | 25 | 2 | 16 | 7 | 1.5 | 8 | 18 | 20 | 12 | 14 | 0.5805 | 30 | N38 | 1018 Steel | 1018 Steel | Air | 26 AWG
244344 | -0.024975 | 1.7722 | 3.7035 | 0.13492 | 0.03643 | 4.0001e-05 | -0.0067437 | 24 | -3538.8762 | -33793.7783 | 88.3843 | 99.4378 | 50 | 30 | 3 | 16 | 7 | 2 | 8 | 20 | 23 | 5 | 8 | 3.7035 | 3 | N38 | 1018 Steel | 1018 Steel | Air | 18 AWG
98185 | -0.024964 | 0.62236 | 2.331 | 0.5626 | 0.24135 | 0.00040174 | -0.01071 | 24 | -2188.4122 | -20897.7968 | 54.6326 | 97.6558 | 50 | 30 | 3 | 16 | 9 | 3 | 6 | 17 | 23 | 5 | 10 | 2.331 | 10 | N38 | 1018 Steel | 1018 Steel | Air | 20 AWG
49663 | -0.024957 | 0.91652 | 0.5805 | 1.96 | 3.3764 | 0.0017498 | -0.042993 | 24 | -512.6439 | -4895.3891 | 12.7942 | 91.8334 | 50 | 25 | 1 | 16 | 4 | 1 | 6 | 19 | 22 | 14 | 6 | 0.5805 | 58 | N38 | 1018 Steel | 1018 Steel | Air | 26 AWG
182687 | -0.024948 | 1.3637 | 0.9225 | 1.2609 | 1.3668 | 0.0011775 | -0.027044 | 24 | -840.8315 | -8029.3493 | 20.9768 | 94.7463 | 50 | 25 | 2 | 16 | 5 | 1.5 | 16 | 17 | 20 | 12 | 8 | 0.9225 | 28 | N38 | 1018 Steel | 1018 Steel | Air | 24 AWG
102980 | -0.02494 | 0.92582 | 0.5805 | 4.4156 | 7.6065 | 0.0059255 | -0.042963 | 24 | -455.8411 | -4352.9621 | 11.3688 | 81.6017 | 50 | 30 | 3 | 16 | 4 | 3 | 8 | 20 | 23 | 13 | 14 | 0.5805 | 56 | N38 | 1018 Steel | 1018 Steel | Air | 26 AWG
284595 | -0.024939 | 0.77219 | 2.331 | 1.4853 | 0.63717 | 0.0027034 | -0.010699 | 24 | -2104.377 | -20095.3204 | 52.4819 | 93.8114 | 50 | 30 | 3 | 16 | 7 | 3 | 6 | 18 | 23 | 13 | 12 | 2.331 | 22 | N38 | 1018 Steel | 1018 Steel | Air | 20 AWG
373255 | -0.024934 | 1.8328 | 0.9225 | 1.6212 | 1.7573 | 0.0013048 | -0.027028 | 24 | -827.9755 | -7906.5839 | 20.6445 | 93.2452 | 50 | 30 | 3 | 16 | 6 | 2 | 10 | 21 | 23 | 13 | 12 | 0.9225 | 24 | N38 | 1018 Steel | 1018 Steel | Air | 24 AWG
204518 | -0.02493 | 1.8882 | 0.5805 | 1.6558 | 2.8524 | 0.00080008 | -0.042946 | 24 | -520.2832 | -4968.3382 | 12.9708 | 93.1007 | 50 | 30 | 2 | 16 | 5 | 3 | 12 | 20 | 23 | 5 | 14 | 0.5805 | 21 | N38 | 1018 Steel | 1018 Steel | Air | 26 AWG
9979 | -0.024927 | 0.71281 | 0.5805 | 3.0076 | 5.181 | 0.003055 | -0.042941 | 24 | -488.8728 | -4668.3917 | 12.1861 | 87.4685 | 50 | 30 | 2 | 16 | 8 | 2 | 8 | 19 | 25 | 10 | 6 | 0.5805 | 89 | N38 | 1018 Steel | 1018 Steel | Air | 26 AWG
221993 | -0.024885 | 1.9285 | 0.9225 | 5.8316 | 6.3216 | 0.015327 | -0.026976 | 24 | -673.5088 | -6431.5353 | 16.7603 | 75.7015 | 50 | 30 | 2 | 16 | 4 | 1 | 10 | 21 | 25 | 19 | 14 | 0.9225 | 74 | N38 | 1018 Steel | 1018 Steel | Air | 24 AWG
473852 | -0.024881 | 1.931 | 0.9225 | 1.4861 | 1.6109 | 0.00097374 | -0.026972 | 24 | -834.7307 | -7971.0906 | 20.7691 | 93.8081 | 50 | 30 | 1 | 16 | 4 | 4 | 8 | 21 | 23 | 12 | 12 | 0.9225 | 22 | N38 | 1018 Steel | 1018 Steel | Air | 24 AWG
272745 | -0.024877 | 1.8388 | 3.7035 | 0.62962 | 0.17001 | 0.00072025 | -0.0067173 | 24 | -3479.1554 | -33223.4872 | 86.5522 | 97.3766 | 50 | 30 | 2 | 16 | 6 | 3 | 6 | 21 | 23 | 18 | 14 | 3.7035 | 8 | N38 | 1018 Steel | 1018 Steel | Air | 18 AWG
164140 | -0.024875 | 1.4598 | 2.331 | 1.6653 | 0.71441 | 0.0033796 | -0.010671 | 24 | -2092.9907 | -19986.5891 | 52.0622 | 93.0613 | 50 | 30 | 2 | 16 | 3 | 1.5 | 12 | 20 | 25 | 20 | 8 | 2.331 | 37 | N38 | 1018 Steel | 1018 Steel | Air | 20 AWG
273741 | -0.024868 | 1.8388 | 2.331 | 0.63011 | 0.27032 | 0.00049577 | -0.010668 | 24 | -2190.5547 | -20918.257 | 54.4752 | 97.3746 | 50 | 30 | 2 | 16 | 6 | 2 | 14 | 18 | 24 | 7 | 8 | 2.331 | 14 | N38 | 1018 Steel | 1018 Steel | Air | 20 AWG
274731 | -0.024838 | 1.6487 | 0.9225 | 0.50661 | 0.54917 | 0.00012099 | -0.026924 | 24 | -872.5726 | -8332.4545 | 21.6727 | 97.8891 | 50 | 30 | 1 | 16 | 9 | 4 | 12 | 21 | 23 | 5 | 10 | 0.9225 | 9 | N38 | 1018 Steel | 1018 Steel | Air | 24 AWG
375025 | -0.024835 | 0.95979 | 2.331 | 1.2602 | 0.54063 | 0.0018117 | -0.010654 | 24 | -2134.3065 | -20381.1262 | 53.0064 | 94.7491 | 50 | 30 | 2 | 16 | 3 | 4 | 6 | 19 | 23 | 12 | 14 | 2.331 | 16 | N38 | 1018 Steel | 1018 Steel | Air | 20 AWG
54495 | -0.12518 | 1.7804 | 0.9225 | 3.1522 | 3.4171 | 0.0044914 | -0.13569 | 24 | -153.6392 | -1467.1465 | 19.2321 | 86.8657 | 50 | 30 | 2 | 16 | 7 | 3 | 16 | 17 | 23 | 8 | 14 | 0.9225 | 40 | N38 | 1018 Steel | 1018 Steel | Air | 24 AWG
186845 | -0.02482 | 1.7021 | 3.7035 | 0.28108 | 0.075896 | 0.00016085 | -0.0067017 | 24 | -3539.2531 | -33797.3773 | 87.843 | 98.8288 | 50 | 30 | 3 | 16 | 8 | 3 | 8 | 17 | 22 | 5 | 10 | 3.7035 | 5 | N38 | 1018 Steel | 1018 Steel | Air | 18 AWG
462039 | -0.02481 | 1.9165 | 1.467 | 1.8015 | 1.228 | 0.0032471 | -0.016912 | 24 | -1312.5771 | -12534.1882 | 32.5652 | 92.4937 | 50 | 25 | 1 | 16 | 4 | 1 | 16 | 17 | 21 | 16 | 10 | 1.467 | 32 | N38 | 1018 Steel | 1018 Steel | Air | 22 AWG
405164 | -0.024806 | 1.7722 | 2.331 | 1.1477 | 0.49236 | 0.0018485 | -0.010642 | 24 | -2147.3843 | -20506.0096 | 53.2687 | 95.2179 | 50 | 30 | 3 | 16 | 7 | 1 | 8 | 19 | 24 | 19 | 6 | 2.331 | 34 | N38 | 1018 Steel | 1018 Steel | Air | 20 AWG
434606 | -0.024804 | 1.9612 | 0.9225 | 2.2854 | 2.4774 | 0.0022342 | -0.026888 | 24 | -807.6101 | -7712.1081 | 20.0317 | 90.4776 | 50 | 30 | 1 | 16 | 3 | 4 | 6 | 21 | 23 | 16 | 14 | 0.9225 | 29 | N38 | 1018 Steel | 1018 Steel | Air | 24 AWG
403208 | -0.024788 | 0.92848 | 3.7035 | 0.47222 | 0.12751 | 0.00047479 | -0.0066931 | 24 | -3515.2125 | -33567.8067 | 87.1351 | 98.0324 | 50 | 30 | 2 | 16 | 4 | 4 | 8 | 19 | 23 | 16 | 6 | 3.7035 | 14 | N38 | 1018 Steel | 1018 Steel | Air | 18 AWG
386944 | -0.024778 | 1.9258 | 2.331 | 1.2602 | 0.54063 | 0.0020551 | -0.01063 | 24 | -2139.251 | -20428.342 | 53.0064 | 94.7491 | 50 | 30 | 3 | 16 | 4 | 2 | 16 | 17 | 23 | 14 | 8 | 2.331 | 28 | N38 | 1018 Steel | 1018 Steel | Air | 20 AWG
422651 | -0.024774 | 0.95979 | 2.331 | 1.1815 | 0.50684 | 0.0016476 | -0.010628 | 24 | -2147.0525 | -20502.8408 | 53.19 | 95.0773 | 50 | 30 | 2 | 16 | 3 | 4 | 8 | 19 | 23 | 15 | 10 | 2.331 | 21 | N38 | 1018 Steel | 1018 Steel | Air | 20 AWG
211277 | -0.024767 | 0.57435 | 2.331 | 0.5851 | 0.25101 | 0.00058093 | -0.010625 | 24 | -2203.7461 | -21044.2254 | 54.5801 | 97.5621 | 50 | 25 | 1 | 16 | 9 | 1 | 14 | 19 | 22 | 13 | 8 | 2.331 | 13 | N38 | 1018 Steel | 1018 Steel | Air | 20 AWG
229415 | -0.024767 | 0.63603 | 0.5805 | 0.74344 | 1.2807 | 0.00019876 | -0.042664 | 24 | -545.1084 | -5205.4013 | 13.5004 | 96.9023 | 50 | 30 | 2 | 16 | 9 | 3 | 6 | 21 | 24 | 5 | 6 | 0.5805 | 22 | N38 | 1018 Steel | 1018 Steel | Air | 26 AWG
259950 | -0.024757 | 1.4285 | 3.7035 | 1.4391 | 0.38859 | 0.003939 | -0.0066847 | 24 | -3375.0026 | -32228.9006 | 83.5542 | 94.0036 | 50 | 30 | 2 | 16 | 4 | 1.5 | 6 | 17 | 25 | 18 | 8 | 3.7035 | 32 | N38 | 1018 Steel | 1018 Steel | Air | 18 AWG
86166 | -0.024752 | 0.84441 | 0.5805 | 2.8386 | 4.8899 | 0.0022625 | -0.04264 | 24 | -496.2847 | -4739.1695 | 12.2842 | 88.1726 | 50 | 30 | 1 | 16 | 6 | 3 | 10 | 22 | 25 | 9 | 12 | 0.5805 | 42 | N38 | 1018 Steel | 1018 Steel | Air | 26 AWG
13729 | -0.024709 | 0.71981 | 1.467 | 0.90076 | 0.61402 | 0.0010423 | -0.016844 | 24 | -1371.4001 | -13095.9064 | 33.8866 | 96.2468 | 50 | 25 | 3 | 16 | 7 | 1 | 14 | 17 | 20 | 11 | 10 | 1.467 | 16 | N38 | 1018 Steel | 1018 Steel | Air | 22 AWG
389083 | -0.024698 | 0.72281 | 0.9225 | 1.0357 | 1.1227 | 0.00052008 | -0.026773 | 24 | -857.7384 | -8190.7984 | 21.1845 | 95.6844 | 50 | 30 | 1 | 16 | 8 | 3 | 12 | 21 | 25 | 6 | 8 | 0.9225 | 23 | N38 | 1018 Steel | 1018 Steel | Air | 24 AWG
423074 | -0.024686 | 1.2804 | 3.7035 | 2.1587 | 0.58288 | 0.0083669 | -0.0066655 | 24 | -3276.7763 | -31290.9085 | 80.8892 | 91.0054 | 50 | 30 | 2 | 16 | 7 | 1.5 | 6 | 17 | 25 | 18 | 12 | 3.7035 | 32 | N38 | 1018 Steel | 1018 Steel | Air | 18 AWG
359042 | -0.024661 | 1.931 | 3.7035 | 0.47222 | 0.12751 | 0.00038512 | -0.0066588 | 24 | -3533.3172 | -33740.6943 | 87.1351 | 98.0324 | 50 | 30 | 1 | 16 | 4 | 4 | 6 | 21 | 23 | 15 | 14 | 3.7035 | 6 | N38 | 1018 Steel | 1018 Steel | Air | 18 AWG
361035 | -0.024655 | 0.88817 | 0.5805 | 2.2979 | 3.9585 | 0.0017862 | -0.042471 | 24 | -510.9822 | -4879.5204 | 12.5981 | 90.4254 | 50 | 30 | 2 | 16 | 5 | 4 | 10 | 19 | 23 | 12 | 6 | 0.5805 | 68 | N38 | 1018 Steel | 1018 Steel | Air | 26 AWG
81455 | -0.024637 | 0.86373 | 1.467 | 0.4729 | 0.32236 | 0.00025115 | -0.016794 | 24 | -1400.9316 | -13377.911 | 34.5143 | 98.0296 | 50 | 25 | 2 | 16 | 5 | 2 | 14 | 17 | 20 | 5 | 12 | 1.467 | 7 | N38 | 1018 Steel | 1018 Steel | Air | 22 AWG
136813 | -0.024609 | 0.88401 | 1.467 | 0.74313 | 0.50656 | 0.00043819 | -0.016775 | 24 | -1386.3982 | -13239.1276 | 34.1178 | 96.9036 | 50 | 30 | 3 | 16 | 5 | 3 | 16 | 19 | 23 | 5 | 12 | 1.467 | 11 | N38 | 1018 Steel | 1018 Steel | Air | 22 AWG
206500 | -0.024605 | 0.88817 | 2.331 | 0.37131 | 0.15929 | 0.00019265 | -0.010556 | 24 | -2238.5026 | -21376.1255 | 55.0785 | 98.4529 | 50 | 30 | 2 | 16 | 5 | 3 | 16 | 22 | 24 | 15 | 6 | 2.331 | 11 | N38 | 1018 Steel | 1018 Steel | Air | 20 AWG
84084 | -0.024577 | 0.9583 | 2.331 | 0.45008 | 0.19308 | 0.00027258 | -0.010544 | 24 | -2233.5662 | -21328.9862 | 54.8949 | 98.1247 | 50 | 30 | 3 | 16 | 3 | 3 | 14 | 21 | 23 | 14 | 8 | 2.331 | 10 | N38 | 1018 Steel | 1018 Steel | Air | 20 AWG
410888 | -0.024573 | 0.92848 | 3.7035 | 0.50595 | 0.13661 | 0.00048631 | -0.0066352 | 24 | -3540.8196 | -33812.3361 | 87.0102 | 97.8919 | 50 | 30 | 2 | 16 | 4 | 3 | 8 | 22 | 24 | 19 | 10 | 3.7035 | 9 | N38 | 1018 Steel | 1018 Steel | Air | 18 AWG
208380 | -0.024573 | 1.636 | 0.9225 | 1.6887 | 1.8306 | 0.0013822 | -0.026637 | 24 | -837.59 | -7998.3952 | 20.5822 | 92.9638 | 50 | 30 | 2 | 16 | 9 | 1 | 14 | 23 | 25 | 15 | 10 | 0.9225 | 30 | N38 | 1018 Steel | 1018 Steel | Air | 24 AWG
37829 | -0.024523 | 0.91652 | 1.467 | 0.37156 | 0.25328 | 0.00016065 | -0.016717 | 24 | -1413.463 | -13497.5775 | 34.6629 | 98.4518 | 50 | 25 | 1 | 16 | 4 | 3 | 6 | 17 | 20 | 8 | 6 | 1.467 | 11 | N38 | 1018 Steel | 1018 Steel | Air | 22 AWG
204560 | -0.024514 | 0.93095 | 2.331 | 0.67512 | 0.28962 | 0.00051408 | -0.010516 | 24 | -2217.9616 | -21179.9728 | 54.3703 | 97.187 | 50 | 30 | 1 | 16 | 4 | 3 | 10 | 23 | 25 | 13 | 12 | 2.331 | 10 | N38 | 1018 Steel | 1018 Steel | Air | 20 AWG
23667 | -0.024501 | 1.9531 | 3.7035 | 0.6746 | 0.18215 | 0.0011343 | -0.0066155 | 24 | -3525.8526 | -33669.4123 | 86.3856 | 97.1892 | 50 | 25 | 1 | 16 | 3 | 1 | 16 | 17 | 21 | 13 | 12 | 3.7035 | 10 | N38 | 1018 Steel | 1018 Steel | Air | 18 AWG
468655 | -0.0245 | 0.83282 | 0.5805 | 2.4218 | 4.1719 | 0.0018622 | -0.042206 | 24 | -511.263 | -4882.2022 | 12.5261 | 89.9091 | 50 | 30 | 3 | 16 | 6 | 4 | 6 | 18 | 22 | 8 | 10 | 0.5805 | 43 | N38 | 1018 Steel | 1018 Steel | Air | 26 AWG
324601 | -0.024492 | 0.71981 | 0.9225 | 0.5629 | 0.61019 | 0.00026208 | -0.02655 | 24 | -882.7616 | -8429.7522 | 21.6207 | 97.6546 | 50 | 25 | 3 | 16 | 7 | 2 | 16 | 17 | 19 | 7 | 10 | 0.9225 | 10 | N38 | 1018 Steel | 1018 Steel | Air | 24 AWG
150507 | -0.024489 | 0.95979 | 3.7035 | 0.60714 | 0.16394 | 0.00078772 | -0.0066123 | 24 | -3537.8007 | -33783.508 | 86.6355 | 97.4703 | 50 | 30 | 2 | 16 | 3 | 2 | 16 | 19 | 25 | 13 | 6 | 3.7035 | 18 | N38 | 1018 Steel | 1018 Steel | Air | 18 AWG
94610 | -0.024485 | 1.7128 | 3.7035 | 0.40476 | 0.10929 | 0.00035387 | -0.0066113 | 24 | -3568.9148 | -34080.6262 | 87.385 | 98.3135 | 50 | 30 | 2 | 16 | 8 | 2 | 8 | 19 | 24 | 11 | 6 | 3.7035 | 12 | N38 | 1018 Steel | 1018 Steel | Air | 18 AWG
295978 | -0.024484 | 1.6224 | 2.331 | 1.2152 | 0.52132 | 0.0020682 | -0.010503 | 24 | -2169.2646 | -20714.9512 | 53.1113 | 94.9366 | 50 | 30 | 3 | 16 | 9 | 1 | 12 | 19 | 24 | 20 | 6 | 2.331 | 36 | N38 | 1018 Steel | 1018 Steel | Air | 20 AWG
111412 | -0.02448 | 1.7804 | 2.331 | 1.1477 | 0.49236 | 0.0015281 | -0.010502 | 24 | -2175.9955 | -20779.2262 | 53.2687 | 95.2179 | 50 | 30 | 2 | 16 | 7 | 1 | 14 | 18 | 25 | 7 | 12 | 2.331 | 17 | N38 | 1018 Steel | 1018 Steel | Air | 20 AWG
294398 | -0.024465 | 0.83282 | 0.9225 | 0.87812 | 0.9519 | 0.00038895 | -0.026521 | 24 | -871.8407 | -8325.4658 | 21.3299 | 96.3412 | 50 | 30 | 3 | 16 | 6 | 3 | 10 | 20 | 23 | 5 | 12 | 0.9225 | 13 | N38 | 1018 Steel | 1018 Steel | Air | 24 AWG
310263 | -0.024458 | 1.9598 | 1.467 | 0.81069 | 0.55261 | 0.00055936 | -0.016672 | 24 | -1390.906 | -13282.1743 | 34.0187 | 96.6221 | 50 | 30 | 2 | 16 | 3 | 4 | 14 | 19 | 22 | 15 | 6 | 1.467 | 24 | N38 | 1018 Steel | 1018 Steel | Air | 22 AWG
330175 | -0.024417 | 0.9583 | 1.467 | 1.6889 | 1.1513 | 0.0022439 | -0.016644 | 24 | -1340.4984 | -12800.817 | 32.7303 | 92.9628 | 50 | 30 | 3 | 16 | 3 | 2 | 16 | 21 | 24 | 14 | 12 | 1.467 | 25 | N38 | 1018 Steel | 1018 Steel | Air | 22 AWG
26028 | -0.0244 | 0.95979 | 0.9225 | 0.94567 | 1.0251 | 0.00048823 | -0.02645 | 24 | -871.6106 | -8323.2678 | 21.2676 | 96.0597 | 50 | 30 | 2 | 16 | 3 | 2 | 6 | 19 | 25 | 5 | 6 | 0.9225 | 28 | N38 | 1018 Steel | 1018 Steel | Air | 24 AWG
303217 | -0.024385 | 1.8388 | 0.9225 | 2.4768 | 2.6848 | 0.0029018 | -0.026434 | 24 | -814.237 | -7775.3909 | 19.8552 | 89.6802 | 50 | 30 | 2 | 16 | 6 | 1 | 12 | 19 | 25 | 8 | 10 | 0.9225 | 44 | N38 | 1018 Steel | 1018 Steel | Air | 24 AWG
205052 | -0.024383 | 0.71281 | 3.7035 | 0.31481 | 0.085004 | 0.00020402 | -0.0065839 | 24 | -3597.4392 | -34353.0138 | 87.7181 | 98.6883 | 50 | 30 | 2 | 16 | 8 | 2 | 10 | 23 | 25 | 14 | 8 | 3.7035 | 7 | N38 | 1018 Steel | 1018 Steel | Air | 18 AWG
172363 | -0.024351 | 0.53486 | 2.331 | 0.27005 | 0.11585 | 0.00016886 | -0.010447 | 24 | -2271.5628 | -21691.8266 | 55.3145 | 98.8748 | 50 | 25 | 3 | 16 | 9 | 1 | 6 | 17 | 20 | 9 | 6 | 2.331 | 8 | N38 | 1018 Steel | 1018 Steel | Air | 20 AWG
453715 | -0.02435 | 1.7945 | 2.331 | 0.45008 | 0.19308 | 0.00042523 | -0.010446 | 24 | -2254.4136 | -21528.0637 | 54.8949 | 98.1247 | 50 | 25 | 3 | 16 | 6 | 1 | 12 | 17 | 19 | 18 | 8 | 2.331 | 10 | N38 | 1018 Steel | 1018 Steel | Air | 20 AWG
387669 | -0.024329 | 0.77219 | 2.331 | 0.54009 | 0.2317 | 0.00038545 | -0.010437 | 24 | -2247.7712 | -21464.6335 | 54.685 | 97.7496 | 50 | 30 | 3 | 16 | 7 | 3 | 6 | 17 | 23 | 6 | 8 | 2.331 | 12 | N38 | 1018 Steel | 1018 Steel | Air | 20 AWG
67532 | -0.024305 | 1.9612 | 3.7035 | 0.77578 | 0.20947 | 0.0011944 | -0.0065627 | 24 | -3538.8407 | -33793.4392 | 86.0109 | 96.7676 | 50 | 30 | 1 | 16 | 3 | 2 | 10 | 19 | 25 | 17 | 6 | 3.7035 | 23 | N38 | 1018 Steel | 1018 Steel | Air | 18 AWG
413454 | -0.024298 | 1.8328 | 3.7035 | 0.31481 | 0.085004 | 0.00019537 | -0.0065608 | 24 | -3610.082 | -34473.7437 | 87.7181 | 98.6883 | 50 | 30 | 3 | 16 | 6 | 3 | 10 | 19 | 22 | 7 | 14 | 3.7035 | 4 | N38 | 1018 Steel | 1018 Steel | Air | 18 AWG
250761 | -0.024276 | 1.384 | 1.467 | 2.128 | 1.4506 | 0.0034932 | -0.016548 | 24 | -1321.6961 | -12621.2677 | 32.0862 | 91.1331 | 50 | 30 | 3 | 16 | 5 | 1.5 | 8 | 21 | 24 | 15 | 14 | 1.467 | 27 | N38 | 1018 Steel | 1018 Steel | Air | 22 AWG
99759 | -0.024272 | 1.9285 | 1.467 | 2.1618 | 1.4736 | 0.003445 | -0.016545 | 24 | -1319.9167 | -12604.2759 | 32.0366 | 90.9924 | 50 | 30 | 2 | 16 | 4 | 1 | 14 | 21 | 25 | 13 | 12 | 1.467 | 32 | N38 | 1018 Steel | 1018 Steel | Air | 22 AWG
178475 | -0.024262 | 1.9285 | 0.9225 | 0.50661 | 0.54917 | 0.00012816 | -0.0263 | 24 | -893.2772 | -8530.1686 | 21.6727 | 97.8891 | 50 | 30 | 2 | 16 | 4 | 3 | 10 | 21 | 23 | 5 | 10 | 0.9225 | 9 | N38 | 1018 Steel | 1018 Steel | Air | 24 AWG
293240 | -0.024251 | 1.9258 | 0.5805 | 9.6985 | 16.7072 | 0.028148 | -0.041776 | 24 | -342.3335 | -3269.044 | 8.302 | 59.5896 | 50 | 30 | 3 | 16 | 4 | 1 | 8 | 19 | 24 | 17 | 14 | 0.5805 | 123 | N38 | 1018 Steel | 1018 Steel | Air | 26 AWG
257036 | -0.024239 | 1.636 | 1.467 | 1.5313 | 1.0438 | 0.0018529 | -0.016523 | 24 | -1359.8717 | -12985.8186 | 32.9616 | 93.6196 | 50 | 30 | 2 | 16 | 9 | 1 | 14 | 21 | 25 | 14 | 8 | 1.467 | 34 | N38 | 1018 Steel | 1018 Steel | Air | 22 AWG
298840 | -0.024233 | 1.5349 | 1.467 | 0.49542 | 0.33771 | 0.0003298 | -0.016519 | 24 | -1422.9153 | -13587.8401 | 34.4812 | 97.9358 | 50 | 25 | 3 | 16 | 9 | 1 | 14 | 17 | 19 | 12 | 8 | 1.467 | 11 | N38 | 1018 Steel | 1018 Steel | Air | 22 AWG
107929 | -0.02423 | 0.62236 | 1.467 | 0.33779 | 0.23026 | 0.00010886 | -0.016516 | 24 | -1432.6485 | -13680.7858 | 34.7125 | 98.5926 | 50 | 30 | 3 | 16 | 9 | 3 | 14 | 21 | 23 | 9 | 6 | 1.467 | 10 | N38 | 1018 Steel | 1018 Steel | Air | 22 AWG
16155 | -0.024217 | 1.7128 | 0.9225 | 1.1145 | 1.2082 | 0.00069524 | -0.026251 | 24 | -871.7841 | -8324.9249 | 21.1118 | 95.3561 | 50 | 30 | 2 | 16 | 8 | 1 | 6 | 22 | 25 | 11 | 6 | 0.9225 | 33 | N38 | 1018 Steel | 1018 Steel | Air | 24 AWG
287545 | -0.024215 | 1.5744 | 2.331 | 0.40507 | 0.17377 | 0.00029709 | -0.010388 | 24 | -2271.2993 | -21689.3111 | 54.9998 | 98.3122 | 50 | 25 | 1 | 16 | 9 | 1 | 6 | 19 | 21 | 18 | 6 | 2.331 | 12 | N38 | 1018 Steel | 1018 Steel | Air | 20 AWG
256909 | -0.024215 | 1.9488 | 1.467 | 1.4975 | 1.0208 | 0.0027456 | -0.016506 | 24 | -1363.2614 | -13018.1878 | 33.0111 | 93.7604 | 50 | 25 | 3 | 16 | 3 | 1 | 16 | 17 | 19 | 20 | 14 | 1.467 | 19 | N38 | 1018 Steel | 1018 Steel | Air | 22 AWG
410667 | -0.024213 | 1.7198 | 3.7035 | 0.47222 | 0.12751 | 0.0006934 | -0.0065378 | 24 | -3598.7415 | -34365.4502 | 87.1351 | 98.0324 | 50 | 25 | 3 | 16 | 7 | 1 | 8 | 17 | 19 | 18 | 14 | 3.7035 | 6 | N38 | 1018 Steel | 1018 Steel | Air | 18 AWG
14024 | -0.024213 | 1.9612 | 0.5805 | 4.6634 | 8.0334 | 0.0059118 | -0.04171 | 24 | -463.5962 | -4427.0173 | 11.2249 | 80.5692 | 50 | 30 | 1 | 16 | 3 | 4 | 10 | 18 | 23 | 10 | 12 | 0.5805 | 69 | N38 | 1018 Steel | 1018 Steel | Air | 26 AWG
161373 | -0.02421 | 1.5555 | 2.331 | 0.8664 | 0.37169 | 0.0012984 | -0.010386 | 24 | -2227.394 | -21270.0461 | 53.9244 | 96.39 | 50 | 25 | 2 | 16 | 9 | 1 | 6 | 17 | 20 | 12 | 14 | 2.331 | 11 | N38 | 1018 Steel | 1018 Steel | Air | 20 AWG
403937 | -0.024182 | 1.9258 | 2.331 | 0.67512 | 0.28962 | 0.00057693 | -0.010374 | 24 | -2248.3951 | -21470.5913 | 54.3703 | 97.187 | 50 | 30 | 3 | 16 | 4 | 1 | 12 | 21 | 24 | 9 | 12 | 2.331 | 10 | N38 | 1018 Steel | 1018 Steel | Air | 20 AWG
334241 | -0.024171 | 1.8118 | 0.5805 | 3.0751 | 5.2974 | 0.0036717 | -0.041639 | 24 | -502.5335 | -4798.8415 | 12.1469 | 87.1869 | 50 | 25 | 1 | 16 | 6 | 1 | 12 | 18 | 21 | 10 | 14 | 0.5805 | 39 | N38 | 1018 Steel | 1018 Steel | Air | 26 AWG
380682 | -0.02416 | 0.96118 | 3.7035 | 0.47222 | 0.12751 | 0.00038892 | -0.0065235 | 24 | -3606.6313 | -34440.7915 | 87.1351 | 98.0324 | 50 | 30 | 1 | 16 | 3 | 4 | 12 | 20 | 24 | 7 | 14 | 3.7035 | 6 | N38 | 1018 Steel | 1018 Steel | Air | 18 AWG
362769 | -0.024159 | 0.91652 | 0.9225 | 0.94567 | 1.0251 | 0.00060251 | -0.026189 | 24 | -880.3132 | -8406.3723 | 21.2676 | 96.0597 | 50 | 25 | 1 | 16 | 4 | 4 | 10 | 17 | 19 | 14 | 8 | 0.9225 | 21 | N38 | 1018 Steel | 1018 Steel | Air | 24 AWG
396296 | -0.024157 | 0.77219 | 0.5805 | 1.1827 | 2.0375 | 0.00053818 | -0.041614 | 24 | -548.3009 | -5235.8876 | 13.2454 | 95.0719 | 50 | 30 | 3 | 16 | 7 | 1 | 6 | 23 | 25 | 11 | 6 | 0.5805 | 35 | N38 | 1018 Steel | 1018 Steel | Air | 26 AWG
76196 | -0.024156 | 0.57435 | 1.467 | 0.49542 | 0.33771 | 0.00026475 | -0.016466 | 24 | -1427.4596 | -13631.2354 | 34.4812 | 97.9358 | 50 | 25 | 1 | 16 | 9 | 2 | 10 | 19 | 21 | 11 | 8 | 1.467 | 11 | N38 | 1018 Steel | 1018 Steel | Air | 22 AWG
350715 | -0.024155 | 1.6224 | 2.331 | 0.74263 | 0.31859 | 0.00068425 | -0.010362 | 24 | -2244.3923 | -21432.3677 | 54.2129 | 96.9057 | 50 | 30 | 3 | 16 | 9 | 3 | 6 | 17 | 22 | 7 | 12 | 2.331 | 11 | N38 | 1018 Steel | 1018 Steel | Air | 20 AWG
82589 | -0.024139 | 1.8035 | 1.467 | 0.60801 | 0.41446 | 0.00041337 | -0.016455 | 24 | -1421.6092 | -13575.3676 | 34.316 | 97.4666 | 50 | 25 | 2 | 16 | 6 | 2 | 10 | 17 | 19 | 10 | 12 | 1.467 | 9 | N38 | 1018 Steel | 1018 Steel | Air | 22 AWG
346783 | -0.024117 | 1.9583 | 1.467 | 2.2519 | 1.535 | 0.0039722 | -0.01644 | 24 | -1322.8909 | -12632.6772 | 31.9045 | 90.6171 | 50 | 30 | 3 | 16 | 3 | 2 | 8 | 19 | 23 | 18 | 10 | 1.467 | 40 | N38 | 1018 Steel | 1018 Steel | Air | 22 AWG
473641 | -0.024078 | 1.7228 | 1.467 | 0.63053 | 0.42981 | 0.00028202 | -0.016413 | 24 | -1423.8135 | -13596.4169 | 34.283 | 97.3728 | 50 | 30 | 1 | 16 | 8 | 2 | 10 | 23 | 25 | 7 | 14 | 1.467 | 8 | N38 | 1018 Steel | 1018 Steel | Air | 22 AWG
215922 | -0.024075 | 0.92582 | 0.9225 | 2.3867 | 2.5872 | 0.0029484 | -0.026098 | 24 | -828.1607 | -7908.352 | 19.9383 | 90.0554 | 50 | 30 | 3 | 16 | 4 | 3 | 6 | 19 | 23 | 15 | 8 | 0.9225 | 53 | N38 | 1018 Steel | 1018 Steel | Air | 24 AWG
279153 | -0.024058 | 1.9598 | 3.7035 | 0.23611 | 0.063753 | 0.00012167 | -0.006496 | 24 | -3658.2281 | -34933.5049 | 88.0096 | 99.0162 | 50 | 30 | 2 | 16 | 3 | 4 | 6 | 19 | 22 | 12 | 6 | 3.7035 | 7 | N38 | 1018 Steel | 1018 Steel | Air | 18 AWG
126357 | -0.024043 | 1.8328 | 3.7035 | 0.43849 | 0.1184 | 0.00043391 | -0.0064919 | 24 | -3629.3571 | -34657.8078 | 87.2601 | 98.173 | 50 | 30 | 3 | 16 | 6 | 2 | 8 | 17 | 23 | 11 | 6 | 3.7035 | 13 | N38 | 1018 Steel | 1018 Steel | Air | 18 AWG
372714 | -0.024041 | 0.71281 | 0.9225 | 3.8502 | 4.1737 | 0.0067599 | -0.02606 | 24 | -773.2017 | -7383.5325 | 18.5882 | 83.9574 | 50 | 30 | 2 | 16 | 8 | 3 | 6 | 21 | 24 | 20 | 12 | 0.9225 | 57 | N38 | 1018 Steel | 1018 Steel | Air | 24 AWG
409545 | -0.024039 | 1.4258 | 0.5805 | 6.139 | 10.5754 | 0.011738 | -0.041411 | 24 | -431.3134 | -4118.74 | 10.3683 | 74.4208 | 50 | 30 | 3 | 16 | 4 | 1.5 | 8 | 19 | 24 | 15 | 10 | 0.5805 | 109 | N38 | 1018 Steel | 1018 Steel | Air | 26 AWG
43252 | -0.024034 | 1.9258 | 1.467 | 0.39408 | 0.26863 | 0.00012786 | -0.016383 | 24 | -1440.8749 | -13759.342 | 34.6299 | 98.358 | 50 | 30 | 3 | 16 | 4 | 4 | 10 | 19 | 21 | 7 | 10 | 1.467 | 7 | N38 | 1018 Steel | 1018 Steel | Air | 22 AWG
446943 | -0.024033 | 1.8388 | 3.7035 | 0.13492 | 0.03643 | 4.0542e-05 | -0.0064891 | 24 | -3677.6963 | -35119.4124 | 88.3843 | 99.4378 | 50 | 30 | 2 | 16 | 6 | 4 | 14 | 20 | 22 | 11 | 6 | 3.7035 | 4 | N38 | 1018 Steel | 1018 Steel | Air | 18 AWG
92798 | -0.024015 | 1.9285 | 2.331 | 0.50634 | 0.21722 | 0.0003504 | -0.010303 | 24 | -2280.3495 | -21775.7338 | 54.7637 | 97.8903 | 50 | 30 | 2 | 16 | 4 | 3 | 16 | 19 | 23 | 11 | 6 | 2.331 | 15 | N38 | 1018 Steel | 1018 Steel | Air | 20 AWG
101083 | -0.023978 | 1.4285 | 3.7035 | 0.85449 | 0.23072 | 0.0014154 | -0.0064743 | 24 | -3574.9836 | -34138.5791 | 85.7194 | 96.4396 | 50 | 30 | 2 | 16 | 4 | 1.5 | 16 | 17 | 25 | 11 | 8 | 3.7035 | 19 | N38 | 1018 Steel | 1018 Steel | Air | 18 AWG
234529 | -0.023969 | 0.86944 | 1.467 | 0.27023 | 0.1842 | 8.649e-05 | -0.016339 | 24 | -1452.337 | -13868.7968 | 34.8116 | 98.874 | 50 | 25 | 1 | 16 | 5 | 3 | 6 | 18 | 20 | 8 | 6 | 1.467 | 8 | N38 | 1018 Steel | 1018 Steel | Air | 22 AWG
287752 | -0.023961 | 1.8882 | 3.7035 | 0.16865 | 0.045538 | 6.3111e-05 | -0.0064698 | 24 | -3683.458 | -35174.4325 | 88.2594 | 99.2973 | 50 | 30 | 2 | 16 | 5 | 4 | 12 | 18 | 22 | 6 | 6 | 3.7035 | 5 | N38 | 1018 Steel | 1018 Steel | Air | 18 AWG
246969 | -0.023958 | 0.70206 | 3.7035 | 0.31481 | 0.085004 | 0.00019674 | -0.0064689 | 24 | -3661.4018 | -34963.8116 | 87.7181 | 98.6883 | 50 | 30 | 3 | 16 | 8 | 3 | 6 | 20 | 23 | 6 | 14 | 3.7035 | 4 | N38 | 1018 Steel | 1018 Steel | Air | 18 AWG
320965 | -0.023943 | 1.2722 | 0.9225 | 0.50661 | 0.54917 | 0.00013699 | -0.025954 | 24 | -905.1809 | -8643.8406 | 21.6727 | 97.8891 | 50 | 30 | 3 | 16 | 7 | 1.5 | 10 | 22 | 24 | 5 | 10 | 0.9225 | 9 | N38 | 1018 Steel | 1018 Steel | Air | 24 AWG
164035 | -0.02391 | 0.77219 | 0.5805 | 1.1264 | 1.9404 | 0.0004179 | -0.041189 | 24 | -555.326 | -5302.9728 | 13.2781 | 95.3066 | 50 | 30 | 3 | 16 | 7 | 3 | 12 | 21 | 23 | 7 | 10 | 0.5805 | 20 | N38 | 1018 Steel | 1018 Steel | Air | 26 AWG
455742 | -0.02391 | 1.636 | 0.5805 | 2.8386 | 4.8899 | 0.0023357 | -0.041189 | 24 | -513.761 | -4906.0562 | 12.2842 | 88.1726 | 50 | 30 | 2 | 16 | 9 | 2 | 10 | 18 | 24 | 5 | 12 | 0.5805 | 42 | N38 | 1018 Steel | 1018 Steel | Air | 26 AWG
104991 | -0.023877 | 0.62236 | 0.5805 | 6.8937 | 11.8755 | 0.016355 | -0.041131 | 24 | -415.8966 | -3971.5201 | 9.9302 | 71.2762 | 50 | 30 | 3 | 16 | 9 | 1 | 12 | 17 | 25 | 18 | 6 | 0.5805 | 204 | N38 | 1018 Steel | 1018 Steel | Air | 26 AWG
109772 | -0.023875 | 0.77219 | 1.467 | 1.0809 | 0.73682 | 0.00097434 | -0.016275 | 24 | -1408.2699 | -13447.9868 | 33.6223 | 95.4962 | 50 | 30 | 3 | 16 | 7 | 3 | 6 | 19 | 23 | 11 | 8 | 1.467 | 24 | N38 | 1018 Steel | 1018 Steel | Air | 22 AWG
340737 | -0.023863 | 1.7804 | 0.5805 | 1.3404 | 2.3091 | 0.00053076 | -0.041108 | 24 | -551.222 | -5263.7826 | 13.1539 | 94.4148 | 50 | 30 | 2 | 16 | 7 | 4 | 10 | 20 | 22 | 6 | 14 | 0.5805 | 17 | N38 | 1018 Steel | 1018 Steel | Air | 26 AWG
145793 | -0.02386 | 1.2804 | 1.467 | 1.1822 | 0.8059 | 0.0011929 | -0.016264 | 24 | -1402.9274 | -13396.9697 | 33.4736 | 95.074 | 50 | 30 | 2 | 16 | 7 | 1.5 | 14 | 19 | 25 | 10 | 6 | 1.467 | 35 | N38 | 1018 Steel | 1018 Steel | Air | 22 AWG
51358 | -0.023857 | 1.9583 | 0.9225 | 4.5257 | 4.9059 | 0.009848 | -0.025861 | 24 | -753.0273 | -7190.8813 | 17.965 | 81.1429 | 50 | 30 | 3 | 16 | 3 | 2 | 8 | 19 | 23 | 19 | 12 | 0.9225 | 67 | N38 | 1018 Steel | 1018 Steel | Air | 24 AWG
204912 | -0.023833 | 1.8328 | 1.467 | 0.9458 | 0.64472 | 0.00074688 | -0.016246 | 24 | -1419.0404 | -13550.838 | 33.8205 | 96.0592 | 50 | 30 | 3 | 16 | 6 | 2 | 12 | 18 | 23 | 8 | 8 | 1.467 | 21 | N38 | 1018 Steel | 1018 Steel | Air | 22 AWG
388328 | -0.023833 | 0.78039 | 1.467 | 0.54046 | 0.36841 | 0.00022321 | -0.016246 | 24 | -1444.0139 | -13789.317 | 34.4151 | 97.7481 | 50 | 30 | 2 | 16 | 7 | 3 | 10 | 22 | 24 | 7 | 12 | 1.467 | 8 | N38 | 1018 Steel | 1018 Steel | Air | 22 AWG
9408 | -0.02382 | 0.92848 | 3.7035 | 0.58465 | 0.15786 | 0.00067284 | -0.0064318 | 24 | -3640.5417 | -34764.6124 | 86.7188 | 97.564 | 50 | 30 | 2 | 16 | 4 | 3 | 10 | 21 | 24 | 19 | 8 | 3.7035 | 13 | N38 | 1018 Steel | 1018 Steel | Air | 18 AWG
447028 | -0.023819 | 1.9129 | 3.7035 | 0.61838 | 0.16697 | 0.0010757 | -0.0064316 | 24 | -3635.4218 | -34715.7206 | 86.5938 | 97.4234 | 50 | 25 | 2 | 16 | 4 | 1 | 14 | 17 | 20 | 19 | 10 | 3.7035 | 11 | N38 | 1018 Steel | 1018 Steel | Air | 18 AWG
165080 | -0.023802 | 0.77219 | 2.331 | 1.8566 | 0.79647 | 0.0042939 | -0.010211 | 24 | -2168.5488 | -20708.1159 | 51.6163 | 92.2643 | 50 | 30 | 3 | 16 | 7 | 1 | 6 | 17 | 25 | 12 | 10 | 2.331 | 33 | N38 | 1018 Steel | 1018 Steel | Air | 20 AWG
168936 | -0.023796 | 1.9285 | 0.9225 | 3.2423 | 3.5147 | 0.0048291 | -0.025795 | 24 | -804.7138 | -7684.4504 | 19.149 | 86.4904 | 50 | 30 | 2 | 16 | 4 | 2 | 8 | 20 | 24 | 13 | 12 | 0.9225 | 48 | N38 | 1018 Steel | 1018 Steel | Air | 24 AWG
166381 | -0.023774 | 1.892 | 0.5805 | 3.3117 | 5.7049 | 0.0034939 | -0.040954 | 24 | -505.1641 | -4823.9618 | 12.0096 | 86.2013 | 50 | 30 | 1 | 16 | 5 | 2 | 10 | 20 | 25 | 13 | 6 | 0.5805 | 98 | N38 | 1018 Steel | 1018 Steel | Air | 26 AWG
445394 | -0.023758 | 0.96118 | 2.331 | 0.43883 | 0.18826 | 0.00025053 | -0.010192 | 24 | -2311.7018 | -22075.1259 | 54.9211 | 98.1716 | 50 | 30 | 1 | 16 | 3 | 4 | 10 | 22 | 24 | 17 | 6 | 2.331 | 13 | N38 | 1018 Steel | 1018 Steel | Air | 20 AWG
38300 | -0.023748 | 1.7228 | 0.5805 | 2.3993 | 4.1331 | 0.0018355 | -0.04091 | 24 | -528.0021 | -5042.0485 | 12.5392 | 90.003 | 50 | 30 | 1 | 16 | 8 | 2 | 10 | 18 | 25 | 7 | 6 | 0.5805 | 71 | N38 | 1018 Steel | 1018 Steel | Air | 26 AWG
475068 | -0.023746 | 1.8388 | 1.467 | 1.734 | 1.182 | 0.0021722 | -0.016187 | 24 | -1375.5641 | -13135.6697 | 32.6643 | 92.7751 | 50 | 30 | 2 | 16 | 6 | 2 | 6 | 22 | 24 | 18 | 14 | 1.467 | 22 | N38 | 1018 Steel | 1018 Steel | Air | 22 AWG
309368 | -0.023739 | 1.931 | 0.5805 | 4.7986 | 8.2663 | 0.0071656 | -0.040895 | 24 | -469.5325 | -4483.7051 | 11.1464 | 80.006 | 50 | 30 | 1 | 16 | 4 | 2 | 12 | 19 | 25 | 16 | 6 | 0.5805 | 142 | N38 | 1018 Steel | 1018 Steel | Air | 26 AWG
172975 | -0.023717 | 1.7228 | 1.467 | 0.81069 | 0.55261 | 0.00053171 | -0.016167 | 24 | -1434.3504 | -13697.037 | 34.0187 | 96.6221 | 50 | 30 | 1 | 16 | 8 | 3 | 10 | 22 | 24 | 20 | 6 | 1.467 | 24 | N38 | 1018 Steel | 1018 Steel | Air | 22 AWG
39575 | -0.023711 | 0.70206 | 0.9225 | 3.3774 | 3.6611 | 0.0055476 | -0.025703 | 24 | -802.3384 | -7661.7676 | 19.0244 | 85.9275 | 50 | 30 | 3 | 16 | 8 | 1 | 8 | 17 | 25 | 7 | 12 | 0.9225 | 50 | N38 | 1018 Steel | 1018 Steel | Air | 24 AWG
217230 | -0.023708 | 1.2128 | 1.467 | 0.9458 | 0.64472 | 0.00076376 | -0.016161 | 24 | -1426.5642 | -13622.6842 | 33.8205 | 96.0592 | 50 | 30 | 2 | 16 | 8 | 1.5 | 14 | 18 | 25 | 7 | 6 | 1.467 | 28 | N38 | 1018 Steel | 1018 Steel | Air | 22 AWG
117519 | 0.023704 | 0.83882 | 0.5805 | 2.2979 | 3.9585 | 0.001818 | 0.040834 | 24 | 531.4658 | 5075.1246 | 12.5981 | 90.4254 | 50 | 30 | 2 | 16 | 6 | 2 | 12 | 20 | 25 | 9 | 6 | 0.5805 | 68 | N38 | 1018 Steel | 1018 Steel | Air | 26 AWG
368152 | -0.023667 | 1.9165 | 1.467 | 1.6326 | 1.1129 | 0.0026623 | -0.016133 | 24 | -1386.4483 | -13239.6063 | 32.8129 | 93.1974 | 50 | 25 | 1 | 16 | 4 | 1 | 12 | 18 | 21 | 19 | 10 | 1.467 | 29 | N38 | 1018 Steel | 1018 Steel | Air | 22 AWG
186303 | -0.023639 | 0.66432 | 0.9225 | 0.67548 | 0.73223 | 0.0003347 | -0.025625 | 24 | -910.2103 | -8691.8682 | 21.5169 | 97.1855 | 50 | 25 | 1 | 16 | 8 | 2 | 6 | 19 | 21 | 12 | 6 | 0.9225 | 20 | N38 | 1018 Steel | 1018 Steel | Air | 24 AWG
23266 | -0.023637 | 1.7128 | 0.9225 | 1.351 | 1.4645 | 0.00090215 | -0.025623 | 24 | -883.927 | -8440.8813 | 20.8937 | 94.371 | 50 | 30 | 2 | 16 | 8 | 3 | 6 | 18 | 23 | 7 | 8 | 0.9225 | 30 | N38 | 1018 Steel | 1018 Steel | Air | 24 AWG
41357 | -0.02362 | 1.9583 | 0.9225 | 2.049 | 2.2211 | 0.0020557 | -0.025604 | 24 | -857.3145 | -8186.7503 | 20.2498 | 91.4627 | 50 | 30 | 3 | 16 | 3 | 1 | 14 | 20 | 24 | 7 | 14 | 0.9225 | 26 | N38 | 1018 Steel | 1018 Steel | Air | 24 AWG
210330 | -0.023616 | 1.9285 | 3.7035 | 0.94443 | 0.25501 | 0.0017087 | -0.0063768 | 24 | -3615.5422 | -34525.8847 | 85.3863 | 96.0649 | 50 | 30 | 2 | 16 | 4 | 3 | 6 | 17 | 23 | 17 | 8 | 3.7035 | 21 | N38 | 1018 Steel | 1018 Steel | Air | 18 AWG
62230 | -0.023581 | 0.95103 | 0.5805 | 1.8135 | 3.1241 | 0.0014314 | -0.040621 | 24 | -546.1804 | -5215.6388 | 12.8792 | 92.4436 | 50 | 25 | 2 | 16 | 3 | 1 | 14 | 18 | 21 | 6 | 14 | 0.5805 | 23 | N38 | 1018 Steel | 1018 Steel | Air | 26 AWG
325360 | -0.023561 | 1.8388 | 0.5805 | 3.5595 | 6.1318 | 0.0038855 | -0.040587 | 24 | -503.6171 | -4809.1894 | 11.8657 | 85.1688 | 50 | 30 | 2 | 16 | 6 | 3 | 6 | 19 | 23 | 14 | 8 | 0.5805 | 79 | N38 | 1018 Steel | 1018 Steel | Air | 26 AWG
205866 | -0.02356 | 1.3388 | 3.7035 | 0.60714 | 0.16394 | 0.0006862 | -0.0063615 | 24 | -3677.241 | -35115.0646 | 86.6355 | 97.4703 | 50 | 30 | 2 | 16 | 6 | 1.5 | 10 | 19 | 25 | 7 | 12 | 3.7035 | 9 | N38 | 1018 Steel | 1018 Steel | Air | 18 AWG
381389 | -0.023554 | 0.83282 | 0.9225 | 1.4185 | 1.5377 | 0.0011389 | -0.025533 | 24 | -884.4034 | -8445.4306 | 20.8314 | 94.0896 | 50 | 30 | 3 | 16 | 6 | 2 | 8 | 17 | 24 | 7 | 6 | 0.9225 | 42 | N38 | 1018 Steel | 1018 Steel | Air | 24 AWG
44053 | -0.023552 | 1.884 | 1.467 | 1.1034 | 0.75217 | 0.00093925 | -0.016055 | 24 | -1426.1585 | -13618.811 | 33.5893 | 95.4024 | 50 | 30 | 3 | 16 | 5 | 3 | 8 | 20 | 22 | 13 | 14 | 1.467 | 14 | N38 | 1018 Steel | 1018 Steel | Air | 22 AWG
176442 | -0.023552 | 1.884 | 2.331 | 0.67512 | 0.28962 | 0.00064763 | -0.010104 | 24 | -2308.5704 | -22045.2235 | 54.3703 | 97.187 | 50 | 30 | 3 | 16 | 5 | 2 | 8 | 20 | 23 | 19 | 6 | 2.331 | 20 | N38 | 1018 Steel | 1018 Steel | Air | 20 AWG
96151 | -0.023544 | 1.9612 | 0.9225 | 2.1953 | 2.3797 | 0.0021551 | -0.025522 | 24 | -854.3561 | -8158.5003 | 20.1148 | 90.8529 | 50 | 30 | 1 | 16 | 3 | 2 | 14 | 19 | 25 | 7 | 10 | 0.9225 | 39 | N38 | 1018 Steel | 1018 Steel | Air | 24 AWG
194368 | -0.023543 | 1.7228 | 2.331 | 0.64136 | 0.27514 | 0.00053044 | -0.0101 | 24 | -2312.7555 | -22085.1883 | 54.449 | 97.3277 | 50 | 30 | 1 | 16 | 8 | 3 | 8 | 20 | 24 | 13 | 6 | 2.331 | 19 | N38 | 1018 Steel | 1018 Steel | Air | 20 AWG
74029 | -0.023535 | 1.7228 | 2.331 | 0.47258 | 0.20274 | 0.00025635 | -0.010096 | 24 | -2330.2967 | -22252.6947 | 54.8424 | 98.0309 | 50 | 30 | 1 | 16 | 8 | 2 | 14 | 23 | 25 | 9 | 12 | 2.331 | 7 | N38 | 1018 Steel | 1018 Steel | Air | 20 AWG
466420 | -0.023489 | 0.77219 | 0.5805 | 4.3931 | 7.5677 | 0.0067681 | -0.040463 | 24 | -484.563 | -4627.2357 | 11.3818 | 81.6956 | 50 | 30 | 3 | 16 | 7 | 2 | 12 | 19 | 24 | 18 | 6 | 0.5805 | 130 | N38 | 1018 Steel | 1018 Steel | Air | 26 AWG
442645 | -0.023489 | 1.9285 | 1.467 | 2.8374 | 1.9341 | 0.0058136 | -0.016011 | 24 | -1321.7164 | -12621.4623 | 31.0455 | 88.1775 | 50 | 30 | 2 | 16 | 4 | 1 | 10 | 21 | 25 | 15 | 14 | 1.467 | 36 | N38 | 1018 Steel | 1018 Steel | Air | 22 AWG
256437 | -0.023489 | 0.63603 | 0.9225 | 3.0059 | 3.2584 | 0.0047391 | -0.025462 | 24 | -824.5313 | -7873.6942 | 19.3671 | 87.4755 | 50 | 30 | 2 | 16 | 9 | 2 | 12 | 18 | 25 | 14 | 6 | 0.9225 | 89 | N38 | 1018 Steel | 1018 Steel | Air | 24 AWG
325659 | -0.02348 | 1.9612 | 0.5805 | 11.1967 | 19.2879 | 0.033133 | -0.040449 | 24 | -316.5342 | -3022.6794 | 7.4323 | 53.3473 | 50 | 30 | 1 | 16 | 3 | 2 | 6 | 19 | 25 | 16 | 14 | 0.5805 | 142 | N38 | 1018 Steel | 1018 Steel | Air | 26 AWG
252175 | -0.023479 | 0.92582 | 3.7035 | 0.31481 | 0.085004 | 0.00021169 | -0.0063397 | 24 | -3735.9953 | -35676.1274 | 87.7181 | 98.6883 | 50 | 30 | 3 | 16 | 4 | 4 | 12 | 19 | 22 | 11 | 8 | 3.7035 | 7 | N38 | 1018 Steel | 1018 Steel | Air | 18 AWG
413533 | -0.023464 | 1.9258 | 3.7035 | 0.47222 | 0.12751 | 0.00044657 | -0.0063356 | 24 | -3713.5682 | -35461.9646 | 87.1351 | 98.0324 | 50 | 30 | 3 | 16 | 4 | 1 | 12 | 22 | 24 | 15 | 12 | 3.7035 | 7 | N38 | 1018 Steel | 1018 Steel | Air | 18 AWG
145605 | -0.023445 | 0.88401 | 1.467 | 2.083 | 1.4199 | 0.0034372 | -0.015981 | 24 | -1371.4069 | -13095.971 | 32.1522 | 91.3208 | 50 | 30 | 3 | 16 | 5 | 2 | 6 | 19 | 24 | 13 | 10 | 1.467 | 37 | N38 | 1018 Steel | 1018 Steel | Air | 22 AWG
374346 | -0.023444 | 0.9583 | 3.7035 | 0.44973 | 0.12143 | 0.00040762 | -0.0063302 | 24 | -3720.3084 | -35526.3287 | 87.2184 | 98.1261 | 50 | 30 | 3 | 16 | 3 | 3 | 12 | 21 | 23 | 19 | 10 | 3.7035 | 8 | N38 | 1018 Steel | 1018 Steel | Air | 18 AWG
154556 | -0.023373 | 1.6643 | 0.5805 | 2.1289 | 3.6674 | 0.0017738 | -0.040263 | 24 | -543.2023 | -5187.2 | 12.6961 | 91.1294 | 50 | 25 | 1 | 16 | 8 | 1 | 12 | 19 | 21 | 10 | 14 | 0.5805 | 27 | N38 | 1018 Steel | 1018 Steel | Air | 26 AWG
88006 | -0.023371 | 0.78802 | 0.9225 | 0.84435 | 0.91528 | 0.00037509 | -0.025334 | 24 | -913.9982 | -8728.0402 | 21.3611 | 96.4819 | 50 | 30 | 1 | 16 | 7 | 4 | 10 | 22 | 24 | 13 | 6 | 0.9225 | 25 | N38 | 1018 Steel | 1018 Steel | Air | 24 AWG
179855 | -0.023355 | 1.8882 | 3.7035 | 0.39351 | 0.10625 | 0.00028653 | -0.0063062 | 24 | -3743.3592 | -35746.4472 | 87.4266 | 98.3604 | 50 | 30 | 2 | 16 | 5 | 3 | 8 | 21 | 23 | 11 | 14 | 3.7035 | 5 | N38 | 1018 Steel | 1018 Steel | Air | 18 AWG
50215 | -0.023351 | 1.8694 | 0.9225 | 2.3642 | 2.5628 | 0.0034211 | -0.025313 | 24 | -854.7484 | -8162.2463 | 19.959 | 90.1493 | 50 | 25 | 1 | 16 | 5 | 1 | 12 | 19 | 21 | 18 | 14 | 0.9225 | 30 | N38 | 1018 Steel | 1018 Steel | Air | 24 AWG
218373 | -0.023351 | 0.71281 | 3.7035 | 0.16865 | 0.045538 | 6.5458e-05 | -0.006305 | 24 | -3779.7601 | -36094.0499 | 88.2594 | 99.2973 | 50 | 30 | 2 | 16 | 8 | 2 | 6 | 23 | 25 | 11 | 6 | 3.7035 | 5 | N38 | 1018 Steel | 1018 Steel | Air | 18 AWG
476865 | -0.023334 | 1.9285 | 0.9225 | 1.0808 | 1.1716 | 0.00055129 | -0.025294 | 24 | -906.1111 | -8652.7239 | 21.143 | 95.4968 | 50 | 30 | 2 | 16 | 4 | 3 | 14 | 21 | 23 | 9 | 12 | 0.9225 | 16 | N38 | 1018 Steel | 1018 Steel | Air | 24 AWG
334078 | -0.023318 | 1.2434 | 1.467 | 0.67557 | 0.46051 | 0.00045927 | -0.015895 | 24 | -1467.4117 | -14012.7494 | 34.2169 | 97.1851 | 50 | 25 | 1 | 16 | 7 | 1.5 | 10 | 19 | 21 | 10 | 12 | 1.467 | 10 | N38 | 1018 Steel | 1018 Steel | Air | 22 AWG
164385 | -0.023311 | 0.95103 | 1.467 | 0.78817 | 0.53726 | 0.00070408 | -0.01589 | 24 | -1460.7809 | -13949.4303 | 34.0518 | 96.716 | 50 | 25 | 2 | 16 | 3 | 1 | 10 | 19 | 21 | 14 | 10 | 1.467 | 14 | N38 | 1018 Steel | 1018 Steel | Air | 22 AWG
191305 | -0.023308 | 1.8637 | 0.9225 | 1.8913 | 2.0502 | 0.002446 | -0.025266 | 24 | -875.0496 | -8356.1077 | 20.3952 | 92.1194 | 50 | 25 | 2 | 16 | 5 | 2 | 6 | 17 | 19 | 16 | 14 | 0.9225 | 24 | N38 | 1018 Steel | 1018 Steel | Air | 24 AWG
242153 | -0.023293 | 1.2804 | 3.7035 | 0.6746 | 0.18215 | 0.00083558 | -0.0062894 | 24 | -3708.66 | -35415.0943 | 86.3856 | 97.1892 | 50 | 30 | 2 | 16 | 7 | 1.5 | 8 | 17 | 25 | 6 | 12 | 3.7035 | 10 | N38 | 1018 Steel | 1018 Steel | Air | 18 AWG
259419 | -0.023287 | 1.9285 | 1.467 | 0.81069 | 0.55261 | 0.00052153 | -0.015874 | 24 | -1460.8612 | -13950.1969 | 34.0187 | 96.6221 | 50 | 30 | 2 | 16 | 4 | 4 | 14 | 19 | 22 | 11 | 8 | 1.467 | 18 | N38 | 1018 Steel | 1018 Steel | Air | 22 AWG
266173 | -0.02327 | 0.91652 | 3.7035 | 0.16865 | 0.045538 | 8.4809e-05 | -0.0062831 | 24 | -3792.9221 | -36219.7382 | 88.2594 | 99.2973 | 50 | 25 | 1 | 16 | 4 | 4 | 16 | 17 | 19 | 14 | 6 | 3.7035 | 5 | N38 | 1018 Steel | 1018 Steel | Air | 18 AWG
428091 | -0.023266 | 1.6643 | 0.9225 | 4.1204 | 4.4666 | 0.0104 | -0.02522 | 24 | -788.2423 | -7527.1599 | 18.3389 | 82.8316 | 50 | 25 | 1 | 16 | 8 | 1 | 6 | 17 | 21 | 19 | 12 | 0.9225 | 61 | N38 | 1018 Steel | 1018 Steel | Air | 24 AWG
300813 | -0.023256 | 0.83282 | 0.5805 | 1.6896 | 2.9107 | 0.0010334 | -0.040061 | 24 | -556.9043 | -5318.044 | 12.9512 | 92.9599 | 50 | 30 | 3 | 16 | 6 | 3 | 14 | 21 | 23 | 17 | 6 | 0.5805 | 50 | N38 | 1018 Steel | 1018 Steel | Air | 26 AWG
375924 | -0.023255 | 1.9598 | 2.331 | 2.4417 | 1.0475 | 0.0067601 | -0.0099765 | 24 | -2160.903 | -20635.1035 | 50.2525 | 89.8264 | 50 | 30 | 2 | 16 | 3 | 1 | 12 | 19 | 25 | 14 | 14 | 2.331 | 31 | N38 | 1018 Steel | 1018 Steel | Air | 20 AWG
350174 | -0.023252 | 0.92848 | 1.467 | 1.0134 | 0.69077 | 0.00087026 | -0.01585 | 24 | -1450.2571 | -13848.9349 | 33.7214 | 95.7777 | 50 | 30 | 2 | 16 | 4 | 4 | 8 | 18 | 23 | 11 | 6 | 1.467 | 30 | N38 | 1018 Steel | 1018 Steel | Air | 22 AWG
469093 | -0.023239 | 1.9165 | 0.5805 | 1.4869 | 2.5614 | 0.00093319 | -0.040034 | 24 | -562.3563 | -5370.1066 | 13.0689 | 93.8047 | 50 | 25 | 1 | 16 | 4 | 2 | 8 | 17 | 20 | 9 | 8 | 0.5805 | 33 | N38 | 1018 Steel | 1018 Steel | Air | 26 AWG
458277 | -0.023238 | 1.2434 | 2.331 | 0.6076 | 0.26066 | 0.00058474 | -0.009969 | 24 | -2346.5212 | -22407.6269 | 54.5277 | 97.4683 | 50 | 25 | 1 | 16 | 7 | 1.5 | 10 | 19 | 21 | 14 | 12 | 2.331 | 9 | N38 | 1018 Steel | 1018 Steel | Air | 20 AWG
384410 | -0.023236 | 0.95308 | 0.9225 | 2.3642 | 2.5628 | 0.0034729 | -0.025188 | 24 | -858.9691 | -8202.551 | 19.959 | 90.1493 | 50 | 25 | 1 | 16 | 3 | 2 | 10 | 17 | 21 | 11 | 12 | 0.9225 | 35 | N38 | 1018 Steel | 1018 Steel | Air | 24 AWG
160210 | -0.02323 | 1.8328 | 0.5805 | 1.4531 | 2.5032 | 0.00076103 | -0.040018 | 24 | -563.42 | -5380.2648 | 13.0885 | 93.9455 | 50 | 30 | 3 | 16 | 6 | 4 | 12 | 19 | 21 | 16 | 6 | 0.5805 | 43 | N38 | 1018 Steel | 1018 Steel | Air | 26 AWG
337489 | -0.023229 | 1.7128 | 0.9225 | 3.9853 | 4.3201 | 0.0072217 | -0.02518 | 24 | -794.853 | -7590.2869 | 18.4635 | 83.3945 | 50 | 30 | 2 | 16 | 8 | 2 | 6 | 18 | 24 | 11 | 12 | 0.9225 | 59 | N38 | 1018 Steel | 1018 Steel | Air | 24 AWG
122215 | -0.023221 | 0.88817 | 0.9225 | 2.4317 | 2.636 | 0.0028658 | -0.025172 | 24 | -856.8468 | -8182.2838 | 19.8967 | 89.8678 | 50 | 30 | 2 | 16 | 5 | 3 | 6 | 17 | 24 | 9 | 8 | 0.9225 | 54 | N38 | 1018 Steel | 1018 Steel | Air | 24 AWG
334125 | -0.023186 | 1.8882 | 0.5805 | 7.2316 | 12.4576 | 0.014827 | -0.039941 | 24 | -419.8318 | -4009.0982 | 9.734 | 69.8682 | 50 | 30 | 2 | 16 | 5 | 3 | 6 | 19 | 23 | 19 | 12 | 0.5805 | 107 | N38 | 1018 Steel | 1018 Steel | Air | 26 AWG
341784 | -0.023184 | 0.92582 | 0.5805 | 15.218 | 26.2153 | 0.068659 | -0.039937 | 24 | -219.8946 | -2099.839 | 5.098 | 36.5917 | 50 | 30 | 3 | 16 | 4 | 1 | 6 | 17 | 25 | 17 | 14 | 0.5805 | 193 | N38 | 1018 Steel | 1018 Steel | Air | 26 AWG
79104 | -0.02317 | 1.884 | 2.331 | 1.2602 | 0.54063 | 0.0020553 | -0.00994 | 24 | -2287.7096 | -21846.0178 | 53.0064 | 94.7491 | 50 | 30 | 3 | 16 | 5 | 2 | 10 | 17 | 23 | 14 | 8 | 2.331 | 28 | N38 | 1018 Steel | 1018 Steel | Air | 20 AWG
348545 | -0.023151 | 1.384 | 3.7035 | 0.26984 | 0.07286 | 0.00014722 | -0.0062512 | 24 | -3796.0851 | -36249.9428 | 87.8847 | 98.8757 | 50 | 30 | 3 | 16 | 5 | 1.5 | 12 | 20 | 24 | 5 | 12 | 3.7035 | 4 | N38 | 1018 Steel | 1018 Steel | Air | 18 AWG
179368 | -0.023143 | 0.73214 | 1.467 | 0.4729 | 0.32236 | 0.00028757 | -0.015776 | 24 | -1491.3555 | -14241.3961 | 34.5143 | 98.0296 | 50 | 25 | 2 | 16 | 7 | 1 | 6 | 19 | 21 | 14 | 6 | 1.467 | 14 | N38 | 1018 Steel | 1018 Steel | Air | 22 AWG
248255 | -0.023072 | 1.9258 | 2.331 | 1.1477 | 0.49236 | 0.0016426 | -0.0098977 | 24 | -2308.8458 | -22047.8535 | 53.2687 | 95.2179 | 50 | 30 | 3 | 16 | 4 | 1 | 16 | 21 | 24 | 15 | 12 | 2.331 | 17 | N38 | 1018 Steel | 1018 Steel | Air | 20 AWG
178525 | -0.02307 | 0.88401 | 0.5805 | 6.7022 | 11.5456 | 0.013767 | -0.039741 | 24 | -435.2651 | -4156.4758 | 10.0414 | 72.0741 | 50 | 30 | 3 | 16 | 5 | 1 | 8 | 22 | 25 | 18 | 14 | 0.5805 | 85 | N38 | 1018 Steel | 1018 Steel | Air | 26 AWG
413004 | -0.023065 | 1.2128 | 3.7035 | 0.40476 | 0.10929 | 0.00033166 | -0.0062279 | 24 | -3788.6197 | -36178.6531 | 87.385 | 98.3135 | 50 | 30 | 2 | 16 | 8 | 1.5 | 14 | 23 | 25 | 18 | 8 | 3.7035 | 9 | N38 | 1018 Steel | 1018 Steel | Air | 18 AWG
202665 | -0.023063 | 1.9258 | 0.5805 | 3.0751 | 5.2974 | 0.0028907 | -0.03973 | 24 | -526.6827 | -5029.4488 | 12.1469 | 87.1869 | 50 | 30 | 3 | 16 | 4 | 2 | 12 | 19 | 23 | 7 | 14 | 0.5805 | 39 | N38 | 1018 Steel | 1018 Steel | Air | 26 AWG
62163 | -0.023042 | 0.63331 | 3.7035 | 0.16865 | 0.045538 | 0.0001045 | -0.0062218 | 24 | -3830.3136 | -36576.8005 | 88.2594 | 99.2973 | 50 | 25 | 3 | 16 | 8 | 1 | 6 | 17 | 20 | 10 | 6 | 3.7035 | 5 | N38 | 1018 Steel | 1018 Steel | Air | 18 AWG
42654 | -0.023042 | 0.73214 | 2.331 | 0.31505 | 0.13516 | 0.00017579 | -0.0098851 | 24 | -2396.0317 | -22880.417 | 55.2096 | 98.6873 | 50 | 25 | 2 | 16 | 7 | 1 | 16 | 19 | 21 | 7 | 14 | 2.331 | 4 | N38 | 1018 Steel | 1018 Steel | Air | 20 AWG
190387 | -0.023019 | 1.9612 | 1.467 | 0.67557 | 0.46051 | 0.00037296 | -0.015691 | 24 | -1486.4819 | -14194.8562 | 34.2169 | 97.1851 | 50 | 30 | 1 | 16 | 3 | 4 | 14 | 20 | 23 | 12 | 6 | 1.467 | 20 | N38 | 1018 Steel | 1018 Steel | Air | 22 AWG
432893 | -0.023011 | 1.8035 | 2.331 | 0.40507 | 0.17377 | 0.00029176 | -0.0098716 | 24 | -2390.1756 | -22824.4958 | 54.9998 | 98.3122 | 50 | 25 | 2 | 16 | 6 | 2 | 10 | 17 | 19 | 11 | 12 | 2.331 | 6 | N38 | 1018 Steel | 1018 Steel | Air | 20 AWG
174494 | -0.023005 | 0.78039 | 0.5805 | 1.7347 | 2.9883 | 0.00089836 | -0.039629 | 24 | -561.8463 | -5365.2366 | 12.925 | 92.7721 | 50 | 30 | 2 | 16 | 7 | 2 | 8 | 23 | 25 | 7 | 14 | 0.5805 | 22 | N38 | 1018 Steel | 1018 Steel | Air | 26 AWG
219193 | -0.022988 | 0.83282 | 2.331 | 0.54009 | 0.2317 | 0.00041777 | -0.0098618 | 24 | -2378.8784 | -22716.6157 | 54.685 | 97.7496 | 50 | 30 | 3 | 16 | 6 | 2 | 8 | 17 | 24 | 7 | 6 | 2.331 | 16 | N38 | 1018 Steel | 1018 Steel | Air | 20 AWG
281724 | -0.022984 | 0.78039 | 2.331 | 0.31505 | 0.13516 | 0.00013197 | -0.0098603 | 24 | -2402.0396 | -22937.7888 | 55.2096 | 98.6873 | 50 | 30 | 2 | 16 | 7 | 2 | 12 | 23 | 25 | 9 | 8 | 2.331 | 7 | N38 | 1018 Steel | 1018 Steel | Air | 20 AWG
180472 | -0.02298 | 1.7804 | 2.331 | 0.50634 | 0.21722 | 0.00035328 | -0.0098586 | 24 | -2383.0608 | -22756.5545 | 54.7637 | 97.8903 | 50 | 30 | 2 | 16 | 7 | 2 | 14 | 21 | 24 | 14 | 6 | 2.331 | 15 | N38 | 1018 Steel | 1018 Steel | Air | 20 AWG
399756 | -0.022965 | 1.892 | 2.331 | 0.76513 | 0.32824 | 0.00068609 | -0.0098521 | 24 | -2358.3575 | -22520.6556 | 54.1605 | 96.812 | 50 | 30 | 1 | 16 | 5 | 4 | 6 | 18 | 23 | 10 | 8 | 2.331 | 17 | N38 | 1018 Steel | 1018 Steel | Air | 20 AWG
398113 | -0.022926 | 1.9598 | 3.7035 | 0.50595 | 0.13661 | 0.00054559 | -0.0061903 | 24 | -3795.3162 | -36242.5996 | 87.0102 | 97.8919 | 50 | 30 | 2 | 16 | 3 | 2 | 14 | 19 | 24 | 14 | 6 | 3.7035 | 15 | N38 | 1018 Steel | 1018 Steel | Air | 18 AWG
53409 | -0.022911 | 0.66432 | 3.7035 | 0.40476 | 0.10929 | 0.00047107 | -0.0061862 | 24 | -3814.178 | -36422.7167 | 87.385 | 98.3135 | 50 | 25 | 1 | 16 | 8 | 1 | 10 | 19 | 22 | 19 | 6 | 3.7035 | 12 | N38 | 1018 Steel | 1018 Steel | Air | 18 AWG
43497 | -0.022898 | 1.8388 | 1.467 | 2.1618 | 1.4736 | 0.003599 | -0.015608 | 24 | -1399.1245 | -13360.6545 | 32.0366 | 90.9924 | 50 | 30 | 2 | 16 | 6 | 1 | 16 | 18 | 25 | 12 | 8 | 1.467 | 48 | N38 | 1018 Steel | 1018 Steel | Air | 22 AWG
143262 | -0.022884 | 0.71981 | 0.5805 | 2.5345 | 4.366 | 0.0035805 | -0.039421 | 24 | -544.521 | -5199.7921 | 12.4607 | 89.4398 | 50 | 25 | 3 | 16 | 7 | 1 | 8 | 17 | 20 | 20 | 6 | 0.5805 | 75 | N38 | 1018 Steel | 1018 Steel | Air | 26 AWG
259265 | -0.022877 | 0.92848 | 1.467 | 1.4975 | 1.0208 | 0.0016154 | -0.015594 | 24 | -1442.9882 | -13779.522 | 33.0111 | 93.7604 | 50 | 30 | 2 | 16 | 4 | 4 | 6 | 18 | 23 | 7 | 14 | 1.467 | 19 | N38 | 1018 Steel | 1018 Steel | Air | 22 AWG
457541 | -0.022867 | 1.0555 | 2.331 | 0.67512 | 0.28962 | 0.00079812 | -0.0098099 | 24 | -2377.6949 | -22705.3135 | 54.3703 | 97.187 | 50 | 25 | 2 | 16 | 9 | 1.5 | 6 | 18 | 20 | 16 | 12 | 2.331 | 10 | N38 | 1018 Steel | 1018 Steel | Air | 20 AWG
366224 | -0.022867 | 0.92582 | 3.7035 | 0.53968 | 0.14572 | 0.00060909 | -0.0061743 | 24 | -3799.6644 | -36284.1223 | 86.8853 | 97.7513 | 50 | 30 | 3 | 16 | 4 | 3 | 6 | 19 | 23 | 14 | 8 | 3.7035 | 12 | N38 | 1018 Steel | 1018 Steel | Air | 18 AWG
65072 | -0.022866 | 0.62236 | 0.9225 | 0.67548 | 0.73223 | 0.00024538 | -0.024787 | 24 | -941.0144 | -8986.0258 | 21.5169 | 97.1855 | 50 | 30 | 3 | 16 | 9 | 1 | 10 | 23 | 25 | 6 | 10 | 0.9225 | 12 | N38 | 1018 Steel | 1018 Steel | Air | 24 AWG
56412 | -0.022846 | 0.92848 | 1.467 | 0.64179 | 0.43749 | 0.00035565 | -0.015574 | 24 | -1499.8687 | -14322.691 | 34.2665 | 97.3259 | 50 | 30 | 2 | 16 | 4 | 4 | 16 | 18 | 23 | 7 | 6 | 1.467 | 19 | N38 | 1018 Steel | 1018 Steel | Air | 22 AWG
10379 | -0.022838 | 1.3118 | 1.467 | 1.6889 | 1.1513 | 0.0028567 | -0.015568 | 24 | -1433.1488 | -13685.5629 | 32.7303 | 92.9628 | 50 | 25 | 1 | 16 | 6 | 1.5 | 6 | 17 | 21 | 15 | 10 | 1.467 | 30 | N38 | 1018 Steel | 1018 Steel | Air | 22 AWG
110855 | -0.022833 | 1.5744 | 0.9225 | 0.78806 | 0.85426 | 0.00040372 | -0.024751 | 24 | -937.829 | -8955.6076 | 21.413 | 96.7164 | 50 | 25 | 1 | 16 | 9 | 1 | 12 | 18 | 21 | 6 | 10 | 0.9225 | 14 | N38 | 1018 Steel | 1018 Steel | Air | 24 AWG
460063 | -0.022831 | 1.4598 | 3.7035 | 0.37103 | 0.10018 | 0.00030412 | -0.0061648 | 24 | -3832.8647 | -36601.1618 | 87.5099 | 98.4541 | 50 | 30 | 2 | 16 | 3 | 1.5 | 10 | 22 | 25 | 15 | 6 | 3.7035 | 11 | N38 | 1018 Steel | 1018 Steel | Air | 18 AWG
260078 | -0.022827 | 1.9285 | 0.9225 | 4.0979 | 4.4422 | 0.0076286 | -0.024745 | 24 | -804.2927 | -7680.4291 | 18.3597 | 82.9254 | 50 | 30 | 2 | 16 | 4 | 1 | 12 | 20 | 25 | 11 | 14 | 0.9225 | 52 | N38 | 1018 Steel | 1018 Steel | Air | 24 AWG
153146 | -0.022812 | 1.9258 | 1.467 | 0.64179 | 0.43749 | 0.00037369 | -0.01555 | 24 | -1502.1445 | -14344.4231 | 34.2665 | 97.3259 | 50 | 30 | 3 | 16 | 4 | 2 | 12 | 17 | 23 | 6 | 6 | 1.467 | 19 | N38 | 1018 Steel | 1018 Steel | Air | 22 AWG
204780 | -0.02281 | 1.3882 | 2.331 | 1.294 | 0.55511 | 0.0020023 | -0.0097854 | 24 | -2320.4037 | -22158.2233 | 52.9278 | 94.6085 | 50 | 30 | 2 | 16 | 5 | 1.5 | 8 | 21 | 25 | 15 | 10 | 2.331 | 23 | N38 | 1018 Steel | 1018 Steel | Air | 20 AWG
450626 | -0.022806 | 1.7128 | 1.467 | 0.90076 | 0.61402 | 0.00061244 | -0.015546 | 24 | -1485.8524 | -14188.8448 | 33.8866 | 96.2468 | 50 | 30 | 2 | 16 | 8 | 3 | 6 | 18 | 23 | 6 | 10 | 1.467 | 16 | N38 | 1018 Steel | 1018 Steel | Air | 22 AWG
343681 | -0.022802 | 1.8388 | 0.5805 | 1.0363 | 1.7852 | 0.00034683 | -0.039279 | 24 | -584.6282 | -5582.7885 | 13.3304 | 95.682 | 50 | 30 | 2 | 16 | 6 | 3 | 12 | 21 | 23 | 8 | 8 | 0.5805 | 23 | N38 | 1018 Steel | 1018 Steel | Air | 26 AWG
114836 | -0.022782 | 1.8328 | 1.467 | 0.81069 | 0.55261 | 0.00052368 | -0.01553 | 24 | -1493.2167 | -14259.1693 | 34.0187 | 96.6221 | 50 | 30 | 3 | 16 | 6 | 2 | 16 | 20 | 23 | 7 | 12 | 1.467 | 12 | N38 | 1018 Steel | 1018 Steel | Air | 22 AWG
395565 | -0.022782 | 0.70206 | 0.5805 | 2.5345 | 4.366 | 0.0021053 | -0.039245 | 24 | -546.9586 | -5223.0695 | 12.4607 | 89.4398 | 50 | 30 | 3 | 16 | 8 | 1 | 14 | 23 | 25 | 14 | 10 | 0.5805 | 45 | N38 | 1018 Steel | 1018 Steel | Air | 26 AWG
20796 | -0.022764 | 0.96118 | 0.5805 | 4.4606 | 7.6841 | 0.0058108 | -0.039214 | 24 | -498.2739 | -4758.1651 | 11.3426 | 81.414 | 50 | 30 | 1 | 16 | 3 | 3 | 12 | 21 | 25 | 16 | 8 | 0.5805 | 99 | N38 | 1018 Steel | 1018 Steel | Air | 26 AWG
85595 | -0.022762 | 1.6224 | 3.7035 | 0.13492 | 0.03643 | 4.3515e-05 | -0.0061462 | 24 | -3882.917 | -37079.1256 | 88.3843 | 99.4378 | 50 | 30 | 3 | 16 | 9 | 4 | 12 | 18 | 21 | 7 | 6 | 3.7035 | 4 | N38 | 1018 Steel | 1018 Steel | Air | 18 AWG
417676 | -0.022747 | 1.0349 | 3.7035 | 0.26984 | 0.07286 | 0.00024365 | -0.0061419 | 24 | -3863.6249 | -36894.9001 | 87.8847 | 98.8757 | 50 | 25 | 3 | 16 | 9 | 1.5 | 6 | 17 | 19 | 17 | 8 | 3.7035 | 6 | N38 | 1018 Steel | 1018 Steel | Air | 18 AWG
23168 | -0.022743 | 0.78039 | 1.467 | 0.40534 | 0.27631 | 0.00013571 | -0.015503 | 24 | -1521.935 | -14533.4089 | 34.6134 | 98.3111 | 50 | 30 | 2 | 16 | 7 | 3 | 12 | 21 | 24 | 5 | 8 | 1.467 | 9 | N38 | 1018 Steel | 1018 Steel | Air | 22 AWG
190171 | -0.022725 | 1.2804 | 0.9225 | 1.6212 | 1.7573 | 0.0013217 | -0.024634 | 24 | -908.4545 | -8675.1012 | 20.6445 | 93.2452 | 50 | 30 | 2 | 16 | 7 | 1.5 | 14 | 23 | 25 | 18 | 8 | 0.9225 | 36 | N38 | 1018 Steel | 1018 Steel | Air | 24 AWG
102855 | -0.022704 | 0.9583 | 3.7035 | 0.47222 | 0.12751 | 0.00051694 | -0.0061304 | 24 | -3837.9009 | -36649.254 | 87.1351 | 98.0324 | 50 | 30 | 3 | 16 | 3 | 1 | 6 | 22 | 25 | 20 | 6 | 3.7035 | 14 | N38 | 1018 Steel | 1018 Steel | Air | 18 AWG
300926 | -0.022671 | 0.73214 | 3.7035 | 0.26984 | 0.07286 | 0.00020633 | -0.0061216 | 24 | -3876.4426 | -37017.3004 | 87.8847 | 98.8757 | 50 | 25 | 2 | 16 | 7 | 1 | 14 | 19 | 21 | 11 | 12 | 3.7035 | 4 | N38 | 1018 Steel | 1018 Steel | Air | 18 AWG
396014 | -0.022667 | 1.9612 | 0.5805 | 3.92 | 6.7527 | 0.0042426 | -0.039048 | 24 | -514.2447 | -4910.6748 | 11.6565 | 83.6669 | 50 | 30 | 1 | 16 | 3 | 2 | 16 | 23 | 25 | 18 | 12 | 0.5805 | 58 | N38 | 1018 Steel | 1018 Steel | Air | 26 AWG
420322 | -0.022663 | 0.86373 | 3.7035 | 0.70832 | 0.19126 | 0.0013769 | -0.0061193 | 24 | -3806.2684 | -36347.1856 | 86.2607 | 97.0486 | 50 | 25 | 2 | 16 | 5 | 1 | 8 | 18 | 21 | 15 | 14 | 3.7035 | 9 | N38 | 1018 Steel | 1018 Steel | Air | 18 AWG
11705 | -0.022625 | 0.62236 | 1.467 | 0.67557 | 0.46051 | 0.00043607 | -0.015423 | 24 | -1512.3235 | -14441.6259 | 34.2169 | 97.1851 | 50 | 30 | 3 | 16 | 9 | 1 | 16 | 22 | 25 | 11 | 6 | 1.467 | 20 | N38 | 1018 Steel | 1018 Steel | Air | 22 AWG
204435 | -0.02261 | 1.788 | 0.9225 | 0.72051 | 0.78104 | 0.00025321 | -0.024509 | 24 | -949.8198 | -9070.1106 | 21.4753 | 96.9979 | 50 | 30 | 1 | 16 | 7 | 4 | 12 | 21 | 23 | 9 | 8 | 0.9225 | 16 | N38 | 1018 Steel | 1018 Steel | Air | 24 AWG
379875 | -0.022592 | 0.96118 | 1.467 | 1.5763 | 1.0745 | 0.0016944 | -0.0154 | 24 | -1456.047 | -13904.2251 | 32.8955 | 93.4319 | 50 | 30 | 1 | 16 | 3 | 4 | 6 | 19 | 24 | 7 | 14 | 1.467 | 20 | N38 | 1018 Steel | 1018 Steel | Air | 22 AWG
152467 | -0.02259 | 0.63603 | 0.9225 | 1.1821 | 1.2814 | 0.00065433 | -0.024488 | 24 | -931.7983 | -8898.0182 | 21.0495 | 95.0746 | 50 | 30 | 2 | 16 | 9 | 3 | 6 | 22 | 24 | 8 | 14 | 0.9225 | 15 | N38 | 1018 Steel | 1018 Steel | Air | 24 AWG
144924 | -0.02258 | 1.6495 | 0.5805 | 3.154 | 5.4332 | 0.0044051 | -0.038897 | 24 | -535.9304 | -5117.7585 | 12.1011 | 86.8584 | 50 | 25 | 2 | 16 | 8 | 1 | 8 | 17 | 20 | 15 | 10 | 0.5805 | 56 | N38 | 1018 Steel | 1018 Steel | Air | 26 AWG
48769 | -0.022566 | 1.5555 | 2.331 | 0.27005 | 0.11585 | 0.00013081 | -0.0096807 | 24 | -2451.2721 | -23407.9244 | 55.3145 | 98.8748 | 50 | 25 | 2 | 16 | 9 | 2 | 8 | 17 | 19 | 7 | 12 | 2.331 | 4 | N38 | 1018 Steel | 1018 Steel | Air | 20 AWG
115364 | -0.022555 | 0.89204 | 1.467 | 0.81069 | 0.55261 | 0.00049696 | -0.015375 | 24 | -1508.238 | -14402.6116 | 34.0187 | 96.6221 | 50 | 30 | 1 | 16 | 5 | 4 | 12 | 22 | 24 | 15 | 8 | 1.467 | 18 | N38 | 1018 Steel | 1018 Steel | Air | 22 AWG
101696 | -0.022549 | 1.8694 | 3.7035 | 0.55092 | 0.14876 | 0.00075053 | -0.0060887 | 24 | -3851.2498 | -36776.7265 | 86.8437 | 97.7045 | 50 | 25 | 1 | 16 | 5 | 2 | 6 | 17 | 20 | 13 | 14 | 3.7035 | 7 | N38 | 1018 Steel | 1018 Steel | Air | 18 AWG
449581 | -0.022539 | 0.86373 | 0.9225 | 1.8913 | 2.0502 | 0.0024833 | -0.024432 | 24 | -904.8904 | -8641.067 | 20.3952 | 92.1194 | 50 | 25 | 2 | 16 | 5 | 1 | 16 | 19 | 21 | 17 | 12 | 0.9225 | 28 | N38 | 1018 Steel | 1018 Steel | Air | 24 AWG
218860 | -0.022534 | 0.77219 | 3.7035 | 0.94443 | 0.25501 | 0.0017286 | -0.0060844 | 24 | -3789.2664 | -36184.8292 | 85.3863 | 96.0649 | 50 | 30 | 3 | 16 | 7 | 1 | 8 | 18 | 25 | 8 | 14 | 3.7035 | 12 | N38 | 1018 Steel | 1018 Steel | Air | 18 AWG
376589 | -0.022514 | 0.88817 | 0.9225 | 1.745 | 1.8916 | 0.0014377 | -0.024405 | 24 | -911.9051 | -8708.0525 | 20.5302 | 92.7292 | 50 | 30 | 2 | 16 | 5 | 4 | 6 | 21 | 23 | 17 | 10 | 0.9225 | 31 | N38 | 1018 Steel | 1018 Steel | Air | 24 AWG
149198 | -0.022512 | 0.93095 | 2.331 | 1.0127 | 0.43444 | 0.0011437 | -0.0096578 | 24 | -2380.1864 | -22729.1061 | 53.5835 | 95.7805 | 50 | 30 | 1 | 16 | 4 | 3 | 10 | 22 | 25 | 13 | 12 | 2.331 | 15 | N38 | 1018 Steel | 1018 Steel | Air | 20 AWG
362205 | -0.022487 | 1.8388 | 2.331 | 0.87765 | 0.37651 | 0.00090224 | -0.009647 | 24 | -2396.8502 | -22888.233 | 53.8982 | 96.3431 | 50 | 30 | 2 | 16 | 6 | 2 | 10 | 22 | 24 | 17 | 12 | 2.331 | 13 | N38 | 1018 Steel | 1018 Steel | Air | 20 AWG
135269 | -0.022468 | 1.3575 | 1.467 | 1.3399 | 0.91335 | 0.0022038 | -0.015316 | 24 | -1479.5404 | -14128.5701 | 33.2424 | 94.4172 | 50 | 25 | 3 | 16 | 5 | 1.5 | 6 | 17 | 19 | 18 | 14 | 1.467 | 17 | N38 | 1018 Steel | 1018 Steel | Air | 22 AWG
368780 | -0.022453 | 1.1643 | 2.331 | 0.31505 | 0.13516 | 0.00016997 | -0.0096325 | 24 | -2458.8499 | -23480.2871 | 55.2096 | 98.6873 | 50 | 25 | 1 | 16 | 8 | 1.5 | 14 | 19 | 21 | 11 | 8 | 2.331 | 7 | N38 | 1018 Steel | 1018 Steel | Air | 20 AWG
25194 | -0.022415 | 0.96118 | 3.7035 | 0.40476 | 0.10929 | 0.00033945 | -0.0060525 | 24 | -3898.4588 | -37227.5397 | 87.385 | 98.3135 | 50 | 30 | 1 | 16 | 3 | 3 | 14 | 21 | 25 | 13 | 6 | 3.7035 | 12 | N38 | 1018 Steel | 1018 Steel | Air | 18 AWG
125815 | -0.022411 | 1.636 | 0.9225 | 1.8013 | 1.9526 | 0.0016179 | -0.024294 | 24 | -913.7454 | -8725.6262 | 20.4783 | 92.4947 | 50 | 30 | 2 | 16 | 9 | 1 | 12 | 23 | 25 | 20 | 8 | 0.9225 | 40 | N38 | 1018 Steel | 1018 Steel | Air | 24 AWG
55919 | -0.022403 | 1.8882 | 0.5805 | 2.3993 | 4.1331 | 0.0019857 | -0.038592 | 24 | -559.7181 | -5344.914 | 12.5392 | 90.003 | 50 | 30 | 2 | 16 | 5 | 1 | 16 | 22 | 25 | 15 | 6 | 0.5805 | 71 | N38 | 1018 Steel | 1018 Steel | Air | 26 AWG
384699 | -0.022383 | 1.3575 | 0.9225 | 0.78806 | 0.85426 | 0.00049056 | -0.024264 | 24 | -956.6462 | -9135.2983 | 21.413 | 96.7164 | 50 | 25 | 3 | 16 | 5 | 1.5 | 16 | 17 | 19 | 7 | 14 | 0.9225 | 10 | N38 | 1018 Steel | 1018 Steel | Air | 24 AWG
292390 | -0.022375 | 0.88817 | 1.467 | 1.8578 | 1.2664 | 0.0026001 | -0.015252 | 24 | -1451.7094 | -13862.804 | 32.4826 | 92.2591 | 50 | 30 | 2 | 16 | 5 | 2 | 6 | 22 | 25 | 18 | 10 | 1.467 | 33 | N38 | 1018 Steel | 1018 Steel | Air | 22 AWG
342350 | -0.02237 | 0.96118 | 0.9225 | 3.0397 | 3.295 | 0.0040737 | -0.02425 | 24 | -864.3591 | -8254.0214 | 19.3359 | 87.3348 | 50 | 30 | 1 | 16 | 3 | 4 | 6 | 21 | 24 | 19 | 10 | 0.9225 | 54 | N38 | 1018 Steel | 1018 Steel | Air | 24 AWG
368746 | -0.022347 | 1.9285 | 1.467 | 3.2427 | 2.2105 | 0.0075778 | -0.015233 | 24 | -1362.6575 | -13012.4204 | 30.4509 | 86.4886 | 50 | 30 | 2 | 16 | 4 | 1 | 10 | 18 | 25 | 12 | 12 | 1.467 | 48 | N38 | 1018 Steel | 1018 Steel | Air | 22 AWG
28523 | -0.022341 | 0.88401 | 2.331 | 1.5753 | 0.67579 | 0.0032323 | -0.0095843 | 24 | -2339.7464 | -22342.9327 | 52.272 | 93.4364 | 50 | 30 | 3 | 16 | 5 | 1 | 14 | 18 | 25 | 14 | 8 | 2.331 | 35 | N38 | 1018 Steel | 1018 Steel | Air | 20 AWG
257867 | -0.02234 | 1.8388 | 1.467 | 0.95706 | 0.65239 | 0.00069446 | -0.015228 | 24 | -1513.1569 | -14449.5837 | 33.804 | 96.0123 | 50 | 30 | 2 | 16 | 6 | 1 | 10 | 19 | 25 | 5 | 10 | 1.467 | 17 | N38 | 1018 Steel | 1018 Steel | Air | 22 AWG
86993 | -0.022309 | 0.70206 | 3.7035 | 0.84324 | 0.22769 | 0.0014457 | -0.0060238 | 24 | -3844.2413 | -36709.8008 | 85.761 | 96.4865 | 50 | 30 | 3 | 16 | 8 | 1 | 6 | 21 | 25 | 16 | 10 | 3.7035 | 15 | N38 | 1018 Steel | 1018 Steel | Air | 18 AWG
189988 | -0.022307 | 1.9612 | 2.331 | 0.72012 | 0.30893 | 0.00061203 | -0.0095696 | 24 | -2432.703 | -23230.6026 | 54.2654 | 96.9995 | 50 | 30 | 1 | 16 | 3 | 3 | 14 | 19 | 24 | 9 | 8 | 2.331 | 16 | N38 | 1018 Steel | 1018 Steel | Air | 20 AWG
298948 | -0.022305 | 0.88817 | 0.9225 | 1.4861 | 1.6109 | 0.0011021 | -0.024179 | 24 | -931.1273 | -8891.6104 | 20.7691 | 93.8081 | 50 | 30 | 2 | 16 | 5 | 2 | 14 | 19 | 25 | 6 | 8 | 0.9225 | 33 | N38 | 1018 Steel | 1018 Steel | Air | 24 AWG
227326 | -0.022301 | 1.931 | 3.7035 | 0.22487 | 0.060717 | 9.7837e-05 | -0.0060216 | 24 | -3948.3228 | -37703.7056 | 88.0512 | 99.0631 | 50 | 30 | 1 | 16 | 4 | 4 | 16 | 21 | 23 | 11 | 8 | 3.7035 | 5 | N38 | 1018 Steel | 1018 Steel | Air | 18 AWG
387348 | -0.0223 | 1.5744 | 3.7035 | 0.44973 | 0.12143 | 0.00051503 | -0.0060213 | 24 | -3911.1827 | -37349.0438 | 87.2184 | 98.1261 | 50 | 25 | 1 | 16 | 9 | 1 | 8 | 19 | 21 | 19 | 10 | 3.7035 | 8 | N38 | 1018 Steel | 1018 Steel | Air | 18 AWG
3970 | -0.022298 | 0.79449 | 3.7035 | 0.26984 | 0.07286 | 0.00024614 | -0.0060209 | 24 | -3941.2942 | -37636.5873 | 87.8847 | 98.8757 | 50 | 25 | 3 | 16 | 6 | 1 | 14 | 17 | 20 | 11 | 8 | 3.7035 | 6 | N38 | 1018 Steel | 1018 Steel | Air | 18 AWG
409899 | -0.022298 | 1.9612 | 0.9225 | 2.837 | 3.0754 | 0.0034988 | -0.024172 | 24 | -875.5305 | -8360.7002 | 19.5229 | 88.1791 | 50 | 30 | 1 | 16 | 3 | 2 | 16 | 22 | 25 | 12 | 14 | 0.9225 | 36 | N38 | 1018 Steel | 1018 Steel | Air | 24 AWG
145603 | -0.022297 | 0.9583 | 2.331 | 0.61886 | 0.26549 | 0.00049014 | -0.0095653 | 24 | -2444.3716 | -23342.0296 | 54.5014 | 97.4214 | 50 | 30 | 3 | 16 | 3 | 4 | 14 | 19 | 22 | 11 | 10 | 2.331 | 11 | N38 | 1018 Steel | 1018 Steel | Air | 20 AWG
427358 | -0.022295 | 0.83282 | 3.7035 | 0.80951 | 0.21858 | 0.0013762 | -0.0060199 | 24 | -3852.284 | -36786.6024 | 85.886 | 96.627 | 50 | 30 | 3 | 16 | 6 | 1 | 14 | 19 | 25 | 13 | 8 | 3.7035 | 18 | N38 | 1018 Steel | 1018 Steel | Air | 18 AWG
175032 | -0.022281 | 0.9583 | 2.331 | 1.7553 | 0.75302 | 0.0037522 | -0.0095585 | 24 | -2327.2253 | -22223.3644 | 51.8524 | 92.6862 | 50 | 30 | 3 | 16 | 3 | 3 | 8 | 17 | 23 | 13 | 12 | 2.331 | 26 | N38 | 1018 Steel | 1018 Steel | Air | 20 AWG
330833 | -0.022269 | 1.9612 | 2.331 | 0.40507 | 0.17377 | 0.00019718 | -0.0095535 | 24 | -2469.7751 | -23584.6145 | 54.9998 | 98.3122 | 50 | 30 | 1 | 16 | 3 | 4 | 14 | 19 | 23 | 7 | 8 | 2.331 | 9 | N38 | 1018 Steel | 1018 Steel | Air | 20 AWG
300833 | -0.022267 | 1.7021 | 1.467 | 1.5538 | 1.0592 | 0.0021371 | -0.015179 | 24 | -1478.7807 | -14121.316 | 32.9286 | 93.5258 | 50 | 30 | 3 | 16 | 8 | 1 | 8 | 17 | 24 | 12 | 6 | 1.467 | 46 | N38 | 1018 Steel | 1018 Steel | Air | 22 AWG
168270 | -0.022267 | 1.6224 | 3.7035 | 0.26984 | 0.07286 | 0.00016752 | -0.0060125 | 24 | -3946.825 | -37689.4025 | 87.8847 | 98.8757 | 50 | 30 | 3 | 16 | 9 | 2 | 10 | 21 | 23 | 18 | 6 | 3.7035 | 8 | N38 | 1018 Steel | 1018 Steel | Air | 18 AWG
48871 | -0.022267 | 1.7228 | 3.7035 | 0.16865 | 0.045538 | 5.4081e-05 | -0.0060123 | 24 | -3963.737 | -37850.8998 | 88.2594 | 99.2973 | 50 | 30 | 1 | 16 | 8 | 2 | 12 | 23 | 25 | 7 | 10 | 3.7035 | 3 | N38 | 1018 Steel | 1018 Steel | Air | 18 AWG
34267 | -0.022262 | 1.8637 | 1.467 | 0.90076 | 0.61402 | 0.00094742 | -0.015175 | 24 | -1522.1643 | -14535.5986 | 33.8866 | 96.2468 | 50 | 25 | 2 | 16 | 5 | 1 | 14 | 17 | 20 | 14 | 8 | 1.467 | 20 | N38 | 1018 Steel | 1018 Steel | Air | 22 AWG
212243 | -0.022251 | 1.9612 | 3.7035 | 0.39351 | 0.10625 | 0.00028272 | -0.006008 | 24 | -3929.1716 | -37520.8253 | 87.4266 | 98.3604 | 50 | 30 | 1 | 16 | 3 | 3 | 16 | 21 | 24 | 10 | 10 | 3.7035 | 7 | N38 | 1018 Steel | 1018 Steel | Air | 18 AWG
25443 | -0.022238 | 1.884 | 3.7035 | 0.16865 | 0.045538 | 6.7646e-05 | -0.0060046 | 24 | -3968.8669 | -37899.8876 | 88.2594 | 99.2973 | 50 | 30 | 3 | 16 | 5 | 2 | 16 | 20 | 23 | 8 | 6 | 3.7035 | 5 | N38 | 1018 Steel | 1018 Steel | Air | 18 AWG
221520 | -0.022205 | 0.95103 | 0.9225 | 1.0132 | 1.0983 | 0.00081188 | -0.02407 | 24 | -954.9977 | -9119.5564 | 21.2053 | 95.7783 | 50 | 25 | 2 | 16 | 3 | 2 | 16 | 18 | 20 | 19 | 6 | 0.9225 | 30 | N38 | 1018 Steel | 1018 Steel | Air | 24 AWG
455567 | -0.022196 | 1.4531 | 0.5805 | 7.6484 | 13.1756 | 0.022242 | -0.038237 | 24 | -427.6429 | -4083.6889 | 9.4921 | 68.1316 | 50 | 25 | 1 | 16 | 3 | 1.5 | 6 | 17 | 21 | 19 | 14 | 0.5805 | 97 | N38 | 1018 Steel | 1018 Steel | Air | 26 AWG
422422 | -0.022186 | 1.636 | 3.7035 | 0.26984 | 0.07286 | 0.00015978 | -0.0059905 | 24 | -3961.3262 | -37827.879 | 87.8847 | 98.8757 | 50 | 30 | 2 | 16 | 9 | 3 | 10 | 19 | 23 | 9 | 6 | 3.7035 | 8 | N38 | 1018 Steel | 1018 Steel | Air | 18 AWG
292829 | -0.022185 | 1.2021 | 2.331 | 1.0689 | 0.45857 | 0.001448 | -0.0095175 | 24 | -2409.355 | -23007.6452 | 53.4523 | 95.5461 | 50 | 30 | 3 | 16 | 8 | 1.5 | 6 | 19 | 24 | 11 | 10 | 2.331 | 19 | N38 | 1018 Steel | 1018 Steel | Air | 20 AWG
430521 | -0.022175 | 1.2128 | 1.467 | 1.0809 | 0.73682 | 0.00093035 | -0.015116 | 24 | -1516.2535 | -14479.1547 | 33.6223 | 95.4962 | 50 | 30 | 2 | 16 | 8 | 1.5 | 16 | 23 | 25 | 19 | 8 | 1.467 | 24 | N38 | 1018 Steel | 1018 Steel | Air | 22 AWG
209361 | -0.022135 | 1.9165 | 0.9225 | 1.2947 | 1.4034 | 0.0010777 | -0.023995 | 24 | -946.2569 | -9036.0875 | 20.9457 | 94.6055 | 50 | 25 | 1 | 16 | 4 | 2 | 14 | 17 | 20 | 10 | 10 | 0.9225 | 23 | N38 | 1018 Steel | 1018 Steel | Air | 24 AWG
21746 | -0.022135 | 1.9583 | 2.331 | 0.87765 | 0.37651 | 0.0010852 | -0.009496 | 24 | -2434.9472 | -23252.0332 | 53.8982 | 96.3431 | 50 | 30 | 3 | 16 | 3 | 2 | 14 | 17 | 23 | 13 | 6 | 2.331 | 26 | N38 | 1018 Steel | 1018 Steel | Air | 20 AWG
331256 | -0.02212 | 1.5555 | 2.331 | 0.36006 | 0.15447 | 0.00024322 | -0.0094894 | 24 | -2491.1968 | -23789.1775 | 55.1047 | 98.4997 | 50 | 25 | 2 | 16 | 9 | 1 | 14 | 18 | 20 | 14 | 8 | 2.331 | 8 | N38 | 1018 Steel | 1018 Steel | Air | 20 AWG
300751 | -0.022117 | 1.8388 | 0.9225 | 0.94567 | 1.0251 | 0.00042543 | -0.023975 | 24 | -961.6037 | -9182.639 | 21.2676 | 96.0597 | 50 | 30 | 2 | 16 | 6 | 2 | 12 | 21 | 24 | 5 | 12 | 0.9225 | 14 | N38 | 1018 Steel | 1018 Steel | Air | 24 AWG
205350 | -0.022113 | 0.83282 | 0.9225 | 1.5874 | 1.7207 | 0.0014308 | -0.02397 | 24 | -935.0202 | -8928.7853 | 20.6756 | 93.3859 | 50 | 30 | 3 | 16 | 6 | 3 | 12 | 18 | 23 | 11 | 6 | 0.9225 | 47 | N38 | 1018 Steel | 1018 Steel | Air | 24 AWG
94486 | -0.022102 | 0.62236 | 1.467 | 0.4729 | 0.32236 | 0.00021737 | -0.015066 | 24 | -1561.6142 | -14912.3173 | 34.5143 | 98.0296 | 50 | 30 | 3 | 16 | 9 | 1 | 6 | 23 | 25 | 11 | 6 | 1.467 | 14 | N38 | 1018 Steel | 1018 Steel | Air | 22 AWG
140802 | -0.022098 | 1.884 | 0.9225 | 1.4635 | 1.5865 | 0.0010807 | -0.023954 | 24 | -940.8079 | -8984.0537 | 20.7899 | 93.9019 | 50 | 30 | 3 | 16 | 5 | 2 | 12 | 18 | 23 | 6 | 10 | 0.9225 | 26 | N38 | 1018 Steel | 1018 Steel | Air | 24 AWG
335523 | -0.02208 | 0.6495 | 1.467 | 0.27023 | 0.1842 | 9.4986e-05 | -0.015051 | 24 | -1576.6295 | -15055.7028 | 34.8116 | 98.874 | 50 | 25 | 2 | 16 | 8 | 2 | 6 | 17 | 20 | 6 | 6 | 1.467 | 8 | N38 | 1018 Steel | 1018 Steel | Air | 22 AWG
396685 | -0.022062 | 0.88817 | 1.467 | 0.87824 | 0.59867 | 0.00065263 | -0.015039 | 24 | -1537.4508 | -14681.574 | 33.9196 | 96.3407 | 50 | 30 | 2 | 16 | 5 | 2 | 10 | 17 | 25 | 6 | 6 | 1.467 | 26 | N38 | 1018 Steel | 1018 Steel | Air | 22 AWG
406149 | -0.022039 | 1.8882 | 0.5805 | 4.2804 | 7.3737 | 0.0053885 | -0.037966 | 24 | -519.4029 | -4959.9323 | 11.4472 | 82.165 | 50 | 30 | 2 | 16 | 5 | 2 | 8 | 18 | 24 | 9 | 10 | 0.5805 | 76 | N38 | 1018 Steel | 1018 Steel | Air | 26 AWG
70216 | -0.022038 | 1.5744 | 2.331 | 0.27005 | 0.11585 | 0.00011791 | -0.0094544 | 24 | -2509.9365 | -23968.1276 | 55.3145 | 98.8748 | 50 | 25 | 1 | 16 | 9 | 2 | 10 | 18 | 20 | 7 | 12 | 2.331 | 4 | N38 | 1018 Steel | 1018 Steel | Air | 20 AWG
6139 | -0.022032 | 1.7804 | 1.467 | 1.7114 | 1.1666 | 0.0022501 | -0.015019 | 24 | -1484.0513 | -14171.6465 | 32.6973 | 92.869 | 50 | 30 | 2 | 16 | 7 | 2 | 6 | 17 | 24 | 10 | 8 | 1.467 | 38 | N38 | 1018 Steel | 1018 Steel | Air | 22 AWG
448473 | -0.022029 | 1.884 | 0.5805 | 1.9938 | 3.4346 | 0.0014156 | -0.037948 | 24 | -579.909 | -5537.7228 | 12.7746 | 91.6926 | 50 | 30 | 3 | 16 | 5 | 2 | 16 | 21 | 23 | 20 | 6 | 0.5805 | 59 | N38 | 1018 Steel | 1018 Steel | Air | 26 AWG
65609 | -0.022 | 0.63603 | 1.467 | 0.87824 | 0.59867 | 0.00058623 | -0.014997 | 24 | -1541.8084 | -14723.186 | 33.9196 | 96.3407 | 50 | 30 | 2 | 16 | 9 | 2 | 10 | 22 | 25 | 7 | 12 | 1.467 | 13 | N38 | 1018 Steel | 1018 Steel | Air | 22 AWG
314069 | -0.021971 | 1.136 | 0.5805 | 2.9738 | 5.1228 | 0.0025806 | -0.037849 | 24 | -555.5281 | -5304.9029 | 12.2057 | 87.6093 | 50 | 30 | 2 | 16 | 9 | 1.5 | 8 | 19 | 25 | 5 | 12 | 0.5805 | 44 | N38 | 1018 Steel | 1018 Steel | Air | 26 AWG
358211 | -0.021954 | 1.8118 | 0.5805 | 2.3655 | 4.0749 | 0.0022056 | -0.037819 | 24 | -572.0536 | -5462.7099 | 12.5588 | 90.1438 | 50 | 25 | 1 | 16 | 6 | 1 | 16 | 17 | 21 | 7 | 12 | 0.5805 | 35 | N38 | 1018 Steel | 1018 Steel | Air | 26 AWG
459303 | -0.021924 | 1.2198 | 3.7035 | 0.13492 | 0.03643 | 5.8935e-05 | -0.0059197 | 24 | -4031.4594 | -38497.6019 | 88.3843 | 99.4378 | 50 | 25 | 3 | 16 | 7 | 1.5 | 12 | 17 | 19 | 7 | 12 | 3.7035 | 2 | N38 | 1018 Steel | 1018 Steel | Air | 18 AWG
373618 | -0.021921 | 0.81176 | 2.331 | 0.16878 | 0.072406 | 4.7857e-05 | -0.0094039 | 24 | -2534.176 | -24199.5982 | 55.5506 | 99.2968 | 50 | 25 | 1 | 16 | 6 | 3 | 16 | 18 | 20 | 6 | 10 | 2.331 | 3 | N38 | 1018 Steel | 1018 Steel | Air | 20 AWG
367112 | -0.021905 | 1.3882 | 0.5805 | 1.4193 | 2.445 | 0.00071467 | -0.037734 | 24 | -598.4166 | -5714.458 | 13.1081 | 94.0863 | 50 | 30 | 2 | 16 | 5 | 1.5 | 14 | 23 | 25 | 13 | 6 | 0.5805 | 42 | N38 | 1018 Steel | 1018 Steel | Air | 26 AWG
283620 | -0.021892 | 1.9258 | 0.5805 | 2.6358 | 4.5406 | 0.0021479 | -0.037712 | 24 | -566.5073 | -5409.7464 | 12.4019 | 89.0174 | 50 | 30 | 3 | 16 | 4 | 3 | 10 | 20 | 22 | 14 | 12 | 0.5805 | 39 | N38 | 1018 Steel | 1018 Steel | Air | 26 AWG
68184 | -0.021891 | 1.4583 | 3.7035 | 1.0231 | 0.27626 | 0.0020248 | -0.005911 | 24 | -3887.1627 | -37119.6697 | 85.0948 | 95.7369 | 50 | 30 | 3 | 16 | 3 | 1.5 | 10 | 19 | 24 | 12 | 14 | 3.7035 | 13 | N38 | 1018 Steel | 1018 Steel | Air | 18 AWG
255791 | -0.021883 | 0.92582 | 0.9225 | 2.2629 | 2.453 | 0.0028484 | -0.023722 | 24 | -916.3476 | -8750.4746 | 20.0525 | 90.5714 | 50 | 30 | 3 | 16 | 4 | 3 | 8 | 19 | 23 | 19 | 6 | 0.9225 | 67 | N38 | 1018 Steel | 1018 Steel | Air | 24 AWG
92144 | -0.021881 | 1.8388 | 0.9225 | 1.0132 | 1.0983 | 0.0005568 | -0.023719 | 24 | -969.1171 | -9254.3871 | 21.2053 | 95.7783 | 50 | 30 | 2 | 16 | 6 | 3 | 16 | 18 | 23 | 7 | 6 | 0.9225 | 30 | N38 | 1018 Steel | 1018 Steel | Air | 24 AWG
468518 | -0.021872 | 0.86944 | 1.467 | 0.45038 | 0.30701 | 0.00021091 | -0.01491 | 24 | -1579.4869 | -15082.9884 | 34.5473 | 98.1234 | 50 | 25 | 1 | 16 | 5 | 2 | 16 | 19 | 21 | 8 | 10 | 1.467 | 8 | N38 | 1018 Steel | 1018 Steel | Air | 22 AWG
338946 | -0.02185 | 1.4583 | 1.467 | 1.5763 | 1.0745 | 0.0019195 | -0.014894 | 24 | -1505.5287 | -14376.7401 | 32.8955 | 93.4319 | 50 | 30 | 3 | 16 | 3 | 1.5 | 16 | 19 | 24 | 7 | 14 | 1.467 | 20 | N38 | 1018 Steel | 1018 Steel | Air | 22 AWG
290113 | -0.021844 | 1.7021 | 1.467 | 2.0943 | 1.4276 | 0.0033904 | -0.01489 | 24 | -1471.1336 | -14048.2909 | 32.1357 | 91.2739 | 50 | 30 | 3 | 16 | 8 | 2 | 6 | 19 | 23 | 14 | 12 | 1.467 | 31 | N38 | 1018 Steel | 1018 Steel | Air | 22 AWG
163907 | -0.021844 | 1.7021 | 1.467 | 2.0943 | 1.4276 | 0.0033904 | -0.01489 | 24 | -1471.1336 | -14048.2909 | 32.1357 | 91.2739 | 50 | 30 | 3 | 16 | 8 | 2 | 6 | 19 | 23 | 14 | 12 | 1.467 | 31 | N38 | 1018 Steel | 1018 Steel | Air | 22 AWG
260680 | -0.021829 | 1.6495 | 0.5805 | 0.95746 | 1.6494 | 0.00041914 | -0.037604 | 24 | -612.7621 | -5851.4472 | 13.3762 | 96.0106 | 50 | 25 | 2 | 16 | 8 | 2 | 8 | 17 | 19 | 7 | 10 | 0.5805 | 17 | N38 | 1018 Steel | 1018 Steel | Air | 26 AWG
3411 | -0.021826 | 1.3388 | 0.5805 | 4.1002 | 7.0632 | 0.0048912 | -0.037599 | 24 | -529.2628 | -5054.087 | 11.5518 | 82.9159 | 50 | 30 | 2 | 16 | 6 | 1.5 | 8 | 22 | 25 | 11 | 14 | 0.5805 | 52 | N38 | 1018 Steel | 1018 Steel | Air | 26 AWG
212244 | -0.02182 | 1.884 | 0.9225 | 0.33774 | 0.36611 | 6.8867e-05 | -0.023653 | 24 | -1000.3962 | -9553.0804 | 21.8284 | 98.5928 | 50 | 30 | 3 | 16 | 5 | 4 | 16 | 19 | 21 | 6 | 6 | 0.9225 | 10 | N38 | 1018 Steel | 1018 Steel | Air | 24 AWG
57971 | -0.021818 | 1.6224 | 0.9225 | 0.57416 | 0.62239 | 0.00019465 | -0.02365 | 24 | -990.5038 | -9458.6148 | 21.6103 | 97.6077 | 50 | 30 | 3 | 16 | 9 | 4 | 6 | 18 | 21 | 7 | 6 | 0.9225 | 17 | N38 | 1018 Steel | 1018 Steel | Air | 24 AWG
8358 | -0.021795 | 0.91288 | 3.7035 | 0.6746 | 0.18215 | 0.0013238 | -0.0058849 | 24 | -3963.5982 | -37849.5747 | 86.3856 | 97.1892 | 50 | 25 | 2 | 16 | 4 | 1 | 12 | 17 | 21 | 19 | 8 | 3.7035 | 15 | N38 | 1018 Steel | 1018 Steel | Air | 18 AWG
147749 | -0.021794 | 0.83882 | 0.5805 | 2.7034 | 4.657 | 0.0023058 | -0.037543 | 24 | -567.2595 | -5416.9294 | 12.3627 | 88.7358 | 50 | 30 | 2 | 16 | 6 | 2 | 10 | 20 | 25 | 8 | 8 | 0.5805 | 60 | N38 | 1018 Steel | 1018 Steel | Air | 26 AWG
287277 | -0.021768 | 0.95979 | 2.331 | 1.339 | 0.57442 | 0.0020781 | -0.0093385 | 24 | -2426.6104 | -23172.4227 | 52.8228 | 94.4209 | 50 | 30 | 2 | 16 | 3 | 2 | 6 | 21 | 25 | 11 | 14 | 2.331 | 17 | N38 | 1018 Steel | 1018 Steel | Air | 20 AWG
320768 | -0.021751 | 1.9583 | 2.331 | 0.6076 | 0.26066 | 0.00045936 | -0.0093312 | 24 | -2506.8885 | -23939.0218 | 54.5277 | 97.4683 | 50 | 30 | 3 | 16 | 3 | 3 | 14 | 17 | 22 | 6 | 12 | 2.331 | 9 | N38 | 1018 Steel | 1018 Steel | Air | 20 AWG
282757 | -0.021734 | 1.8882 | 0.5805 | 4.4494 | 7.6647 | 0.0058394 | -0.03744 | 24 | -522.1796 | -4986.4478 | 11.3491 | 81.4609 | 50 | 30 | 2 | 16 | 5 | 2 | 8 | 19 | 24 | 11 | 10 | 0.5805 | 79 | N38 | 1018 Steel | 1018 Steel | Air | 26 AWG
57591 | -0.021734 | 0.83882 | 1.467 | 0.85572 | 0.58332 | 0.00059183 | -0.014815 | 24 | -1562.2164 | -14918.0678 | 33.9527 | 96.4345 | 50 | 30 | 2 | 16 | 6 | 2 | 10 | 23 | 25 | 15 | 8 | 1.467 | 19 | N38 | 1018 Steel | 1018 Steel | Air | 22 AWG
472091 | -0.021731 | 0.88401 | 2.331 | 0.39382 | 0.16895 | 0.00019468 | -0.0093225 | 24 | -2532.1619 | -24180.3654 | 55.026 | 98.3591 | 50 | 30 | 3 | 16 | 5 | 3 | 10 | 21 | 23 | 8 | 14 | 2.331 | 5 | N38 | 1018 Steel | 1018 Steel | Air | 20 AWG
243737 | -0.021728 | 1.6643 | 2.331 | 0.78763 | 0.3379 | 0.00096726 | -0.0093212 | 24 | -2490.2654 | -23780.283 | 54.108 | 96.7182 | 50 | 25 | 1 | 16 | 8 | 1 | 8 | 18 | 21 | 11 | 14 | 2.331 | 10 | N38 | 1018 Steel | 1018 Steel | Air | 20 AWG
16938 | -0.021725 | 1.8882 | 0.9225 | 0.81058 | 0.87867 | 0.00036331 | -0.02355 | 24 | -984.6998 | -9403.1909 | 21.3922 | 96.6226 | 50 | 30 | 2 | 16 | 5 | 3 | 10 | 20 | 23 | 9 | 6 | 0.9225 | 24 | N38 | 1018 Steel | 1018 Steel | Air | 24 AWG
54148 | -0.021711 | 1.8388 | 3.7035 | 0.53968 | 0.14572 | 0.00057039 | -0.0058624 | 24 | -4001.8463 | -38214.8172 | 86.8853 | 97.7513 | 50 | 30 | 2 | 16 | 6 | 2 | 10 | 17 | 24 | 8 | 8 | 3.7035 | 12 | N38 | 1018 Steel | 1018 Steel | Air | 18 AWG
236794 | -0.02171 | 0.95979 | 1.467 | 1.1822 | 0.8059 | 0.0010579 | -0.014799 | 24 | -1541.8398 | -14723.4854 | 33.4736 | 95.074 | 50 | 30 | 2 | 16 | 3 | 2 | 16 | 19 | 25 | 6 | 10 | 1.467 | 21 | N38 | 1018 Steel | 1018 Steel | Air | 22 AWG
462849 | -0.021706 | 0.96118 | 0.5805 | 3.3117 | 5.7049 | 0.0030157 | -0.037393 | 24 | -553.2737 | -5283.3747 | 12.0096 | 86.2013 | 50 | 30 | 1 | 16 | 3 | 3 | 12 | 23 | 25 | 13 | 14 | 0.5805 | 42 | N38 | 1018 Steel | 1018 Steel | Air | 26 AWG
279869 | -0.021703 | 0.77219 | 0.5805 | 1.2954 | 2.2315 | 0.00055119 | -0.037386 | 24 | -607.2975 | -5799.2644 | 13.18 | 94.6026 | 50 | 30 | 3 | 16 | 7 | 3 | 12 | 21 | 23 | 8 | 10 | 0.5805 | 23 | N38 | 1018 Steel | 1018 Steel | Air | 26 AWG
31992 | -0.021684 | 1.9583 | 1.467 | 0.58549 | 0.39911 | 0.00029122 | -0.014781 | 24 | -1584.0884 | -15126.9297 | 34.3491 | 97.5604 | 50 | 30 | 3 | 16 | 3 | 3 | 8 | 19 | 22 | 8 | 8 | 1.467 | 13 | N38 | 1018 Steel | 1018 Steel | Air | 22 AWG
289851 | -0.021684 | 1.9612 | 0.9225 | 1.4185 | 1.5377 | 0.0010246 | -0.023505 | 24 | -960.6904 | -9173.9172 | 20.8314 | 94.0896 | 50 | 30 | 1 | 16 | 3 | 4 | 16 | 19 | 23 | 12 | 6 | 0.9225 | 42 | N38 | 1018 Steel | 1018 Steel | Air | 24 AWG
479671 | -0.021668 | 0.92582 | 1.467 | 1.3511 | 0.92102 | 0.0014245 | -0.01477 | 24 | -1533.3966 | -14642.8594 | 33.2259 | 94.3702 | 50 | 30 | 3 | 16 | 4 | 3 | 8 | 21 | 23 | 17 | 12 | 1.467 | 20 | N38 | 1018 Steel | 1018 Steel | Air | 22 AWG
409994 | -0.021665 | 0.9583 | 3.7035 | 0.53968 | 0.14572 | 0.00065304 | -0.0058499 | 24 | -4010.3569 | -38296.0879 | 86.8853 | 97.7513 | 50 | 30 | 3 | 16 | 3 | 3 | 16 | 19 | 23 | 19 | 6 | 3.7035 | 16 | N38 | 1018 Steel | 1018 Steel | Air | 18 AWG
315687 | -0.021662 | 0.95308 | 0.9225 | 1.2159 | 1.318 | 0.00093324 | -0.023482 | 24 | -970.2713 | -9265.408 | 21.0184 | 94.9339 | 50 | 25 | 1 | 16 | 3 | 2 | 14 | 19 | 21 | 11 | 12 | 0.9225 | 18 | N38 | 1018 Steel | 1018 Steel | Air | 24 AWG
315989 | -0.021628 | 0.81176 | 0.9225 | 3.7377 | 4.0517 | 0.0090173 | -0.023445 | 24 | -864.2518 | -8252.9971 | 18.692 | 84.4264 | 50 | 25 | 1 | 16 | 6 | 1 | 6 | 17 | 22 | 20 | 8 | 0.9225 | 83 | N38 | 1018 Steel | 1018 Steel | Air | 24 AWG
213520 | -0.021622 | 0.88817 | 0.9225 | 3.5125 | 3.8076 | 0.0059314 | -0.023438 | 24 | -874.11 | -8347.1353 | 18.8997 | 85.3646 | 50 | 30 | 2 | 16 | 5 | 2 | 6 | 17 | 25 | 11 | 8 | 0.9225 | 78 | N38 | 1018 Steel | 1018 Steel | Air | 24 AWG
289889 | -0.021616 | 0.83282 | 3.7035 | 0.26984 | 0.07286 | 0.00017095 | -0.0058367 | 24 | -4065.7096 | -38824.6664 | 87.8847 | 98.8757 | 50 | 30 | 3 | 16 | 6 | 1 | 16 | 19 | 25 | 6 | 6 | 3.7035 | 8 | N38 | 1018 Steel | 1018 Steel | Air | 18 AWG
413326 | -0.021613 | 1.8882 | 0.5805 | 3.8298 | 6.5975 | 0.0044165 | -0.037232 | 24 | -541.7388 | -5173.2243 | 11.7088 | 84.0423 | 50 | 30 | 2 | 16 | 5 | 1 | 14 | 21 | 25 | 11 | 10 | 0.5805 | 68 | N38 | 1018 Steel | 1018 Steel | Air | 26 AWG
46033 | -0.0216 | 1.8444 | 0.5805 | 2.0276 | 3.4928 | 0.0012433 | -0.03721 | 24 | -590.4973 | -5638.8337 | 12.755 | 91.5518 | 50 | 30 | 1 | 16 | 6 | 2 | 12 | 23 | 25 | 14 | 8 | 0.5805 | 45 | N38 | 1018 Steel | 1018 Steel | Air | 26 AWG
455445 | -0.021599 | 1.2128 | 0.5805 | 1.9825 | 3.4152 | 0.0012356 | -0.037207 | 24 | -591.7581 | -5650.8739 | 12.7812 | 91.7396 | 50 | 30 | 2 | 16 | 8 | 1.5 | 12 | 19 | 25 | 5 | 8 | 0.5805 | 44 | N38 | 1018 Steel | 1018 Steel | Air | 26 AWG
388457 | -0.021576 | 1.9258 | 3.7035 | 0.62962 | 0.17001 | 0.00077101 | -0.0058259 | 24 | -4011.4596 | -38306.6172 | 86.5522 | 97.3766 | 50 | 30 | 3 | 16 | 4 | 2 | 8 | 19 | 23 | 10 | 14 | 3.7035 | 8 | N38 | 1018 Steel | 1018 Steel | Air | 18 AWG
276331 | -0.021574 | 0.91288 | 1.467 | 1.126 | 0.76752 | 0.0014299 | -0.014706 | 24 | -1555.3778 | -14852.7638 | 33.5562 | 95.3085 | 50 | 25 | 2 | 16 | 4 | 1 | 16 | 17 | 21 | 10 | 10 | 1.467 | 20 | N38 | 1018 Steel | 1018 Steel | Air | 22 AWG
459385 | -0.021568 | 0.83282 | 2.331 | 0.73138 | 0.31376 | 0.00068387 | -0.0092526 | 24 | -2514.8239 | -24014.7992 | 54.2392 | 96.9526 | 50 | 30 | 3 | 16 | 6 | 3 | 6 | 20 | 23 | 12 | 10 | 2.331 | 13 | N38 | 1018 Steel | 1018 Steel | Air | 20 AWG
74333 | -0.021557 | 1.8882 | 1.467 | 1.6326 | 1.1129 | 0.0019855 | -0.014694 | 24 | -1522.1816 | -14535.7638 | 32.8129 | 93.1974 | 50 | 30 | 2 | 16 | 5 | 3 | 6 | 19 | 23 | 13 | 10 | 1.467 | 29 | N38 | 1018 Steel | 1018 Steel | Air | 22 AWG
343648 | -0.021543 | 1.2945 | 1.467 | 0.31527 | 0.21491 | 0.00013488 | -0.014685 | 24 | -1612.8594 | -15401.6729 | 34.7455 | 98.6864 | 50 | 25 | 3 | 16 | 6 | 1.5 | 8 | 17 | 19 | 8 | 8 | 1.467 | 7 | N38 | 1018 Steel | 1018 Steel | Air | 22 AWG
35713 | -0.021532 | 1.8328 | 0.5805 | 2.2979 | 3.9585 | 0.0017571 | -0.037092 | 24 | -585.0952 | -5587.248 | 12.5981 | 90.4254 | 50 | 30 | 3 | 16 | 6 | 2 | 14 | 19 | 23 | 9 | 8 | 0.5805 | 51 | N38 | 1018 Steel | 1018 Steel | Air | 26 AWG
37076 | -0.021489 | 0.91652 | 2.331 | 0.37131 | 0.15929 | 0.00025537 | -0.0092188 | 24 | -2563.0935 | -24475.7403 | 55.0785 | 98.4529 | 50 | 25 | 1 | 16 | 4 | 1 | 6 | 19 | 22 | 11 | 6 | 2.331 | 11 | N38 | 1018 Steel | 1018 Steel | Air | 20 AWG
184784 | -0.021484 | 1.7804 | 3.7035 | 0.22487 | 0.060717 | 0.00010531 | -0.0058011 | 24 | -4098.3695 | -39136.546 | 88.0512 | 99.0631 | 50 | 30 | 2 | 16 | 7 | 1 | 8 | 22 | 25 | 7 | 8 | 3.7035 | 5 | N38 | 1018 Steel | 1018 Steel | Air | 18 AWG
221550 | -0.02146 | 1.9285 | 2.331 | 0.81014 | 0.34755 | 0.000775 | -0.0092063 | 24 | -2518.9209 | -24053.9228 | 54.0556 | 96.6244 | 50 | 30 | 2 | 16 | 4 | 2 | 16 | 21 | 24 | 11 | 12 | 2.331 | 12 | N38 | 1018 Steel | 1018 Steel | Air | 20 AWG
268651 | -0.021458 | 0.9583 | 3.7035 | 0.31481 | 0.085004 | 0.00020955 | -0.0057941 | 24 | -4087.8165 | -39035.7726 | 87.7181 | 98.6883 | 50 | 30 | 3 | 16 | 3 | 4 | 12 | 17 | 22 | 7 | 8 | 3.7035 | 7 | N38 | 1018 Steel | 1018 Steel | Air | 18 AWG
9837 | -0.021453 | 0.66432 | 0.9225 | 1.9139 | 2.0746 | 0.0023542 | -0.023256 | 24 | -949.714 | -9069.1004 | 20.3745 | 92.0256 | 50 | 25 | 1 | 16 | 8 | 1 | 14 | 19 | 22 | 13 | 10 | 0.9225 | 34 | N38 | 1018 Steel | 1018 Steel | Air | 24 AWG
319866 | -0.021451 | 1.9285 | 0.9225 | 4.3906 | 4.7595 | 0.0089794 | -0.023253 | 24 | -843.3197 | -8053.1101 | 18.0897 | 81.7058 | 50 | 30 | 2 | 16 | 4 | 1 | 14 | 19 | 25 | 14 | 10 | 0.9225 | 78 | N38 | 1018 Steel | 1018 Steel | Air | 24 AWG
204823 | -0.021431 | 1.9612 | 1.467 | 1.3399 | 0.91335 | 0.0012268 | -0.014609 | 24 | -1551.1423 | -14812.3177 | 33.2424 | 94.4172 | 50 | 30 | 1 | 16 | 3 | 3 | 8 | 19 | 24 | 6 | 14 | 1.467 | 17 | N38 | 1018 Steel | 1018 Steel | Air | 22 AWG
28142 | -0.02143 | 1.4598 | 2.331 | 1.7891 | 0.76751 | 0.0041308 | -0.0091933 | 24 | -2415.9838 | -23070.9454 | 51.7737 | 92.5456 | 50 | 30 | 2 | 16 | 3 | 1.5 | 14 | 17 | 25 | 19 | 6 | 2.331 | 53 | N38 | 1018 Steel | 1018 Steel | Air | 20 AWG
435065 | -0.021421 | 0.81176 | 3.7035 | 0.35978 | 0.097147 | 0.00034569 | -0.005784 | 24 | -4087.1639 | -39029.5405 | 87.5515 | 98.5009 | 50 | 25 | 1 | 16 | 6 | 2 | 6 | 18 | 21 | 13 | 8 | 3.7035 | 8 | N38 | 1018 Steel | 1018 Steel | Air | 18 AWG
365523 | -0.021396 | 0.88817 | 2.331 | 1.4853 | 0.63717 | 0.0025347 | -0.0091788 | 24 | -2452.9159 | -23423.6212 | 52.4819 | 93.8114 | 50 | 30 | 2 | 16 | 5 | 4 | 6 | 18 | 23 | 13 | 12 | 2.331 | 22 | N38 | 1018 Steel | 1018 Steel | Air | 20 AWG
218175 | -0.021395 | 1.2021 | 3.7035 | 0.47222 | 0.12751 | 0.00043975 | -0.0057769 | 24 | -4072.7418 | -38891.8192 | 87.1351 | 98.0324 | 50 | 30 | 3 | 16 | 8 | 1.5 | 8 | 20 | 24 | 7 | 14 | 3.7035 | 6 | N38 | 1018 Steel | 1018 Steel | Air | 18 AWG
243751 | -0.021392 | 1.4598 | 0.5805 | 1.9374 | 3.3376 | 0.0012036 | -0.036851 | 24 | -598.6919 | -5717.0862 | 12.8073 | 91.9273 | 50 | 30 | 2 | 16 | 3 | 1.5 | 8 | 21 | 25 | 7 | 8 | 0.5805 | 43 | N38 | 1018 Steel | 1018 Steel | Air | 26 AWG
14098 | -0.021384 | 1.5349 | 3.7035 | 0.17989 | 0.048574 | 0.00010951 | -0.0057739 | 24 | -4125.46 | -39395.2413 | 88.2178 | 99.2504 | 50 | 25 | 3 | 16 | 9 | 1 | 8 | 17 | 19 | 13 | 8 | 3.7035 | 4 | N38 | 1018 Steel | 1018 Steel | Air | 18 AWG
120123 | -0.021383 | 1.2198 | 0.9225 | 0.94567 | 1.0251 | 0.00070431 | -0.023179 | 24 | -994.6202 | -9497.9234 | 21.2676 | 96.0597 | 50 | 25 | 3 | 16 | 7 | 1.5 | 10 | 17 | 19 | 8 | 14 | 0.9225 | 12 | N38 | 1018 Steel | 1018 Steel | Air | 24 AWG
330188 | -0.021361 | 1.8637 | 3.7035 | 0.4947 | 0.13358 | 0.0007129 | -0.0057677 | 24 | -4075.3173 | -38916.4137 | 87.0519 | 97.9387 | 50 | 25 | 2 | 16 | 5 | 1 | 10 | 17 | 20 | 20 | 8 | 3.7035 | 11 | N38 | 1018 Steel | 1018 Steel | Air | 18 AWG
453796 | -0.021352 | 0.92848 | 0.5805 | 3.154 | 5.4332 | 0.0029645 | -0.036783 | 24 | -566.7339 | -5411.9099 | 12.1011 | 86.8584 | 50 | 30 | 2 | 16 | 4 | 3 | 12 | 22 | 24 | 18 | 10 | 0.5805 | 56 | N38 | 1018 Steel | 1018 Steel | Air | 26 AWG
408654 | -0.021336 | 0.96118 | 2.331 | 0.90015 | 0.38617 | 0.00094841 | -0.0091532 | 24 | -2523.6795 | -24099.3641 | 53.8457 | 96.2494 | 50 | 30 | 1 | 16 | 3 | 4 | 10 | 21 | 24 | 18 | 8 | 2.331 | 20 | N38 | 1018 Steel | 1018 Steel | Air | 20 AWG
90196 | -0.021314 | 1.9258 | 1.467 | 2.7023 | 1.842 | 0.0055952 | -0.014529 | 24 | -1465.9054 | -13998.3651 | 31.2437 | 88.7405 | 50 | 30 | 3 | 16 | 4 | 2 | 8 | 19 | 23 | 18 | 12 | 1.467 | 40 | N38 | 1018 Steel | 1018 Steel | Air | 22 AWG
366984 | -0.021303 | 0.92582 | 0.9225 | 1.8238 | 1.977 | 0.0016475 | -0.023092 | 24 | -960.3352 | -9170.5254 | 20.4575 | 92.4009 | 50 | 30 | 3 | 16 | 4 | 3 | 8 | 20 | 23 | 10 | 12 | 0.9225 | 27 | N38 | 1018 Steel | 1018 Steel | Air | 24 AWG
440900 | -0.021295 | 0.9583 | 1.467 | 3.5467 | 2.4177 | 0.0098655 | -0.014516 | 24 | -1409.0121 | -13455.0748 | 30.0049 | 85.2219 | 50 | 30 | 3 | 16 | 3 | 1 | 8 | 19 | 25 | 18 | 10 | 1.467 | 63 | N38 | 1018 Steel | 1018 Steel | Air | 22 AWG
279147 | -0.021281 | 0.86944 | 3.7035 | 0.15741 | 0.042502 | 6.3007e-05 | -0.0057463 | 24 | -4149.204 | -39621.9799 | 88.301 | 99.3441 | 50 | 25 | 1 | 16 | 5 | 3 | 16 | 18 | 20 | 7 | 14 | 3.7035 | 2 | N38 | 1018 Steel | 1018 Steel | Air | 18 AWG
364212 | -0.021261 | 1.8035 | 0.9225 | 0.9907 | 1.0739 | 0.00072934 | -0.023047 | 24 | -998.3765 | -9533.7933 | 21.2261 | 95.8721 | 50 | 25 | 2 | 16 | 6 | 2 | 12 | 17 | 19 | 15 | 8 | 0.9225 | 22 | N38 | 1018 Steel | 1018 Steel | Air | 24 AWG
148090 | -0.021242 | 1.3388 | 0.5805 | 4.5733 | 7.8782 | 0.0060423 | -0.036593 | 24 | -530.8799 | -5069.5298 | 11.2772 | 80.9447 | 50 | 30 | 2 | 16 | 6 | 1.5 | 8 | 23 | 25 | 18 | 14 | 0.5805 | 58 | N38 | 1018 Steel | 1018 Steel | Air | 26 AWG
89916 | -0.021233 | 0.80351 | 3.7035 | 0.17989 | 0.048574 | 9.7428e-05 | -0.0057333 | 24 | -4154.6834 | -39674.3042 | 88.2178 | 99.2504 | 50 | 25 | 2 | 16 | 6 | 2 | 14 | 18 | 20 | 12 | 8 | 3.7035 | 4 | N38 | 1018 Steel | 1018 Steel | Air | 18 AWG
198689 | -0.021225 | 1.384 | 0.9225 | 1.2496 | 1.3546 | 0.00089991 | -0.023008 | 24 | -988.8113 | -9442.4523 | 20.9872 | 94.7932 | 50 | 30 | 3 | 16 | 5 | 1.5 | 14 | 22 | 24 | 19 | 6 | 0.9225 | 37 | N38 | 1018 Steel | 1018 Steel | Air | 24 AWG
336858 | -0.021219 | 1.9598 | 0.5805 | 2.2979 | 3.9585 | 0.0016362 | -0.036553 | 24 | -593.724 | -5669.6461 | 12.5981 | 90.4254 | 50 | 30 | 2 | 16 | 3 | 2 | 8 | 18 | 24 | 6 | 8 | 0.5805 | 51 | N38 | 1018 Steel | 1018 Steel | Air | 26 AWG
344642 | -0.021177 | 0.93095 | 1.467 | 1.8916 | 1.2894 | 0.0026265 | -0.014436 | 24 | -1531.5212 | -14624.9506 | 32.433 | 92.1183 | 50 | 30 | 1 | 16 | 4 | 3 | 6 | 20 | 25 | 14 | 8 | 1.467 | 42 | N38 | 1018 Steel | 1018 Steel | Air | 22 AWG
272632 | -0.02117 | 0.88817 | 0.5805 | 4.8887 | 8.4215 | 0.0068249 | -0.036468 | 24 | -524.0578 | -5004.3836 | 11.0941 | 79.6305 | 50 | 30 | 2 | 16 | 5 | 2 | 6 | 19 | 25 | 7 | 14 | 0.5805 | 62 | N38 | 1018 Steel | 1018 Steel | Air | 26 AWG
352184 | -0.021145 | 1.931 | 3.7035 | 0.39351 | 0.10625 | 0.00026911 | -0.0057095 | 24 | -4134.6029 | -39482.5491 | 87.4266 | 98.3604 | 50 | 30 | 1 | 16 | 4 | 3 | 16 | 19 | 24 | 5 | 14 | 3.7035 | 5 | N38 | 1018 Steel | 1018 Steel | Air | 18 AWG
404233 | -0.021144 | 1.7128 | 0.5805 | 2.0951 | 3.6092 | 0.0013076 | -0.036424 | 24 | -601.3916 | -5742.8667 | 12.7158 | 91.2702 | 50 | 30 | 2 | 16 | 8 | 2 | 10 | 22 | 24 | 10 | 12 | 0.5805 | 31 | N38 | 1018 Steel | 1018 Steel | Air | 26 AWG
434587 | -0.021142 | 1.8388 | 1.467 | 1.126 | 0.76752 | 0.00097324 | -0.014412 | 24 | -1587.1466 | -15156.1332 | 33.5562 | 95.3085 | 50 | 30 | 2 | 16 | 6 | 1 | 16 | 23 | 25 | 16 | 10 | 1.467 | 20 | N38 | 1018 Steel | 1018 Steel | Air | 22 AWG
320867 | -0.02112 | 1.7021 | 3.7035 | 0.28108 | 0.075896 | 0.00016276 | -0.0057026 | 24 | -4159.2819 | -39718.2165 | 87.843 | 98.8288 | 50 | 30 | 3 | 16 | 8 | 2 | 14 | 19 | 23 | 6 | 10 | 3.7035 | 5 | N38 | 1018 Steel | 1018 Steel | Air | 18 AWG
305356 | -0.021111 | 0.9583 | 0.9225 | 3.2423 | 3.5147 | 0.005794 | -0.022885 | 24 | -907.0586 | -8661.772 | 19.149 | 86.4904 | 50 | 30 | 3 | 16 | 3 | 2 | 8 | 18 | 24 | 18 | 6 | 0.9225 | 96 | N38 | 1018 Steel | 1018 Steel | Air | 24 AWG
431742 | -0.021098 | 1.4129 | 3.7035 | 0.23611 | 0.063753 | 0.00015535 | -0.0056969 | 24 | -4171.3968 | -39833.9057 | 88.0096 | 99.0162 | 50 | 25 | 2 | 16 | 4 | 1.5 | 12 | 18 | 20 | 9 | 14 | 3.7035 | 3 | N38 | 1018 Steel | 1018 Steel | Air | 18 AWG
130255 | -0.021094 | 0.77219 | 1.467 | 0.4729 | 0.32236 | 0.00017936 | -0.014379 | 24 | -1636.1952 | -15624.5136 | 34.5143 | 98.0296 | 50 | 30 | 3 | 16 | 7 | 2 | 8 | 22 | 24 | 5 | 14 | 1.467 | 6 | N38 | 1018 Steel | 1018 Steel | Air | 22 AWG
455683 | -0.021079 | 1.9258 | 0.9225 | 1.3397 | 1.4523 | 0.00087713 | -0.02285 | 24 | -991.7035 | -9470.0704 | 20.9041 | 94.4179 | 50 | 30 | 3 | 16 | 4 | 3 | 10 | 20 | 22 | 10 | 14 | 0.9225 | 17 | N38 | 1018 Steel | 1018 Steel | Air | 24 AWG
149159 | -0.021072 | 0.91652 | 2.331 | 0.84389 | 0.36203 | 0.0011419 | -0.00904 | 24 | -2561.5274 | -24460.7846 | 53.9769 | 96.4838 | 50 | 25 | 1 | 16 | 4 | 2 | 6 | 17 | 21 | 12 | 10 | 2.331 | 15 | N38 | 1018 Steel | 1018 Steel | Air | 20 AWG
300117 | -0.021068 | 1.9258 | 0.5805 | 2.2303 | 3.8421 | 0.0017694 | -0.036293 | 24 | -599.8359 | -5728.011 | 12.6373 | 90.707 | 50 | 30 | 3 | 16 | 4 | 3 | 10 | 19 | 22 | 16 | 6 | 0.5805 | 66 | N38 | 1018 Steel | 1018 Steel | Air | 26 AWG
280970 | -0.021056 | 0.92848 | 1.467 | 0.87824 | 0.59867 | 0.00057996 | -0.014353 | 24 | -1610.9304 | -15383.2517 | 33.9196 | 96.3407 | 50 | 30 | 2 | 16 | 4 | 3 | 14 | 22 | 24 | 11 | 12 | 1.467 | 13 | N38 | 1018 Steel | 1018 Steel | Air | 22 AWG
417112 | -0.021036 | 1.9258 | 0.9225 | 0.90064 | 0.9763 | 0.0004186 | -0.022803 | 24 | -1013.0084 | -9673.5177 | 21.3092 | 96.2473 | 50 | 30 | 3 | 16 | 4 | 2 | 10 | 20 | 23 | 6 | 10 | 0.9225 | 16 | N38 | 1018 Steel | 1018 Steel | Air | 24 AWG
114120 | -0.021027 | 1.9285 | 0.9225 | 1.3847 | 1.5011 | 0.0010273 | -0.022793 | 24 | -992.1865 | -9474.6828 | 20.8626 | 94.2303 | 50 | 30 | 2 | 16 | 4 | 4 | 10 | 17 | 22 | 10 | 6 | 0.9225 | 41 | N38 | 1018 Steel | 1018 Steel | Air | 24 AWG
123615 | -0.021024 | 1.9612 | 3.7035 | 0.39351 | 0.10625 | 0.00027445 | -0.0056768 | 24 | -4158.4199 | -39709.9848 | 87.4266 | 98.3604 | 50 | 30 | 1 | 16 | 3 | 2 | 10 | 23 | 25 | 11 | 14 | 3.7035 | 5 | N38 | 1018 Steel | 1018 Steel | Air | 18 AWG
157730 | -0.021021 | 0.66432 | 3.7035 | 0.16865 | 0.045538 | 7.5257e-05 | -0.0056759 | 24 | -4198.6853 | -40094.4916 | 88.2594 | 99.2973 | 50 | 25 | 1 | 16 | 8 | 1 | 10 | 19 | 22 | 5 | 10 | 3.7035 | 3 | N38 | 1018 Steel | 1018 Steel | Air | 18 AWG
426078 | -0.021015 | 1.9258 | 3.7035 | 0.50595 | 0.13661 | 0.00051709 | -0.0056743 | 24 | -4140.4088 | -39537.992 | 87.0102 | 97.8919 | 50 | 30 | 3 | 16 | 4 | 2 | 6 | 19 | 23 | 11 | 10 | 3.7035 | 9 | N38 | 1018 Steel | 1018 Steel | Air | 18 AWG
448064 | -0.021008 | 0.77219 | 1.467 | 0.81069 | 0.55261 | 0.00055759 | -0.014321 | 24 | -1619.2866 | -15463.0478 | 34.0187 | 96.6221 | 50 | 30 | 3 | 16 | 7 | 3 | 16 | 20 | 23 | 11 | 8 | 1.467 | 18 | N38 | 1018 Steel | 1018 Steel | Air | 22 AWG
330997 | -0.021006 | 1.1333 | 3.7035 | 0.23611 | 0.063753 | 0.00017666 | -0.0056719 | 24 | -4189.7579 | -40009.2409 | 88.0096 | 99.0162 | 50 | 25 | 3 | 16 | 8 | 1.5 | 8 | 17 | 19 | 8 | 14 | 3.7035 | 3 | N38 | 1018 Steel | 1018 Steel | Air | 18 AWG
227498 | -0.021005 | 1.7945 | 2.331 | 0.33756 | 0.14481 | 0.0002345 | -0.0090111 | 24 | -2625.927 | -25075.7561 | 55.1572 | 98.5935 | 50 | 25 | 3 | 16 | 6 | 1 | 10 | 17 | 19 | 10 | 10 | 2.331 | 6 | N38 | 1018 Steel | 1018 Steel | Air | 20 AWG
142887 | -0.021002 | 1.5349 | 2.331 | 0.47258 | 0.20274 | 0.00044718 | -0.00901 | 24 | -2611.2489 | -24935.5901 | 54.8424 | 98.0309 | 50 | 25 | 3 | 16 | 9 | 1 | 8 | 17 | 19 | 12 | 12 | 2.331 | 7 | N38 | 1018 Steel | 1018 Steel | Air | 20 AWG
69960 | -0.020992 | 0.88401 | 0.9225 | 1.8463 | 2.0014 | 0.0018052 | -0.022755 | 24 | -973.5537 | -9296.7526 | 20.4368 | 92.307 | 50 | 30 | 3 | 16 | 5 | 2 | 10 | 20 | 24 | 11 | 8 | 0.9225 | 41 | N38 | 1018 Steel | 1018 Steel | Air | 24 AWG
416657 | -0.020988 | 1.8388 | 0.9225 | 1.0132 | 1.0983 | 0.0004905 | -0.022751 | 24 | -1010.3478 | -9648.1109 | 21.2053 | 95.7783 | 50 | 30 | 2 | 16 | 6 | 2 | 16 | 22 | 24 | 8 | 12 | 0.9225 | 15 | N38 | 1018 Steel | 1018 Steel | Air | 24 AWG
58536 | -0.020983 | 0.96118 | 2.331 | 1.4177 | 0.60821 | 0.0022147 | -0.0090019 | 24 | -2508.6139 | -23955.4984 | 52.6392 | 94.0927 | 50 | 30 | 1 | 16 | 3 | 3 | 8 | 21 | 25 | 14 | 12 | 2.331 | 21 | N38 | 1018 Steel | 1018 Steel | Air | 20 AWG
148622 | -0.020978 | 1.8388 | 0.5805 | 9.8562 | 16.9788 | 0.027372 | -0.036138 | 24 | -391.3798 | -3737.402 | 8.2105 | 58.9325 | 50 | 30 | 2 | 16 | 6 | 1 | 6 | 19 | 25 | 14 | 14 | 0.5805 | 125 | N38 | 1018 Steel | 1018 Steel | Air | 26 AWG
260699 | -0.020969 | 0.83882 | 0.9225 | 1.5761 | 1.7085 | 0.0011895 | -0.022731 | 24 | -986.5047 | -9420.4258 | 20.686 | 93.4328 | 50 | 30 | 2 | 16 | 6 | 2 | 12 | 19 | 25 | 5 | 10 | 0.9225 | 28 | N38 | 1018 Steel | 1018 Steel | Air | 24 AWG
253484 | -0.020962 | 1.7021 | 0.5805 | 2.6696 | 4.5988 | 0.0025374 | -0.03611 | 24 | -590.7037 | -5640.8045 | 12.3823 | 88.8766 | 50 | 30 | 3 | 16 | 8 | 2 | 8 | 19 | 23 | 14 | 6 | 0.5805 | 79 | N38 | 1018 Steel | 1018 Steel | Air | 26 AWG
234621 | -0.02095 | 1.5744 | 3.7035 | 0.23611 | 0.063753 | 0.00014046 | -0.0056569 | 24 | -4200.8809 | -40115.4577 | 88.0096 | 99.0162 | 50 | 25 | 1 | 16 | 9 | 1 | 12 | 19 | 21 | 8 | 14 | 3.7035 | 3 | N38 | 1018 Steel | 1018 Steel | Air | 18 AWG
388907 | -0.020939 | 1.9598 | 1.467 | 1.824 | 1.2434 | 0.0027279 | -0.014274 | 24 | -1553.6384 | -14836.1539 | 32.5321 | 92.3998 | 50 | 30 | 2 | 16 | 3 | 3 | 12 | 18 | 23 | 20 | 6 | 1.467 | 54 | N38 | 1018 Steel | 1018 Steel | Air | 22 AWG
319743 | -0.020915 | 0.95979 | 0.5805 | 1.8924 | 3.2599 | 0.001218 | -0.036029 | 24 | -613.6075 | -5859.5202 | 12.8335 | 92.115 | 50 | 30 | 2 | 16 | 3 | 4 | 8 | 20 | 23 | 13 | 6 | 0.5805 | 56 | N38 | 1018 Steel | 1018 Steel | Air | 26 AWG
19516 | -0.02091 | 1.5744 | 1.467 | 0.67557 | 0.46051 | 0.00046841 | -0.014253 | 24 | -1636.4296 | -15626.7516 | 34.2169 | 97.1851 | 50 | 25 | 1 | 16 | 9 | 1 | 14 | 19 | 21 | 12 | 10 | 1.467 | 12 | N38 | 1018 Steel | 1018 Steel | Air | 22 AWG
258304 | -0.020907 | 1.892 | 2.331 | 0.73138 | 0.31376 | 0.00060357 | -0.0089691 | 24 | -2594.2983 | -24773.7243 | 54.2392 | 96.9526 | 50 | 30 | 1 | 16 | 5 | 4 | 6 | 18 | 23 | 8 | 10 | 2.331 | 13 | N38 | 1018 Steel | 1018 Steel | Air | 20 AWG
122592 | -0.020901 | 0.92582 | 3.7035 | 0.31481 | 0.085004 | 0.00020884 | -0.0056435 | 24 | -4196.9159 | -40077.5947 | 87.7181 | 98.6883 | 50 | 30 | 3 | 16 | 4 | 2 | 16 | 17 | 24 | 5 | 8 | 3.7035 | 7 | N38 | 1018 Steel | 1018 Steel | Air | 18 AWG
471025 | -0.020889 | 0.78802 | 2.331 | 0.63011 | 0.27032 | 0.00047327 | -0.0089616 | 24 | -2607.7869 | -24902.5305 | 54.4752 | 97.3746 | 50 | 30 | 1 | 16 | 7 | 4 | 6 | 21 | 24 | 13 | 8 | 2.331 | 14 | N38 | 1018 Steel | 1018 Steel | Air | 20 AWG
463803 | -0.020888 | 0.71281 | 0.9225 | 1.0808 | 1.1716 | 0.00056367 | -0.022642 | 24 | -1012.2231 | -9666.019 | 21.143 | 95.4968 | 50 | 30 | 2 | 16 | 8 | 2 | 10 | 23 | 25 | 8 | 12 | 0.9225 | 16 | N38 | 1018 Steel | 1018 Steel | Air | 24 AWG
171976 | -0.020863 | 0.83282 | 3.7035 | 0.13492 | 0.03643 | 4.353e-05 | -0.0056333 | 24 | -4236.4066 | -40454.7034 | 88.3843 | 99.4378 | 50 | 30 | 3 | 16 | 6 | 4 | 10 | 20 | 22 | 9 | 6 | 3.7035 | 4 | N38 | 1018 Steel | 1018 Steel | Air | 18 AWG
156907 | -0.020834 | 1.8882 | 0.9225 | 3.0171 | 3.2706 | 0.0044671 | -0.022584 | 24 | -929.1109 | -8872.3559 | 19.3567 | 87.4286 | 50 | 30 | 2 | 16 | 5 | 1 | 14 | 20 | 25 | 14 | 8 | 0.9225 | 67 | N38 | 1018 Steel | 1018 Steel | Air | 24 AWG
199078 | -0.020827 | 1.9583 | 0.5805 | 3.6271 | 6.2482 | 0.003997 | -0.035877 | 24 | -567.8558 | -5422.6231 | 11.8265 | 84.8871 | 50 | 30 | 3 | 16 | 3 | 4 | 6 | 17 | 21 | 9 | 14 | 0.5805 | 46 | N38 | 1018 Steel | 1018 Steel | Air | 26 AWG
378507 | -0.020826 | 1.3388 | 2.331 | 0.67512 | 0.28962 | 0.00054623 | -0.0089346 | 24 | -2610.6359 | -24929.7364 | 54.3703 | 97.187 | 50 | 30 | 2 | 16 | 6 | 1.5 | 10 | 23 | 25 | 13 | 12 | 2.331 | 10 | N38 | 1018 Steel | 1018 Steel | Air | 20 AWG
295254 | -0.020795 | 0.93095 | 0.9225 | 2.2966 | 2.4896 | 0.0024401 | -0.022542 | 24 | -962.8102 | -9194.1603 | 20.0214 | 90.4307 | 50 | 30 | 1 | 16 | 4 | 3 | 16 | 18 | 25 | 8 | 8 | 0.9225 | 51 | N38 | 1018 Steel | 1018 Steel | Air | 24 AWG
262116 | -0.020781 | 1.384 | 1.467 | 0.33779 | 0.23026 | 9.6641e-05 | -0.014166 | 24 | -1670.3675 | -15950.8346 | 34.7125 | 98.5926 | 50 | 30 | 3 | 16 | 5 | 1.5 | 10 | 22 | 24 | 5 | 10 | 1.467 | 6 | N38 | 1018 Steel | 1018 Steel | Air | 22 AWG
70327 | -0.020748 | 1.8328 | 2.331 | 0.45008 | 0.19308 | 0.00027663 | -0.0089008 | 24 | -2645.8083 | -25265.6077 | 54.8949 | 98.1247 | 50 | 30 | 3 | 16 | 6 | 1 | 12 | 22 | 24 | 13 | 8 | 2.331 | 10 | N38 | 1018 Steel | 1018 Steel | Air | 20 AWG
467684 | 0.020734 | 1.4285 | 0.5805 | 3.9875 | 6.8691 | 0.0053187 | 0.035718 | 24 | 560.2856 | 5350.3335 | 11.6172 | 83.3853 | 50 | 30 | 2 | 16 | 4 | 1.5 | 12 | 21 | 25 | 19 | 6 | 0.5805 | 118 | N38 | 1018 Steel | 1018 Steel | Air | 26 AWG
415771 | -0.020715 | 0.95308 | 0.5805 | 2.8386 | 4.8899 | 0.003126 | -0.035685 | 24 | -593.0044 | -5662.7751 | 12.2842 | 88.1726 | 50 | 25 | 1 | 16 | 3 | 4 | 6 | 17 | 19 | 15 | 14 | 0.5805 | 36 | N38 | 1018 Steel | 1018 Steel | Air | 26 AWG
251794 | -0.020686 | 1.884 | 0.5805 | 0.97999 | 1.6882 | 0.00035509 | -0.035635 | 24 | -645.987 | -6168.7211 | 13.3631 | 95.9167 | 50 | 30 | 3 | 16 | 5 | 3 | 10 | 19 | 22 | 7 | 6 | 0.5805 | 29 | N38 | 1018 Steel | 1018 Steel | Air | 26 AWG
272252 | -0.020683 | 1.884 | 0.9225 | 3.5125 | 3.8076 | 0.0062785 | -0.02242 | 24 | -913.7897 | -8726.049 | 18.8997 | 85.3646 | 50 | 30 | 3 | 16 | 5 | 2 | 6 | 18 | 23 | 18 | 8 | 0.9225 | 78 | N38 | 1018 Steel | 1018 Steel | Air | 24 AWG
104199 | -0.020675 | 1.3388 | 0.5805 | 4.1227 | 7.102 | 0.0049043 | -0.035616 | 24 | -558.1075 | -5329.5343 | 11.5388 | 82.822 | 50 | 30 | 2 | 16 | 6 | 1.5 | 8 | 18 | 25 | 6 | 12 | 0.5805 | 61 | N38 | 1018 Steel | 1018 Steel | Air | 26 AWG
107796 | -0.020671 | 1.7722 | 2.331 | 0.78763 | 0.3379 | 0.00078344 | -0.0088681 | 24 | -2617.5226 | -24995.4994 | 54.108 | 96.7182 | 50 | 30 | 3 | 16 | 7 | 2 | 6 | 17 | 23 | 7 | 10 | 2.331 | 14 | N38 | 1018 Steel | 1018 Steel | Air | 20 AWG
300987 | -0.020667 | 1.3328 | 2.331 | 0.78763 | 0.3379 | 0.00078891 | -0.0088662 | 24 | -2618.0695 | -25000.7222 | 54.108 | 96.7182 | 50 | 30 | 3 | 16 | 6 | 1.5 | 16 | 18 | 24 | 7 | 10 | 2.331 | 14 | N38 | 1018 Steel | 1018 Steel | Air | 20 AWG
97970 | -0.020663 | 0.74342 | 3.7035 | 0.86573 | 0.23376 | 0.0018469 | -0.0055792 | 24 | -4146.493 | -39596.0914 | 85.6778 | 96.3928 | 50 | 25 | 1 | 16 | 7 | 1 | 6 | 18 | 22 | 14 | 14 | 3.7035 | 11 | N38 | 1018 Steel | 1018 Steel | Air | 18 AWG
370019 | -0.020638 | 1.6224 | 3.7035 | 0.47222 | 0.12751 | 0.00043688 | -0.0055725 | 24 | -4222.1319 | -40318.3901 | 87.1351 | 98.0324 | 50 | 30 | 3 | 16 | 9 | 2 | 6 | 19 | 23 | 7 | 14 | 3.7035 | 6 | N38 | 1018 Steel | 1018 Steel | Air | 18 AWG
366353 | -0.02063 | 1.931 | 1.467 | 1.216 | 0.82892 | 0.0010471 | -0.014062 | 24 | -1620.1945 | -15471.7175 | 33.4241 | 94.9332 | 50 | 30 | 1 | 16 | 4 | 2 | 14 | 22 | 25 | 10 | 12 | 1.467 | 18 | N38 | 1018 Steel | 1018 Steel | Air | 22 AWG
123206 | -0.020625 | 1.7228 | 1.467 | 0.64179 | 0.43749 | 0.00034212 | -0.014059 | 24 | -1661.3872 | -15865.0787 | 34.2665 | 97.3259 | 50 | 30 | 1 | 16 | 8 | 3 | 12 | 21 | 24 | 11 | 6 | 1.467 | 19 | N38 | 1018 Steel | 1018 Steel | Air | 22 AWG
92651 | -0.020621 | 1.7722 | 0.5805 | 2.4331 | 4.1913 | 0.0018715 | -0.035522 | 24 | -607.1353 | -5797.7153 | 12.5196 | 89.8622 | 50 | 30 | 3 | 16 | 7 | 1 | 14 | 21 | 24 | 8 | 12 | 0.5805 | 36 | N38 | 1018 Steel | 1018 Steel | Air | 26 AWG
47929 | -0.020613 | 1.7804 | 1.467 | 2.7924 | 1.9034 | 0.0059162 | -0.014051 | 24 | -1509.2869 | -14412.6283 | 31.1116 | 88.3652 | 50 | 30 | 2 | 16 | 7 | 1 | 6 | 17 | 25 | 14 | 8 | 1.467 | 62 | N38 | 1018 Steel | 1018 Steel | Air | 22 AWG
422825 | -0.0206 | 1.3388 | 3.7035 | 0.39351 | 0.10625 | 0.00029202 | -0.0055623 | 24 | -4244.0195 | -40527.4011 | 87.4266 | 98.3604 | 50 | 30 | 2 | 16 | 6 | 1.5 | 16 | 23 | 25 | 11 | 14 | 3.7035 | 5 | N38 | 1018 Steel | 1018 Steel | Air | 18 AWG
223632 | -0.020596 | 1.9258 | 3.7035 | 0.71957 | 0.19429 | 0.0010712 | -0.0055613 | 24 | -4186.1477 | -39974.7659 | 86.2191 | 97.0018 | 50 | 30 | 3 | 16 | 4 | 1 | 12 | 17 | 24 | 11 | 8 | 3.7035 | 16 | N38 | 1018 Steel | 1018 Steel | Air | 18 AWG
260388 | -0.020559 | 0.91652 | 2.331 | 0.47258 | 0.20274 | 0.00035208 | -0.0088199 | 24 | -2667.5348 | -25473.0808 | 54.8424 | 98.0309 | 50 | 25 | 1 | 16 | 4 | 4 | 6 | 17 | 19 | 11 | 14 | 2.331 | 6 | N38 | 1018 Steel | 1018 Steel | Air | 20 AWG
286655 | -0.020544 | 1.4583 | 0.9225 | 2.8708 | 3.112 | 0.0041317 | -0.02227 | 24 | -948.7584 | -9059.9758 | 19.4917 | 88.0384 | 50 | 30 | 3 | 16 | 3 | 1.5 | 16 | 21 | 24 | 18 | 10 | 0.9225 | 51 | N38 | 1018 Steel | 1018 Steel | Air | 24 AWG
447599 | -0.020543 | 1.6224 | 2.331 | 0.16878 | 0.072406 | 3.7974e-05 | -0.008813 | 24 | -2704.0938 | -25822.1937 | 55.5506 | 99.2968 | 50 | 30 | 3 | 16 | 9 | 4 | 12 | 19 | 21 | 5 | 10 | 2.331 | 3 | N38 | 1018 Steel | 1018 Steel | Air | 20 AWG
82218 | -0.020537 | 1.2722 | 1.467 | 0.50668 | 0.34538 | 0.00021379 | -0.013999 | 24 | -1678.1655 | -16025.2997 | 34.4647 | 97.8888 | 50 | 30 | 3 | 16 | 7 | 1.5 | 16 | 21 | 24 | 5 | 10 | 1.467 | 9 | N38 | 1018 Steel | 1018 Steel | Air | 22 AWG
240251 | -0.020537 | 0.89204 | 0.5805 | 5.3392 | 9.1977 | 0.0077465 | -0.035378 | 24 | -527.4719 | -5036.9855 | 10.8326 | 77.7531 | 50 | 30 | 1 | 16 | 5 | 4 | 6 | 19 | 24 | 11 | 12 | 0.5805 | 79 | N38 | 1018 Steel | 1018 Steel | Air | 26 AWG
180576 | -0.020513 | 0.70206 | 2.331 | 0.8664 | 0.37169 | 0.00094353 | -0.0088 | 24 | -2628.8111 | -25103.2967 | 53.9244 | 96.39 | 50 | 30 | 3 | 16 | 8 | 1 | 8 | 23 | 25 | 14 | 14 | 2.331 | 11 | N38 | 1018 Steel | 1018 Steel | Air | 20 AWG
171945 | -0.020507 | 1.9285 | 2.331 | 0.81014 | 0.34755 | 0.00076441 | -0.0087976 | 24 | -2635.9226 | -25171.2069 | 54.0556 | 96.6244 | 50 | 30 | 2 | 16 | 4 | 3 | 10 | 18 | 23 | 7 | 12 | 2.331 | 12 | N38 | 1018 Steel | 1018 Steel | Air | 20 AWG
412243 | -0.0205 | 0.81176 | 0.9225 | 2.2066 | 2.3919 | 0.0032031 | -0.022223 | 24 | -980.6865 | -9364.8665 | 20.1044 | 90.806 | 50 | 25 | 1 | 16 | 6 | 1 | 10 | 19 | 22 | 19 | 8 | 0.9225 | 49 | N38 | 1018 Steel | 1018 Steel | Air | 24 AWG
41457 | -0.020496 | 1.7021 | 0.5805 | 0.85608 | 1.4747 | 0.00025042 | -0.035308 | 24 | -655.4916 | -6259.4838 | 13.435 | 96.433 | 50 | 30 | 3 | 16 | 8 | 4 | 10 | 18 | 21 | 5 | 8 | 0.5805 | 19 | N38 | 1018 Steel | 1018 Steel | Air | 26 AWG
326553 | -0.02048 | 1.384 | 1.467 | 1.4187 | 0.96707 | 0.0015705 | -0.013961 | 24 | -1617.5064 | -15446.0487 | 33.1268 | 94.0888 | 50 | 30 | 3 | 16 | 5 | 1.5 | 8 | 21 | 24 | 10 | 14 | 1.467 | 18 | N38 | 1018 Steel | 1018 Steel | Air | 22 AWG
248253 | -0.020476 | 1.7198 | 3.7035 | 0.17989 | 0.048574 | 0.00010995 | -0.0055289 | 24 | -4308.2674 | -41140.9236 | 88.2178 | 99.2504 | 50 | 25 | 3 | 16 | 7 | 1 | 8 | 17 | 19 | 11 | 8 | 3.7035 | 4 | N38 | 1018 Steel | 1018 Steel | Air | 18 AWG
115407 | -0.020475 | 0.77219 | 3.7035 | 0.10119 | 0.027323 | 2.5017e-05 | -0.0055286 | 24 | -4322.7613 | -41279.3297 | 88.5092 | 99.5784 | 50 | 30 | 3 | 16 | 7 | 2 | 6 | 21 | 24 | 5 | 6 | 3.7035 | 3 | N38 | 1018 Steel | 1018 Steel | Air | 18 AWG
162688 | -0.020472 | 0.96118 | 1.467 | 0.85572 | 0.58332 | 0.00054071 | -0.013955 | 24 | -1658.5085 | -15837.5896 | 33.9527 | 96.4345 | 50 | 30 | 1 | 16 | 3 | 4 | 12 | 17 | 24 | 5 | 8 | 1.467 | 19 | N38 | 1018 Steel | 1018 Steel | Air | 22 AWG
329193 | -0.020457 | 1.4531 | 3.7035 | 0.26984 | 0.07286 | 0.00021078 | -0.0055237 | 24 | -4296.0995 | -41024.7288 | 87.8847 | 98.8757 | 50 | 25 | 1 | 16 | 3 | 1.5 | 14 | 17 | 21 | 11 | 6 | 3.7035 | 8 | N38 | 1018 Steel | 1018 Steel | Air | 18 AWG
171856 | -0.020448 | 1.9583 | 0.5805 | 6.2291 | 10.7306 | 0.011742 | -0.035225 | 24 | -504.5003 | -4817.6231 | 10.316 | 74.0453 | 50 | 30 | 3 | 16 | 3 | 1 | 16 | 19 | 24 | 11 | 14 | 0.5805 | 79 | N38 | 1018 Steel | 1018 Steel | Air | 26 AWG
439558 | -0.020416 | 0.88817 | 3.7035 | 1.3492 | 0.3643 | 0.003307 | -0.0055126 | 24 | -4108.8847 | -39236.9587 | 83.8873 | 94.3784 | 50 | 30 | 2 | 16 | 5 | 3 | 6 | 19 | 24 | 18 | 12 | 3.7035 | 20 | N38 | 1018 Steel | 1018 Steel | Air | 18 AWG
216636 | -0.020413 | 0.95308 | 1.467 | 0.67557 | 0.46051 | 0.00046002 | -0.013915 | 24 | -1676.2527 | -16007.0338 | 34.2169 | 97.1851 | 50 | 25 | 1 | 16 | 3 | 4 | 10 | 17 | 19 | 11 | 12 | 1.467 | 10 | N38 | 1018 Steel | 1018 Steel | Air | 22 AWG
95534 | -0.020401 | 1.8444 | 0.9225 | 1.4635 | 1.5865 | 0.00098443 | -0.022114 | 24 | -1019.0836 | -9731.5314 | 20.7899 | 93.9019 | 50 | 30 | 1 | 16 | 6 | 2 | 14 | 23 | 25 | 13 | 10 | 0.9225 | 26 | N38 | 1018 Steel | 1018 Steel | Air | 24 AWG
397666 | -0.020376 | 0.62236 | 1.467 | 0.67557 | 0.46051 | 0.00037921 | -0.01389 | 24 | -1679.2655 | -16035.8046 | 34.2169 | 97.1851 | 50 | 30 | 3 | 16 | 9 | 2 | 14 | 22 | 24 | 10 | 10 | 1.467 | 12 | N38 | 1018 Steel | 1018 Steel | Air | 22 AWG
365877 | -0.020374 | 1.6224 | 0.5805 | 5.97 | 10.2843 | 0.011048 | -0.035098 | 24 | -513.7068 | -4905.5388 | 10.4664 | 75.1248 | 50 | 30 | 3 | 16 | 9 | 1 | 6 | 17 | 24 | 11 | 10 | 0.5805 | 106 | N38 | 1018 Steel | 1018 Steel | Air | 26 AWG
72420 | -0.02035 | 1.9285 | 1.467 | 1.9704 | 1.3432 | 0.0027948 | -0.013872 | 24 | -1588.0725 | -15164.9748 | 32.3174 | 91.7899 | 50 | 30 | 2 | 16 | 4 | 2 | 10 | 19 | 24 | 9 | 14 | 1.467 | 25 | N38 | 1018 Steel | 1018 Steel | Air | 22 AWG
19610 | -0.020349 | 1.8444 | 2.331 | 0.33756 | 0.14481 | 0.00013269 | -0.0087296 | 24 | -2710.6077 | -25884.3965 | 55.1572 | 98.5935 | 50 | 30 | 1 | 16 | 6 | 4 | 8 | 21 | 23 | 9 | 10 | 2.331 | 6 | N38 | 1018 Steel | 1018 Steel | Air | 20 AWG
381788 | -0.020349 | 1.3328 | 1.467 | 0.43912 | 0.29933 | 0.00018367 | -0.013871 | 24 | -1698.5919 | -16220.358 | 34.5638 | 98.1703 | 50 | 30 | 3 | 16 | 6 | 1.5 | 14 | 22 | 24 | 11 | 6 | 1.467 | 13 | N38 | 1018 Steel | 1018 Steel | Air | 22 AWG
244826 | -0.020339 | 1.892 | 0.5805 | 5.6321 | 9.7022 | 0.0091354 | -0.035038 | 24 | -524.2312 | -5006.0389 | 10.6626 | 76.5328 | 50 | 30 | 1 | 16 | 5 | 2 | 10 | 19 | 25 | 14 | 8 | 0.5805 | 125 | N38 | 1018 Steel | 1018 Steel | Air | 26 AWG
410121 | -0.020332 | 0.86373 | 0.9225 | 0.60793 | 0.659 | 0.00030248 | -0.022041 | 24 | -1061.3201 | -10134.8607 | 21.5792 | 97.467 | 50 | 25 | 2 | 16 | 5 | 1 | 16 | 19 | 21 | 11 | 6 | 0.9225 | 18 | N38 | 1018 Steel | 1018 Steel | Air | 24 AWG
205907 | -0.020327 | 0.70206 | 3.7035 | 0.26984 | 0.07286 | 0.00014876 | -0.0054886 | 24 | -4323.4972 | -41286.3575 | 87.8847 | 98.8757 | 50 | 30 | 3 | 16 | 8 | 1 | 12 | 21 | 25 | 5 | 12 | 3.7035 | 4 | N38 | 1018 Steel | 1018 Steel | Air | 18 AWG
57237 | -0.020314 | 1.3328 | 3.7035 | 0.47222 | 0.12751 | 0.00043443 | -0.0054851 | 24 | -4289.4021 | -40960.7731 | 87.1351 | 98.0324 | 50 | 30 | 3 | 16 | 6 | 1.5 | 10 | 18 | 24 | 5 | 14 | 3.7035 | 6 | N38 | 1018 Steel | 1018 Steel | Air | 18 AWG
278 | -0.020308 | 0.88401 | 0.5805 | 2.6133 | 4.5018 | 0.0023114 | -0.034984 | 24 | -611.3354 | -5837.823 | 12.415 | 89.1112 | 50 | 30 | 3 | 16 | 5 | 1 | 14 | 23 | 25 | 18 | 8 | 0.5805 | 58 | N38 | 1018 Steel | 1018 Steel | Air | 26 AWG
165099 | -0.020294 | 0.78039 | 1.467 | 1.2948 | 0.88265 | 0.0012773 | -0.013834 | 24 | -1641.2839 | -15673.107 | 33.3085 | 94.6048 | 50 | 30 | 2 | 16 | 7 | 2 | 8 | 23 | 25 | 18 | 10 | 1.467 | 23 | N38 | 1018 Steel | 1018 Steel | Air | 22 AWG
383816 | -0.020284 | 0.66432 | 0.5805 | 3.8636 | 6.6557 | 0.0058031 | -0.034942 | 24 | -576.2771 | -5503.0413 | 11.6892 | 83.9015 | 50 | 25 | 1 | 16 | 8 | 1 | 6 | 19 | 22 | 12 | 14 | 0.5805 | 49 | N38 | 1018 Steel | 1018 Steel | Air | 26 AWG
303738 | -0.020238 | 1.136 | 2.331 | 2.0929 | 0.89784 | 0.0050424 | -0.0086822 | 24 | -2523.2144 | -24094.9223 | 51.0655 | 91.2798 | 50 | 30 | 2 | 16 | 9 | 1.5 | 6 | 19 | 25 | 14 | 12 | 2.331 | 31 | N38 | 1018 Steel | 1018 Steel | Air | 20 AWG
100087 | -0.020228 | 1.0744 | 1.467 | 0.76565 | 0.52191 | 0.00061872 | -0.013789 | 24 | -1685.0334 | -16090.8837 | 34.0848 | 96.8098 | 50 | 25 | 1 | 16 | 9 | 1.5 | 6 | 19 | 21 | 16 | 8 | 1.467 | 17 | N38 | 1018 Steel | 1018 Steel | Air | 22 AWG
172752 | -0.020218 | 0.95103 | 2.331 | 0.5851 | 0.25101 | 0.00063604 | -0.0086735 | 24 | -2699.5948 | -25779.2316 | 54.5801 | 97.5621 | 50 | 25 | 2 | 16 | 3 | 2 | 10 | 17 | 20 | 14 | 8 | 2.331 | 13 | N38 | 1018 Steel | 1018 Steel | Air | 20 AWG
382078 | -0.020216 | 0.95979 | 0.5805 | 3.2892 | 5.6661 | 0.0033347 | -0.034825 | 24 | -594.7137 | -5679.0978 | 12.0226 | 86.2952 | 50 | 30 | 2 | 16 | 3 | 4 | 12 | 19 | 23 | 13 | 8 | 0.5805 | 73 | N38 | 1018 Steel | 1018 Steel | Air | 26 AWG
379302 | -0.020211 | 1.4285 | 0.9225 | 3.0059 | 3.2584 | 0.0047457 | -0.021909 | 24 | -958.2297 | -9150.4192 | 19.3671 | 87.4755 | 50 | 30 | 2 | 16 | 4 | 1.5 | 8 | 19 | 25 | 16 | 6 | 0.9225 | 89 | N38 | 1018 Steel | 1018 Steel | Air | 24 AWG
75150 | -0.020208 | 1.9165 | 0.5805 | 1.1152 | 1.921 | 0.00056873 | -0.034812 | 24 | -657.3881 | -6277.5937 | 13.2846 | 95.3535 | 50 | 25 | 1 | 16 | 4 | 2 | 6 | 18 | 20 | 13 | 6 | 0.5805 | 33 | N38 | 1018 Steel | 1018 Steel | Air | 26 AWG
179272 | -0.020196 | 1.7321 | 2.331 | 0.18003 | 0.077233 | 6.2318e-05 | -0.0086641 | 24 | -2749.2668 | -26253.5642 | 55.5243 | 99.2499 | 50 | 25 | 2 | 16 | 7 | 2 | 8 | 17 | 19 | 7 | 8 | 2.331 | 4 | N38 | 1018 Steel | 1018 Steel | Air | 20 AWG
151724 | -0.020185 | 0.73214 | 2.331 | 0.64136 | 0.27514 | 0.00082275 | -0.0086592 | 24 | -2697.541 | -25759.6194 | 54.449 | 97.3277 | 50 | 25 | 2 | 16 | 7 | 1 | 10 | 17 | 21 | 15 | 6 | 2.331 | 19 | N38 | 1018 Steel | 1018 Steel | Air | 20 AWG
15718 | -0.020157 | 0.92848 | 0.5805 | 1.9938 | 3.4346 | 0.0013647 | -0.034724 | 24 | -633.7492 | -6051.859 | 12.7746 | 91.6926 | 50 | 30 | 2 | 16 | 4 | 3 | 14 | 20 | 24 | 10 | 6 | 0.5805 | 59 | N38 | 1018 Steel | 1018 Steel | Air | 26 AWG
226194 | -0.020154 | 1.9285 | 0.5805 | 1.3517 | 2.3285 | 0.00054358 | -0.034719 | 24 | -652.3341 | -6229.3314 | 13.1473 | 94.3679 | 50 | 30 | 2 | 16 | 4 | 4 | 10 | 19 | 22 | 5 | 12 | 0.5805 | 20 | N38 | 1018 Steel | 1018 Steel | Air | 26 AWG
399459 | -0.020152 | 0.80351 | 2.331 | 0.74263 | 0.31859 | 0.00096908 | -0.0086451 | 24 | -2690.2241 | -25689.7481 | 54.2129 | 96.9057 | 50 | 25 | 2 | 16 | 6 | 1 | 10 | 17 | 21 | 9 | 12 | 2.331 | 11 | N38 | 1018 Steel | 1018 Steel | Air | 20 AWG
177664 | -0.020114 | 1.6224 | 0.5805 | 1.1152 | 1.921 | 0.00045944 | -0.03465 | 24 | -660.4665 | -6306.9903 | 13.2846 | 95.3535 | 50 | 30 | 3 | 16 | 9 | 3 | 8 | 19 | 22 | 8 | 6 | 0.5805 | 33 | N38 | 1018 Steel | 1018 Steel | Air | 26 AWG
162869 | -0.020113 | 1.9285 | 1.467 | 0.67557 | 0.46051 | 0.00039442 | -0.013711 | 24 | -1701.2029 | -16245.2914 | 34.2169 | 97.1851 | 50 | 30 | 2 | 16 | 4 | 3 | 10 | 19 | 23 | 9 | 6 | 1.467 | 20 | N38 | 1018 Steel | 1018 Steel | Air | 22 AWG
122137 | -0.020107 | 1.9598 | 1.467 | 0.97958 | 0.66774 | 0.00081291 | -0.013706 | 24 | -1679.5871 | -16038.8752 | 33.771 | 95.9184 | 50 | 30 | 2 | 16 | 3 | 3 | 14 | 20 | 23 | 17 | 6 | 1.467 | 29 | N38 | 1018 Steel | 1018 Steel | Air | 22 AWG
378060 | -0.020099 | 1.3328 | 1.467 | 0.87824 | 0.59867 | 0.00069403 | -0.013701 | 24 | -1687.5962 | -16115.357 | 33.9196 | 96.3407 | 50 | 30 | 3 | 16 | 6 | 1.5 | 14 | 17 | 24 | 7 | 6 | 1.467 | 26 | N38 | 1018 Steel | 1018 Steel | Air | 22 AWG
279250 | -0.020098 | 1.931 | 0.5805 | 2.6809 | 4.6182 | 0.0019554 | -0.034621 | 24 | -615.7846 | -5880.3093 | 12.3757 | 88.8296 | 50 | 30 | 1 | 16 | 4 | 4 | 8 | 19 | 23 | 6 | 14 | 0.5805 | 34 | N38 | 1018 Steel | 1018 Steel | Air | 26 AWG
107144 | -0.020066 | 1.892 | 0.9225 | 1.2159 | 1.318 | 0.00071069 | -0.021752 | 24 | -1047.4723 | -10002.6233 | 21.0184 | 94.9339 | 50 | 30 | 1 | 16 | 5 | 2 | 14 | 21 | 25 | 7 | 8 | 0.9225 | 27 | N38 | 1018 Steel | 1018 Steel | Air | 24 AWG
320151 | -0.020055 | 0.62236 | 1.467 | 1.8916 | 1.2894 | 0.0027967 | -0.013671 | 24 | -1617.1893 | -15443.0201 | 32.433 | 92.1183 | 50 | 30 | 3 | 16 | 9 | 1 | 6 | 21 | 25 | 10 | 14 | 1.467 | 24 | N38 | 1018 Steel | 1018 Steel | Air | 22 AWG
150097 | -0.020053 | 1.9583 | 0.5805 | 2.2641 | 3.9003 | 0.001815 | -0.034545 | 24 | -629.2114 | -6008.5259 | 12.6177 | 90.5662 | 50 | 30 | 3 | 16 | 3 | 4 | 10 | 18 | 21 | 17 | 6 | 0.5805 | 67 | N38 | 1018 Steel | 1018 Steel | Air | 26 AWG
166846 | -0.020037 | 1.8637 | 0.9225 | 0.95693 | 1.0373 | 0.00065527 | -0.021721 | 24 | -1060.8827 | -10130.6835 | 21.2572 | 96.0128 | 50 | 25 | 2 | 16 | 5 | 1 | 10 | 18 | 20 | 11 | 10 | 0.9225 | 17 | N38 | 1018 Steel | 1018 Steel | Air | 24 AWG
73163 | -0.020036 | 1.8882 | 2.331 | 0.67512 | 0.28962 | 0.00061835 | -0.0085952 | 24 | -2713.6961 | -25913.8894 | 54.3703 | 97.187 | 50 | 30 | 2 | 16 | 5 | 2 | 10 | 20 | 24 | 14 | 6 | 2.331 | 20 | N38 | 1018 Steel | 1018 Steel | Air | 20 AWG
439799 | -0.020033 | 1.7021 | 3.7035 | 0.23611 | 0.063753 | 0.00011094 | -0.0054092 | 24 | -4393.2205 | -41952.1653 | 88.0096 | 99.0162 | 50 | 30 | 3 | 16 | 8 | 4 | 8 | 18 | 21 | 5 | 14 | 3.7035 | 3 | N38 | 1018 Steel | 1018 Steel | Air | 18 AWG
227290 | -0.020031 | 1.9531 | 3.7035 | 0.26984 | 0.07286 | 0.00019507 | -0.0054087 | 24 | -4387.4183 | -41896.7582 | 87.8847 | 98.8757 | 50 | 25 | 1 | 16 | 3 | 3 | 12 | 17 | 19 | 18 | 8 | 3.7035 | 6 | N38 | 1018 Steel | 1018 Steel | Air | 18 AWG
173010 | -0.020005 | 1.3118 | 0.5805 | 2.0839 | 3.5898 | 0.0017514 | -0.034461 | 24 | -635.97 | -6073.0659 | 12.7223 | 91.3172 | 50 | 25 | 1 | 16 | 6 | 1.5 | 12 | 19 | 21 | 14 | 10 | 0.5805 | 37 | N38 | 1018 Steel | 1018 Steel | Air | 26 AWG
269998 | -0.020003 | 0.88817 | 1.467 | 1.1485 | 0.78287 | 0.0011208 | -0.013635 | 24 | -1675.9142 | -16003.8022 | 33.5232 | 95.2147 | 50 | 30 | 2 | 16 | 5 | 3 | 12 | 19 | 24 | 12 | 6 | 1.467 | 34 | N38 | 1018 Steel | 1018 Steel | Air | 22 AWG
310060 | -0.16151 | 1.7804 | 0.9225 | 4.3231 | 4.6863 | 0.0084788 | -0.17508 | 24 | -112.3893 | -1073.2389 | 18.152 | 81.9872 | 50 | 30 | 2 | 16 | 7 | 3 | 12 | 19 | 23 | 18 | 12 | 0.9225 | 64 | N38 | 1018 Steel | 1018 Steel | Air | 24 AWG
442479 | -0.019993 | 0.83282 | 0.9225 | 1.351 | 1.4645 | 0.00096041 | -0.021673 | 24 | -1045.0385 | -9979.3821 | 20.8937 | 94.371 | 50 | 30 | 3 | 16 | 6 | 3 | 6 | 18 | 23 | 7 | 8 | 0.9225 | 30 | N38 | 1018 Steel | 1018 Steel | Air | 24 AWG
276509 | -0.019989 | 1.3637 | 0.5805 | 1.6221 | 2.7942 | 0.0013063 | -0.034434 | 24 | -649.871 | -6205.8111 | 12.9904 | 93.2415 | 50 | 25 | 2 | 16 | 5 | 1.5 | 10 | 18 | 20 | 19 | 6 | 0.5805 | 48 | N38 | 1018 Steel | 1018 Steel | Air | 26 AWG
461480 | -0.019981 | 0.88817 | 0.9225 | 2.3642 | 2.5628 | 0.0025874 | -0.02166 | 24 | -998.8955 | -9538.7493 | 19.959 | 90.1493 | 50 | 30 | 2 | 16 | 5 | 2 | 10 | 23 | 25 | 15 | 14 | 0.9225 | 30 | N38 | 1018 Steel | 1018 Steel | Air | 24 AWG
429670 | -0.019975 | 0.95103 | 2.331 | 0.37131 | 0.15929 | 0.00027992 | -0.0085693 | 24 | -2757.3692 | -26330.9362 | 55.0785 | 98.4529 | 50 | 25 | 2 | 16 | 3 | 1 | 6 | 17 | 21 | 9 | 6 | 2.331 | 11 | N38 | 1018 Steel | 1018 Steel | Air | 20 AWG
106143 | -0.019962 | 0.9089 | 3.7035 | 0.26984 | 0.07286 | 0.00023179 | -0.0053901 | 24 | -4402.5231 | -42040.9989 | 87.8847 | 98.8757 | 50 | 25 | 3 | 16 | 4 | 2 | 10 | 17 | 19 | 13 | 12 | 3.7035 | 4 | N38 | 1018 Steel | 1018 Steel | Air | 18 AWG
96576 | -0.019952 | 0.91652 | 1.467 | 0.74313 | 0.50656 | 0.00063197 | -0.0136 | 24 | -1710.0258 | -16329.5432 | 34.1178 | 96.9036 | 50 | 25 | 1 | 16 | 4 | 2 | 14 | 17 | 21 | 11 | 6 | 1.467 | 22 | N38 | 1018 Steel | 1018 Steel | Air | 22 AWG
305986 | -0.019936 | 1.8388 | 0.5805 | 4.9337 | 8.4991 | 0.0069999 | -0.034343 | 24 | -555.165 | -5301.4351 | 11.068 | 79.4428 | 50 | 30 | 2 | 16 | 6 | 3 | 6 | 19 | 23 | 13 | 12 | 0.5805 | 73 | N38 | 1018 Steel | 1018 Steel | Air | 26 AWG
435920 | -0.019897 | 1.2722 | 0.5805 | 2.0951 | 3.6092 | 0.0013967 | -0.034275 | 24 | -639.0888 | -6102.8484 | 12.7158 | 91.2702 | 50 | 30 | 3 | 16 | 7 | 1.5 | 16 | 22 | 24 | 10 | 12 | 0.5805 | 31 | N38 | 1018 Steel | 1018 Steel | Air | 26 AWG
237290 | -0.019891 | 1.884 | 0.5805 | 4.3593 | 7.5095 | 0.0065922 | -0.034265 | 24 | -573.2007 | -5473.6633 | 11.4014 | 81.8364 | 50 | 30 | 3 | 16 | 5 | 2 | 12 | 17 | 23 | 16 | 6 | 0.5805 | 129 | N38 | 1018 Steel | 1018 Steel | Air | 26 AWG
165799 | -0.019888 | 1.3388 | 0.9225 | 2.7019 | 2.9289 | 0.0033885 | -0.021559 | 24 | -987.9161 | -9433.9042 | 19.6475 | 88.742 | 50 | 30 | 2 | 16 | 6 | 1.5 | 8 | 23 | 25 | 20 | 12 | 0.9225 | 40 | N38 | 1018 Steel | 1018 Steel | Air | 24 AWG
389286 | -0.019871 | 0.92848 | 2.331 | 1.3502 | 0.57925 | 0.0022298 | -0.0085246 | 24 | -2656.997 | -25372.4526 | 52.7966 | 94.374 | 50 | 30 | 2 | 16 | 4 | 2 | 6 | 18 | 25 | 12 | 8 | 2.331 | 30 | N38 | 1018 Steel | 1018 Steel | Air | 20 AWG
261522 | -0.01987 | 1.8388 | 2.331 | 0.63011 | 0.27032 | 0.0004915 | -0.0085244 | 24 | -2741.5231 | -26179.6174 | 54.4752 | 97.3746 | 50 | 30 | 2 | 16 | 6 | 3 | 6 | 21 | 23 | 19 | 8 | 2.331 | 14 | N38 | 1018 Steel | 1018 Steel | Air | 20 AWG
29428 | -0.019866 | 1.9598 | 3.7035 | 0.53968 | 0.14572 | 0.00061495 | -0.0053641 | 24 | -4373.5551 | -41764.3743 | 86.8853 | 97.7513 | 50 | 30 | 2 | 16 | 3 | 3 | 12 | 18 | 23 | 15 | 6 | 3.7035 | 16 | N38 | 1018 Steel | 1018 Steel | Air | 18 AWG
251884 | -0.019843 | 1.8388 | 1.467 | 0.86698 | 0.59099 | 0.00054767 | -0.013526 | 24 | -1710.209 | -16331.2928 | 33.9361 | 96.3876 | 50 | 30 | 2 | 16 | 6 | 3 | 6 | 19 | 23 | 5 | 14 | 1.467 | 11 | N38 | 1018 Steel | 1018 Steel | Air | 22 AWG
84028 | -0.019836 | 1.9531 | 2.331 | 0.55134 | 0.23653 | 0.00047662 | -0.0085097 | 24 | -2755.5244 | -26313.3198 | 54.6588 | 97.7027 | 50 | 25 | 1 | 16 | 3 | 1 | 14 | 19 | 21 | 11 | 14 | 2.331 | 7 | N38 | 1018 Steel | 1018 Steel | Air | 20 AWG
133055 | -0.019818 | 0.79449 | 2.331 | 0.13502 | 0.057925 | 4.2993e-05 | -0.0085021 | 24 | -2806.9402 | -26804.304 | 55.6293 | 99.4374 | 50 | 25 | 3 | 16 | 6 | 2 | 6 | 17 | 19 | 7 | 6 | 2.331 | 4 | N38 | 1018 Steel | 1018 Steel | Air | 20 AWG
105843 | -0.019781 | 0.83282 | 0.9225 | 0.95693 | 1.0373 | 0.00047076 | -0.021443 | 24 | -1074.6075 | -10261.7458 | 21.2572 | 96.0128 | 50 | 30 | 3 | 16 | 6 | 3 | 12 | 19 | 23 | 5 | 10 | 0.9225 | 17 | N38 | 1018 Steel | 1018 Steel | Air | 24 AWG
359907 | -0.019755 | 1.8694 | 1.467 | 0.45038 | 0.30701 | 0.00021023 | -0.013466 | 24 | -1748.7923 | -16699.7367 | 34.5473 | 98.1234 | 50 | 25 | 1 | 16 | 5 | 1 | 10 | 19 | 21 | 8 | 10 | 1.467 | 8 | N38 | 1018 Steel | 1018 Steel | Air | 22 AWG
449050 | -0.019746 | 1.8388 | 1.467 | 1.8015 | 1.228 | 0.0024544 | -0.01346 | 24 | -1649.2382 | -15749.0648 | 32.5652 | 92.4937 | 50 | 30 | 2 | 16 | 6 | 1 | 14 | 22 | 25 | 17 | 10 | 1.467 | 32 | N38 | 1018 Steel | 1018 Steel | Air | 22 AWG
419351 | -0.019738 | 1.9258 | 0.9225 | 1.6324 | 1.7695 | 0.0013402 | -0.021397 | 24 | -1045.3798 | -9982.6419 | 20.6341 | 93.1983 | 50 | 30 | 3 | 16 | 4 | 3 | 12 | 17 | 22 | 7 | 10 | 0.9225 | 29 | N38 | 1018 Steel | 1018 Steel | Air | 24 AWG
390320 | -0.01973 | 1.9285 | 2.331 | 2.5992 | 1.1151 | 0.0075944 | -0.0084641 | 24 | -2528.4202 | -24144.6347 | 49.8853 | 89.17 | 50 | 30 | 2 | 16 | 4 | 1 | 8 | 17 | 25 | 12 | 14 | 2.331 | 33 | N38 | 1018 Steel | 1018 Steel | Air | 20 AWG
415118 | -0.019718 | 0.55549 | 0.5805 | 0.81103 | 1.3971 | 0.00029566 | -0.033967 | 24 | -682.7006 | -6519.3104 | 13.4612 | 96.6207 | 50 | 25 | 2 | 16 | 9 | 3 | 8 | 17 | 19 | 5 | 12 | 0.5805 | 12 | N38 | 1018 Steel | 1018 Steel | Air | 26 AWG
231204 | -0.019716 | 0.83282 | 2.331 | 0.67512 | 0.28962 | 0.00058456 | -0.0084583 | 24 | -2757.6245 | -26333.374 | 54.3703 | 97.187 | 50 | 30 | 3 | 16 | 6 | 2 | 8 | 19 | 24 | 7 | 10 | 2.331 | 12 | N38 | 1018 Steel | 1018 Steel | Air | 20 AWG
184068 | -0.019699 | 1.7722 | 3.7035 | 0.40476 | 0.10929 | 0.00032639 | -0.0053189 | 24 | -4436.1088 | -42361.7185 | 87.385 | 98.3135 | 50 | 30 | 3 | 16 | 7 | 2 | 8 | 19 | 23 | 7 | 12 | 3.7035 | 6 | N38 | 1018 Steel | 1018 Steel | Air | 18 AWG
217581 | -0.019659 | 0.83282 | 1.467 | 2.9838 | 2.0339 | 0.0070308 | -0.013401 | 24 | -1568.2407 | -14975.5957 | 30.8308 | 87.5676 | 50 | 30 | 3 | 16 | 6 | 1 | 6 | 19 | 25 | 15 | 10 | 1.467 | 53 | N38 | 1018 Steel | 1018 Steel | Air | 22 AWG
138549 | -0.019658 | 0.96118 | 2.331 | 0.72012 | 0.30893 | 0.00061499 | -0.0084335 | 24 | -2760.413 | -26360.0027 | 54.2654 | 96.9995 | 50 | 30 | 1 | 16 | 3 | 3 | 12 | 23 | 25 | 20 | 8 | 2.331 | 16 | N38 | 1018 Steel | 1018 Steel | Air | 20 AWG
476741 | -0.019655 | 1.3118 | 3.7035 | 0.40476 | 0.10929 | 0.00041375 | -0.0053072 | 24 | -4445.9326 | -42455.5288 | 87.385 | 98.3135 | 50 | 25 | 1 | 16 | 6 | 1.5 | 8 | 18 | 21 | 10 | 12 | 3.7035 | 6 | N38 | 1018 Steel | 1018 Steel | Air | 18 AWG
256320 | -0.019628 | 0.95308 | 3.7035 | 0.31481 | 0.085004 | 0.00024807 | -0.0052997 | 24 | -4469.1411 | -42677.1534 | 87.7181 | 98.6883 | 50 | 25 | 1 | 16 | 3 | 2 | 16 | 19 | 21 | 11 | 14 | 3.7035 | 4 | N38 | 1018 Steel | 1018 Steel | Air | 18 AWG
227937 | -0.019607 | 1.9598 | 2.331 | 1.1027 | 0.47305 | 0.0013877 | -0.0084115 | 24 | -2722.1488 | -25994.6058 | 53.3736 | 95.4055 | 50 | 30 | 2 | 16 | 3 | 4 | 6 | 19 | 22 | 14 | 14 | 2.331 | 14 | N38 | 1018 Steel | 1018 Steel | Air | 20 AWG
64506 | -0.019595 | 0.96118 | 0.9225 | 2.4205 | 2.6238 | 0.002641 | -0.021241 | 24 | -1015.939 | -9701.5031 | 19.9071 | 89.9147 | 50 | 30 | 1 | 16 | 3 | 3 | 8 | 21 | 25 | 11 | 10 | 0.9225 | 43 | N38 | 1018 Steel | 1018 Steel | Air | 24 AWG
299575 | -0.019539 | 0.95979 | 0.5805 | 4.5057 | 7.7617 | 0.0060153 | -0.033659 | 24 | -579.1703 | -5530.669 | 11.3164 | 81.2263 | 50 | 30 | 2 | 16 | 3 | 2 | 8 | 19 | 25 | 9 | 10 | 0.5805 | 80 | N38 | 1018 Steel | 1018 Steel | Air | 26 AWG
223360 | -0.019519 | 1.9285 | 0.9225 | 2.837 | 3.0754 | 0.003696 | -0.021159 | 24 | -1000.2024 | -9551.2292 | 19.5229 | 88.1791 | 50 | 30 | 2 | 16 | 4 | 1 | 12 | 23 | 25 | 18 | 14 | 0.9225 | 36 | N38 | 1018 Steel | 1018 Steel | Air | 24 AWG
116361 | -0.019507 | 1.8388 | 2.331 | 0.43883 | 0.18826 | 0.00027269 | -0.0083685 | 24 | -2815.4643 | -26885.7032 | 54.9211 | 98.1716 | 50 | 30 | 2 | 16 | 6 | 1 | 14 | 22 | 25 | 11 | 6 | 2.331 | 13 | N38 | 1018 Steel | 1018 Steel | Air | 20 AWG
399284 | -0.019501 | 1.8637 | 0.5805 | 2.3092 | 3.9779 | 0.0023838 | -0.033593 | 24 | -645.6956 | -6165.9384 | 12.5915 | 90.3785 | 50 | 25 | 2 | 16 | 5 | 1 | 14 | 17 | 20 | 11 | 10 | 0.5805 | 41 | N38 | 1018 Steel | 1018 Steel | Air | 26 AWG
207765 | -0.0195 | 0.91652 | 0.5805 | 1.6221 | 2.7942 | 0.0011846 | -0.033592 | 24 | -666.1661 | -6361.4176 | 12.9904 | 93.2415 | 50 | 25 | 1 | 16 | 4 | 4 | 8 | 17 | 19 | 20 | 6 | 0.5805 | 48 | N38 | 1018 Steel | 1018 Steel | Air | 26 AWG
477477 | -0.019493 | 1.8388 | 3.7035 | 0.85449 | 0.23072 | 0.0014316 | -0.0052634 | 24 | -4397.4758 | -41992.8004 | 85.7194 | 96.4396 | 50 | 30 | 2 | 16 | 6 | 1 | 10 | 21 | 25 | 20 | 8 | 3.7035 | 19 | N38 | 1018 Steel | 1018 Steel | Air | 18 AWG
244900 | -0.019476 | 1.7228 | 2.331 | 0.18003 | 0.077233 | 4.0422e-05 | -0.0083552 | 24 | -2850.9203 | -27224.2831 | 55.5243 | 99.2499 | 50 | 30 | 1 | 16 | 8 | 4 | 10 | 21 | 23 | 6 | 8 | 2.331 | 4 | N38 | 1018 Steel | 1018 Steel | Air | 20 AWG
179696 | -0.019472 | 0.86373 | 0.5805 | 2.5007 | 4.3078 | 0.0027381 | -0.033543 | 24 | -640.9443 | -6120.5674 | 12.4804 | 89.5806 | 50 | 25 | 2 | 16 | 5 | 2 | 8 | 17 | 20 | 10 | 12 | 0.5805 | 37 | N38 | 1018 Steel | 1018 Steel | Air | 26 AWG
456415 | -0.019463 | 0.81176 | 0.9225 | 1.1483 | 1.2448 | 0.00083457 | -0.021098 | 24 | -1083.0964 | -10342.8084 | 21.0807 | 95.2154 | 50 | 25 | 1 | 16 | 6 | 2 | 8 | 19 | 21 | 10 | 12 | 0.9225 | 17 | N38 | 1018 Steel | 1018 Steel | Air | 24 AWG
282943 | -0.019461 | 0.83282 | 2.331 | 0.40507 | 0.17377 | 0.00024474 | -0.0083489 | 24 | -2826.0961 | -26987.23 | 54.9998 | 98.3122 | 50 | 30 | 3 | 16 | 6 | 2 | 16 | 21 | 24 | 11 | 6 | 2.331 | 12 | N38 | 1018 Steel | 1018 Steel | Air | 20 AWG
199154 | -0.019456 | 1.8882 | 0.5805 | 1.3855 | 2.3867 | 0.00066705 | -0.033516 | 24 | -674.7457 | -6443.3467 | 13.1277 | 94.2271 | 50 | 30 | 2 | 16 | 5 | 2 | 10 | 20 | 24 | 7 | 6 | 0.5805 | 41 | N38 | 1018 Steel | 1018 Steel | Air | 26 AWG
280084 | -0.01945 | 0.92582 | 0.5805 | 1.4418 | 2.4838 | 0.00070401 | -0.033506 | 24 | -673.2496 | -6429.0602 | 13.095 | 93.9924 | 50 | 30 | 3 | 16 | 4 | 3 | 10 | 21 | 23 | 11 | 8 | 0.5805 | 32 | N38 | 1018 Steel | 1018 Steel | Air | 26 AWG
173544 | -0.019441 | 0.95308 | 1.467 | 1.8015 | 1.228 | 0.0032538 | -0.013252 | 24 | -1675.0829 | -15995.8633 | 32.5652 | 92.4937 | 50 | 25 | 1 | 16 | 3 | 1 | 12 | 19 | 22 | 20 | 10 | 1.467 | 32 | N38 | 1018 Steel | 1018 Steel | Air | 22 AWG
395628 | -0.019435 | 1.5744 | 2.331 | 0.13502 | 0.057925 | 3.4814e-05 | -0.0083378 | 24 | -2862.2564 | -27332.5357 | 55.6293 | 99.4374 | 50 | 25 | 1 | 16 | 9 | 3 | 6 | 17 | 19 | 7 | 6 | 2.331 | 4 | N38 | 1018 Steel | 1018 Steel | Air | 20 AWG
341044 | -0.019407 | 0.9583 | 0.9225 | 1.8238 | 1.977 | 0.0018912 | -0.021038 | 24 | -1054.1056 | -10065.967 | 20.4575 | 92.4009 | 50 | 30 | 3 | 16 | 3 | 2 | 16 | 21 | 24 | 19 | 6 | 0.9225 | 54 | N38 | 1018 Steel | 1018 Steel | Air | 24 AWG
319580 | -0.019397 | 0.9583 | 3.7035 | 0.20238 | 0.054645 | 9.6758e-05 | -0.0052374 | 24 | -4543.7586 | -43389.6985 | 88.1345 | 99.1568 | 50 | 30 | 3 | 16 | 3 | 3 | 16 | 20 | 23 | 9 | 6 | 3.7035 | 6 | N38 | 1018 Steel | 1018 Steel | Air | 18 AWG
257105 | -0.019379 | 0.89204 | 0.9225 | 1.2159 | 1.318 | 0.00076671 | -0.021007 | 24 | -1084.593 | -10357.1001 | 21.0184 | 94.9339 | 50 | 30 | 1 | 16 | 5 | 3 | 10 | 23 | 25 | 18 | 6 | 0.9225 | 36 | N38 | 1018 Steel | 1018 Steel | Air | 24 AWG
277247 | -0.019372 | 1.8882 | 0.5805 | 2.1627 | 3.7256 | 0.0014432 | -0.033371 | 24 | -654.377 | -6248.8399 | 12.6765 | 90.9886 | 50 | 30 | 2 | 16 | 5 | 2 | 16 | 17 | 24 | 5 | 8 | 0.5805 | 48 | N38 | 1018 Steel | 1018 Steel | Air | 26 AWG
404825 | -0.019362 | 1.7804 | 1.467 | 1.7227 | 1.1743 | 0.0024972 | -0.013198 | 24 | -1687.8933 | -16118.1941 | 32.6808 | 92.8221 | 50 | 30 | 2 | 16 | 7 | 1 | 10 | 20 | 25 | 17 | 6 | 1.467 | 51 | N38 | 1018 Steel | 1018 Steel | Air | 22 AWG
133248 | -0.019352 | 0.80351 | 0.9225 | 0.84435 | 0.91528 | 0.00057455 | -0.020978 | 24 | -1103.8034 | -10540.5456 | 21.3611 | 96.4819 | 50 | 25 | 2 | 16 | 6 | 2 | 10 | 17 | 20 | 11 | 6 | 0.9225 | 25 | N38 | 1018 Steel | 1018 Steel | Air | 24 AWG
335093 | -0.019336 | 1.7722 | 0.9225 | 1.0808 | 1.1716 | 0.00067717 | -0.020961 | 24 | -1093.4276 | -10441.4649 | 21.143 | 95.4968 | 50 | 30 | 3 | 16 | 7 | 2 | 14 | 20 | 23 | 12 | 6 | 0.9225 | 32 | N38 | 1018 Steel | 1018 Steel | Air | 24 AWG
410833 | -0.019328 | 1.9583 | 2.331 | 0.27005 | 0.11585 | 0.00010747 | -0.0082919 | 24 | -2861.8132 | -27328.3027 | 55.3145 | 98.8748 | 50 | 30 | 3 | 16 | 3 | 4 | 12 | 17 | 21 | 7 | 6 | 2.331 | 8 | N38 | 1018 Steel | 1018 Steel | Air | 20 AWG
12115 | -0.019326 | 1.892 | 1.467 | 0.54046 | 0.36841 | 0.00022266 | -0.013174 | 24 | -1780.7891 | -17005.2831 | 34.4151 | 97.7481 | 50 | 30 | 1 | 16 | 5 | 4 | 14 | 20 | 23 | 7 | 8 | 1.467 | 12 | N38 | 1018 Steel | 1018 Steel | Air | 22 AWG
197476 | -0.019322 | 0.95979 | 2.331 | 1.0352 | 0.44409 | 0.0013344 | -0.0082893 | 24 | -2770.4261 | -26455.6201 | 53.531 | 95.6868 | 50 | 30 | 2 | 16 | 3 | 2 | 10 | 22 | 25 | 20 | 8 | 2.331 | 23 | N38 | 1018 Steel | 1018 Steel | Air | 20 AWG
212213 | -0.019316 | 1.788 | 0.5805 | 0.77723 | 1.3389 | 0.00020689 | -0.033275 | 24 | -697.9111 | -6664.5602 | 13.4808 | 96.7615 | 50 | 30 | 1 | 16 | 7 | 2 | 6 | 22 | 25 | 5 | 6 | 0.5805 | 23 | N38 | 1018 Steel | 1018 Steel | Air | 26 AWG
417600 | -0.019298 | 1.4598 | 0.5805 | 4.8098 | 8.2857 | 0.0066637 | -0.033243 | 24 | -577.2687 | -5512.5099 | 11.1399 | 79.959 | 50 | 30 | 2 | 16 | 3 | 1.5 | 10 | 23 | 25 | 19 | 14 | 0.5805 | 61 | N38 | 1018 Steel | 1018 Steel | Air | 26 AWG
217496 | -0.019292 | 0.66432 | 2.331 | 0.67512 | 0.28962 | 0.00076795 | -0.0082761 | 24 | -2818.3328 | -26913.0956 | 54.3703 | 97.187 | 50 | 25 | 1 | 16 | 8 | 1 | 12 | 19 | 22 | 15 | 8 | 2.331 | 15 | N38 | 1018 Steel | 1018 Steel | Air | 20 AWG
44508 | -0.019283 | 1.9612 | 2.331 | 0.78763 | 0.3379 | 0.00067528 | -0.0082726 | 24 | -2805.9303 | -26794.6611 | 54.108 | 96.7182 | 50 | 30 | 1 | 16 | 3 | 4 | 8 | 21 | 23 | 14 | 14 | 2.331 | 10 | N38 | 1018 Steel | 1018 Steel | Air | 20 AWG
152488 | -0.019272 | 1.884 | 3.7035 | 0.47222 | 0.12751 | 0.00044325 | -0.0052038 | 24 | -4521.2853 | -43175.094 | 87.1351 | 98.0324 | 50 | 30 | 3 | 16 | 5 | 2 | 8 | 20 | 23 | 11 | 12 | 3.7035 | 7 | N38 | 1018 Steel | 1018 Steel | Air | 18 AWG
466184 | -0.019256 | 1.8882 | 0.5805 | 0.85608 | 1.4747 | 0.00023627 | -0.033172 | 24 | -697.7042 | -6662.5842 | 13.435 | 96.433 | 50 | 30 | 2 | 16 | 5 | 4 | 10 | 20 | 22 | 7 | 8 | 0.5805 | 19 | N38 | 1018 Steel | 1018 Steel | Air | 26 AWG
435001 | -0.019226 | 0.78802 | 3.7035 | 0.39351 | 0.10625 | 0.0002749 | -0.0051913 | 24 | -4547.3294 | -43423.7972 | 87.4266 | 98.3604 | 50 | 30 | 1 | 16 | 7 | 3 | 6 | 22 | 25 | 7 | 14 | 3.7035 | 5 | N38 | 1018 Steel | 1018 Steel | Air | 18 AWG
268389 | -0.11321 | 1.7722 | 0.9225 | 5.2687 | 5.7114 | 0.013299 | -0.12272 | 24 | -152.6376 | -1457.5814 | 17.2796 | 78.0469 | 50 | 30 | 3 | 16 | 7 | 3 | 8 | 17 | 22 | 19 | 12 | 0.9225 | 78 | N38 | 1018 Steel | 1018 Steel | Air | 24 AWG
184735 | -0.019217 | 0.91288 | 2.331 | 0.67512 | 0.28962 | 0.00084467 | -0.0082441 | 24 | -2829.275 | -27017.5863 | 54.3703 | 97.187 | 50 | 25 | 2 | 16 | 4 | 1 | 12 | 18 | 21 | 16 | 8 | 2.331 | 15 | N38 | 1018 Steel | 1018 Steel | Air | 20 AWG
299247 | -0.019209 | 0.64873 | 0.9225 | 0.95693 | 1.0373 | 0.00042396 | -0.020823 | 24 | -1106.6325 | -10567.5617 | 21.2572 | 96.0128 | 50 | 30 | 1 | 16 | 9 | 4 | 6 | 22 | 24 | 9 | 10 | 0.9225 | 17 | N38 | 1018 Steel | 1018 Steel | Air | 24 AWG
478499 | -0.019196 | 1.9165 | 1.467 | 0.22519 | 0.1535 | 5.3686e-05 | -0.013085 | 24 | -1816.9175 | -17350.284 | 34.8776 | 99.0617 | 50 | 25 | 1 | 16 | 4 | 3 | 16 | 17 | 19 | 5 | 10 | 1.467 | 4 | N38 | 1018 Steel | 1018 Steel | Air | 22 AWG
434760 | -0.019195 | 1.7945 | 2.331 | 0.31505 | 0.13516 | 0.00021148 | -0.0082347 | 24 | -2876.2422 | -27466.0894 | 55.2096 | 98.6873 | 50 | 25 | 3 | 16 | 6 | 1 | 16 | 17 | 19 | 13 | 8 | 2.331 | 7 | N38 | 1018 Steel | 1018 Steel | Air | 20 AWG
157477 | -0.019184 | 0.9089 | 0.9225 | 0.87812 | 0.9519 | 0.00061584 | -0.020796 | 24 | -1111.8502 | -10617.3869 | 21.3299 | 96.3412 | 50 | 25 | 3 | 16 | 4 | 2 | 14 | 17 | 19 | 9 | 12 | 0.9225 | 13 | N38 | 1018 Steel | 1018 Steel | Air | 24 AWG
405460 | -0.01918 | 0.70206 | 2.331 | 0.78763 | 0.3379 | 0.00078182 | -0.0082281 | 24 | -2821.1062 | -26939.5797 | 54.108 | 96.7182 | 50 | 30 | 3 | 16 | 8 | 1 | 8 | 22 | 25 | 9 | 14 | 2.331 | 10 | N38 | 1018 Steel | 1018 Steel | Air | 20 AWG
205 | -0.019129 | 0.95979 | 1.467 | 0.61927 | 0.42214 | 0.00029759 | -0.013039 | 24 | -1793.0857 | -17122.7071 | 34.2995 | 97.4197 | 50 | 30 | 2 | 16 | 3 | 3 | 12 | 22 | 24 | 9 | 10 | 1.467 | 11 | N38 | 1018 Steel | 1018 Steel | Air | 22 AWG
190952 | -0.019126 | 1.884 | 2.331 | 0.70887 | 0.30411 | 0.00061844 | -0.0082051 | 24 | -2838.6064 | -27106.694 | 54.2916 | 97.0464 | 50 | 30 | 3 | 16 | 5 | 2 | 8 | 19 | 23 | 7 | 14 | 2.331 | 9 | N38 | 1018 Steel | 1018 Steel | Air | 20 AWG
383297 | -0.019109 | 1.136 | 0.5805 | 4.0889 | 7.0438 | 0.0055972 | -0.032918 | 24 | -604.8638 | -5776.0238 | 11.5584 | 82.9628 | 50 | 30 | 2 | 16 | 9 | 1.5 | 12 | 20 | 25 | 16 | 6 | 0.5805 | 121 | N38 | 1018 Steel | 1018 Steel | Air | 26 AWG
2486 | -0.019106 | 0.92848 | 3.7035 | 0.50595 | 0.13661 | 0.00055431 | -0.0051589 | 24 | -4554.0562 | -43488.0335 | 87.0102 | 97.8919 | 50 | 30 | 2 | 16 | 4 | 2 | 16 | 20 | 25 | 13 | 6 | 3.7035 | 15 | N38 | 1018 Steel | 1018 Steel | Air | 18 AWG
80833 | -0.019098 | 1.4129 | 1.467 | 0.39408 | 0.26863 | 0.00017792 | -0.013019 | 24 | -1813.2422 | -17315.1873 | 34.6299 | 98.358 | 50 | 25 | 2 | 16 | 4 | 1.5 | 10 | 17 | 20 | 5 | 10 | 1.467 | 7 | N38 | 1018 Steel | 1018 Steel | Air | 22 AWG
214709 | -0.019084 | 1.9583 | 0.5805 | 2.7485 | 4.7347 | 0.0024908 | -0.032876 | 24 | -646.4153 | -6172.8116 | 12.3365 | 88.548 | 50 | 30 | 3 | 16 | 3 | 2 | 12 | 20 | 23 | 14 | 8 | 0.5805 | 61 | N38 | 1018 Steel | 1018 Steel | Air | 26 AWG
430097 | -0.01906 | 1.5744 | 1.467 | 0.63053 | 0.42981 | 0.00042247 | -0.012992 | 24 | -1798.7341 | -17176.6459 | 34.283 | 97.3728 | 50 | 25 | 1 | 16 | 9 | 1 | 10 | 19 | 21 | 14 | 8 | 1.467 | 14 | N38 | 1018 Steel | 1018 Steel | Air | 22 AWG
415691 | -0.019054 | 1.8328 | 1.467 | 0.72061 | 0.49121 | 0.00043962 | -0.012988 | 24 | -1792.3118 | -17115.3167 | 34.1509 | 96.9975 | 50 | 30 | 3 | 16 | 6 | 2 | 14 | 21 | 23 | 14 | 8 | 1.467 | 16 | N38 | 1018 Steel | 1018 Steel | Air | 22 AWG
333470 | -0.019049 | 0.91652 | 0.9225 | 0.60793 | 0.659 | 0.00023719 | -0.02065 | 24 | -1132.8069 | -10817.5093 | 21.5792 | 97.467 | 50 | 25 | 1 | 16 | 4 | 3 | 16 | 18 | 20 | 6 | 12 | 0.9225 | 9 | N38 | 1018 Steel | 1018 Steel | Air | 24 AWG
67307 | -0.019041 | 0.88401 | 3.7035 | 0.22487 | 0.060717 | 0.00010934 | -0.0051413 | 24 | -4624.3421 | -44159.2146 | 88.0512 | 99.0631 | 50 | 30 | 3 | 16 | 5 | 3 | 10 | 21 | 23 | 12 | 8 | 3.7035 | 5 | N38 | 1018 Steel | 1018 Steel | Air | 18 AWG
1832 | -0.019034 | 1.7722 | 2.331 | 0.40507 | 0.17377 | 0.00022163 | -0.0081656 | 24 | -2889.5359 | -27593.0356 | 54.9998 | 98.3122 | 50 | 30 | 3 | 16 | 7 | 2 | 14 | 19 | 23 | 7 | 8 | 2.331 | 9 | N38 | 1018 Steel | 1018 Steel | Air | 20 AWG
150625 | -0.019033 | 1.4583 | 1.467 | 2.3645 | 1.6118 | 0.0043392 | -0.012974 | 24 | -1667.6145 | -15924.5451 | 31.7393 | 90.1479 | 50 | 30 | 3 | 16 | 3 | 1.5 | 8 | 20 | 24 | 15 | 12 | 1.467 | 35 | N38 | 1018 Steel | 1018 Steel | Air | 22 AWG
392743 | -0.019029 | 1.7021 | 1.467 | 0.70935 | 0.48354 | 0.00045916 | -0.012971 | 24 | -1795.5292 | -17146.0407 | 34.1674 | 97.0444 | 50 | 30 | 3 | 16 | 8 | 3 | 8 | 18 | 22 | 10 | 6 | 1.467 | 21 | N38 | 1018 Steel | 1018 Steel | Air | 22 AWG
337688 | -0.019017 | 1.7128 | 3.7035 | 0.70832 | 0.19126 | 0.00091831 | -0.0051349 | 24 | -4535.9603 | -43315.2304 | 86.2607 | 97.0486 | 50 | 30 | 2 | 16 | 8 | 1 | 10 | 19 | 25 | 7 | 14 | 3.7035 | 9 | N38 | 1018 Steel | 1018 Steel | Air | 18 AWG
444141 | -0.019013 | 0.92582 | 0.5805 | 5.97 | 10.2843 | 0.01127 | -0.032752 | 24 | -550.491 | -5256.8015 | 10.4664 | 75.1248 | 50 | 30 | 3 | 16 | 4 | 1 | 16 | 20 | 25 | 14 | 10 | 0.5805 | 106 | N38 | 1018 Steel | 1018 Steel | Air | 26 AWG
352515 | -0.018965 | 1.6224 | 3.7035 | 0.17989 | 0.048574 | 7.0544e-05 | -0.0051208 | 24 | -4651.5966 | -44419.4757 | 88.2178 | 99.2504 | 50 | 30 | 3 | 16 | 9 | 2 | 10 | 20 | 23 | 7 | 8 | 3.7035 | 4 | N38 | 1018 Steel | 1018 Steel | Air | 18 AWG
382105 | -0.01895 | 1.884 | 2.331 | 0.39382 | 0.16895 | 0.00019354 | -0.0081295 | 24 | -2903.7619 | -27728.8836 | 55.026 | 98.3591 | 50 | 30 | 3 | 16 | 5 | 3 | 10 | 20 | 22 | 8 | 14 | 2.331 | 5 | N38 | 1018 Steel | 1018 Steel | Air | 20 AWG
207520 | -0.018944 | 0.70206 | 0.9225 | 2.3642 | 2.5628 | 0.0027898 | -0.020535 | 24 | -1053.6056 | -10061.1928 | 19.959 | 90.1493 | 50 | 30 | 3 | 16 | 8 | 1 | 8 | 17 | 25 | 6 | 10 | 0.9225 | 42 | N38 | 1018 Steel | 1018 Steel | Air | 24 AWG
355812 | -0.018935 | 1.7722 | 0.5805 | 2.0276 | 3.4928 | 0.0013726 | -0.032619 | 24 | -673.6082 | -6432.4849 | 12.755 | 91.5518 | 50 | 30 | 3 | 16 | 7 | 2 | 12 | 19 | 23 | 8 | 8 | 0.5805 | 45 | N38 | 1018 Steel | 1018 Steel | Air | 26 AWG
477478 | -0.018923 | 1.636 | 3.7035 | 0.31481 | 0.085004 | 0.00020351 | -0.0051094 | 24 | -4635.6459 | -44267.1571 | 87.7181 | 98.6883 | 50 | 30 | 2 | 16 | 9 | 1 | 12 | 23 | 25 | 14 | 8 | 3.7035 | 7 | N38 | 1018 Steel | 1018 Steel | Air | 18 AWG
454879 | -0.018904 | 1.136 | 0.5805 | 2.6133 | 4.5018 | 0.0021533 | -0.032564 | 24 | -656.75 | -6271.5003 | 12.415 | 89.1112 | 50 | 30 | 2 | 16 | 9 | 1.5 | 6 | 23 | 25 | 18 | 8 | 0.5805 | 58 | N38 | 1018 Steel | 1018 Steel | Air | 26 AWG
37247 | -0.018893 | 1.8444 | 1.467 | 1.216 | 0.82892 | 0.0011822 | -0.012879 | 24 | -1769.1141 | -16893.7956 | 33.4241 | 94.9332 | 50 | 30 | 1 | 16 | 6 | 2 | 16 | 18 | 25 | 9 | 6 | 1.467 | 36 | N38 | 1018 Steel | 1018 Steel | Air | 22 AWG
109345 | -0.018885 | 1.8575 | 3.7035 | 0.31481 | 0.085004 | 0.00031225 | -0.0050992 | 24 | -4644.8411 | -44354.965 | 87.7181 | 98.6883 | 50 | 25 | 3 | 16 | 5 | 1 | 16 | 17 | 19 | 11 | 14 | 3.7035 | 4 | N38 | 1018 Steel | 1018 Steel | Air | 18 AWG
452474 | -0.018876 | 0.92582 | 2.331 | 0.99017 | 0.42478 | 0.0012949 | -0.008098 | 24 | -2841.4188 | -27133.551 | 53.6359 | 95.8743 | 50 | 30 | 3 | 16 | 4 | 1 | 14 | 18 | 25 | 9 | 8 | 2.331 | 22 | N38 | 1018 Steel | 1018 Steel | Air | 20 AWG
375831 | -0.018859 | 0.88401 | 0.5805 | 2.5908 | 4.463 | 0.0021177 | -0.032487 | 24 | -659.0103 | -6293.0847 | 12.4281 | 89.2051 | 50 | 30 | 3 | 16 | 5 | 4 | 6 | 17 | 22 | 7 | 10 | 0.5805 | 46 | N38 | 1018 Steel | 1018 Steel | Air | 26 AWG
454152 | -0.018848 | 0.77219 | 3.7035 | 0.17989 | 0.048574 | 7.3189e-05 | -0.0050892 | 24 | -4680.5474 | -44695.9352 | 88.2178 | 99.2504 | 50 | 30 | 3 | 16 | 7 | 1 | 12 | 23 | 25 | 8 | 8 | 3.7035 | 4 | N38 | 1018 Steel | 1018 Steel | Air | 18 AWG
65105 | -0.018839 | 0.9583 | 0.5805 | 4.5958 | 7.917 | 0.0066245 | -0.032454 | 24 | -597.9018 | -5709.5417 | 11.2641 | 80.8508 | 50 | 30 | 3 | 16 | 3 | 1 | 16 | 21 | 25 | 11 | 12 | 0.5805 | 68 | N38 | 1018 Steel | 1018 Steel | Air | 26 AWG
186483 | -0.018835 | 0.73214 | 3.7035 | 0.13492 | 0.03643 | 6.0038e-05 | -0.0050856 | 24 | -4692.6425 | -44811.4353 | 88.3843 | 99.4378 | 50 | 25 | 2 | 16 | 7 | 2 | 14 | 18 | 20 | 11 | 6 | 3.7035 | 4 | N38 | 1018 Steel | 1018 Steel | Air | 18 AWG
116099 | -0.0188 | 0.9583 | 0.5805 | 3.8186 | 6.5781 | 0.0051465 | -0.032386 | 24 | -623.156 | -5950.7015 | 11.7153 | 84.0893 | 50 | 30 | 3 | 16 | 3 | 2 | 16 | 20 | 24 | 19 | 6 | 0.5805 | 113 | N38 | 1018 Steel | 1018 Steel | Air | 26 AWG
425071 | -0.018789 | 0.86944 | 0.5805 | 0.67585 | 1.1643 | 0.00019805 | -0.032366 | 24 | -720.6293 | -6881.5029 | 13.5397 | 97.1839 | 50 | 25 | 1 | 16 | 5 | 3 | 16 | 18 | 20 | 6 | 8 | 0.5805 | 15 | N38 | 1018 Steel | 1018 Steel | Air | 26 AWG
329704 | -0.018786 | 1.8118 | 1.467 | 0.4729 | 0.32236 | 0.00022636 | -0.012806 | 24 | -1837.225 | -17544.2069 | 34.5143 | 98.0296 | 50 | 25 | 1 | 16 | 6 | 1 | 12 | 19 | 21 | 7 | 12 | 1.467 | 7 | N38 | 1018 Steel | 1018 Steel | Air | 22 AWG
448236 | -0.018786 | 0.92582 | 0.5805 | 2.7597 | 4.7541 | 0.0024767 | -0.032361 | 24 | -656.3529 | -6267.7083 | 12.33 | 88.5011 | 50 | 30 | 3 | 16 | 4 | 1 | 16 | 21 | 25 | 8 | 10 | 0.5805 | 49 | N38 | 1018 Steel | 1018 Steel | Air | 26 AWG
433198 | -0.018774 | 1.8035 | 2.331 | 0.33756 | 0.14481 | 0.00022991 | -0.0080539 | 24 | -2938.028 | -28056.1011 | 55.1572 | 98.5935 | 50 | 25 | 2 | 16 | 6 | 2 | 8 | 17 | 19 | 18 | 6 | 2.331 | 10 | N38 | 1018 Steel | 1018 Steel | Air | 20 AWG
372285 | -0.018746 | 0.70206 | 0.9225 | 2.398 | 2.5994 | 0.0032263 | -0.02032 | 24 | -1063.0729 | -10151.5983 | 19.9279 | 90.0085 | 50 | 30 | 3 | 16 | 8 | 1 | 16 | 17 | 25 | 10 | 6 | 0.9225 | 71 | N38 | 1018 Steel | 1018 Steel | Air | 24 AWG
467516 | -0.01874 | 0.88817 | 2.331 | 0.3038 | 0.13033 | 0.00012789 | -0.0080395 | 24 | -2947.4765 | -28146.3271 | 55.2358 | 98.7342 | 50 | 30 | 2 | 16 | 5 | 4 | 10 | 19 | 23 | 7 | 6 | 2.331 | 9 | N38 | 1018 Steel | 1018 Steel | Air | 20 AWG
336807 | -0.018712 | 1.6224 | 3.7035 | 0.22487 | 0.060717 | 0.00010977 | -0.0050525 | 24 | -4705.6567 | -44935.7114 | 88.0512 | 99.0631 | 50 | 30 | 3 | 16 | 9 | 2 | 10 | 21 | 23 | 11 | 8 | 3.7035 | 5 | N38 | 1018 Steel | 1018 Steel | Air | 18 AWG
334947 | -0.018707 | 1.9583 | 1.467 | 0.90076 | 0.61402 | 0.00064782 | -0.012752 | 24 | -1811.392 | -17297.5191 | 33.8866 | 96.2468 | 50 | 30 | 3 | 16 | 3 | 2 | 12 | 17 | 23 | 5 | 10 | 1.467 | 16 | N38 | 1018 Steel | 1018 Steel | Air | 22 AWG
192689 | -0.018689 | 1.5555 | 1.467 | 0.60801 | 0.41446 | 0.00041288 | -0.01274 | 24 | -1836.1402 | -17533.8475 | 34.316 | 97.4666 | 50 | 25 | 2 | 16 | 9 | 1 | 10 | 18 | 20 | 9 | 12 | 1.467 | 9 | N38 | 1018 Steel | 1018 Steel | Air | 22 AWG
244337 | -0.018688 | 0.88817 | 3.7035 | 0.26984 | 0.07286 | 0.00014807 | -0.0050461 | 24 | -4702.639 | -44906.8949 | 87.8847 | 98.8757 | 50 | 30 | 2 | 16 | 5 | 3 | 10 | 22 | 24 | 14 | 8 | 3.7035 | 6 | N38 | 1018 Steel | 1018 Steel | Air | 18 AWG
49244 | -0.15509 | 1.788 | 0.9225 | 6.7773 | 7.3467 | 0.019288 | -0.16811 | 24 | -102.4459 | -978.2866 | 15.8879 | 71.7612 | 50 | 30 | 1 | 16 | 7 | 3 | 10 | 19 | 24 | 19 | 14 | 0.9225 | 86 | N38 | 1018 Steel | 1018 Steel | Air | 24 AWG
309068 | -0.04397 | 1.7434 | 0.5805 | 1.2841 | 2.2121 | 0.00066696 | -0.075746 | 24 | -299.8967 | -2863.8026 | 13.1866 | 94.6495 | 50 | 25 | 1 | 16 | 7 | 3 | 16 | 17 | 19 | 8 | 12 | 0.5805 | 19 | N38 | 1018 Steel | 1018 Steel | Air | 26 AWG
72978 | -0.018652 | 1.931 | 3.7035 | 0.20238 | 0.054645 | 8.5354e-05 | -0.0050363 | 24 | -4725.1746 | -45122.0937 | 88.1345 | 99.1568 | 50 | 30 | 1 | 16 | 4 | 4 | 10 | 21 | 23 | 15 | 6 | 3.7035 | 6 | N38 | 1018 Steel | 1018 Steel | Air | 18 AWG
72814 | -0.018648 | 0.91288 | 1.467 | 1.0697 | 0.72914 | 0.0012868 | -0.012712 | 24 | -1803.8671 | -17225.6623 | 33.6388 | 95.5431 | 50 | 25 | 2 | 16 | 4 | 2 | 8 | 17 | 20 | 13 | 10 | 1.467 | 19 | N38 | 1018 Steel | 1018 Steel | Air | 22 AWG
470458 | -0.018641 | 0.6495 | 2.331 | 0.27005 | 0.11585 | 0.00014864 | -0.0079968 | 24 | -2967.422 | -28336.7927 | 55.3145 | 98.8748 | 50 | 25 | 2 | 16 | 8 | 2 | 8 | 18 | 20 | 14 | 6 | 2.331 | 8 | N38 | 1018 Steel | 1018 Steel | Air | 20 AWG
69655 | -0.018638 | 1.9598 | 1.467 | 1.0697 | 0.72914 | 0.00087151 | -0.012705 | 24 | -1804.8672 | -17235.2126 | 33.6388 | 95.5431 | 50 | 30 | 2 | 16 | 3 | 2 | 16 | 21 | 24 | 11 | 10 | 1.467 | 19 | N38 | 1018 Steel | 1018 Steel | Air | 22 AWG
393905 | -0.018637 | 0.9583 | 2.331 | 0.63011 | 0.27032 | 0.000492 | -0.0079952 | 24 | -2922.9951 | -27912.5475 | 54.4752 | 97.3746 | 50 | 30 | 3 | 16 | 3 | 3 | 12 | 21 | 23 | 11 | 14 | 2.331 | 8 | N38 | 1018 Steel | 1018 Steel | Air | 20 AWG
430050 | -0.018634 | 1.8388 | 0.5805 | 0.70965 | 1.2225 | 0.0001784 | -0.0321 | 24 | -725.5523 | -6928.5141 | 13.52 | 97.0431 | 50 | 30 | 2 | 16 | 6 | 3 | 6 | 20 | 23 | 5 | 6 | 0.5805 | 21 | N38 | 1018 Steel | 1018 Steel | Air | 26 AWG
360530 | -0.018626 | 0.92582 | 0.5805 | 2.1627 | 3.7256 | 0.0015475 | -0.032086 | 24 | -680.5844 | -6499.102 | 12.6765 | 90.9886 | 50 | 30 | 3 | 16 | 4 | 3 | 12 | 18 | 23 | 7 | 8 | 0.5805 | 48 | N38 | 1018 Steel | 1018 Steel | Air | 26 AWG
307075 | -0.018626 | 0.88401 | 2.331 | 0.67512 | 0.28962 | 0.00056983 | -0.0079904 | 24 | -2919.1102 | -27875.4489 | 54.3703 | 97.187 | 50 | 30 | 3 | 16 | 5 | 3 | 8 | 20 | 23 | 10 | 12 | 2.331 | 10 | N38 | 1018 Steel | 1018 Steel | Air | 20 AWG
132727 | -0.018616 | 1.8882 | 0.5805 | 0.95746 | 1.6494 | 0.00028362 | -0.032069 | 24 | -718.5284 | -6861.441 | 13.3762 | 96.0106 | 50 | 30 | 2 | 16 | 5 | 4 | 16 | 20 | 22 | 6 | 10 | 0.5805 | 17 | N38 | 1018 Steel | 1018 Steel | Air | 26 AWG
229367 | -0.018615 | 1.9488 | 0.9225 | 1.8238 | 1.977 | 0.0026005 | -0.020179 | 24 | -1098.9625 | -10494.319 | 20.4575 | 92.4009 | 50 | 25 | 3 | 16 | 3 | 1 | 14 | 17 | 19 | 18 | 12 | 0.9225 | 27 | N38 | 1018 Steel | 1018 Steel | Air | 24 AWG
121676 | -0.018614 | 0.95979 | 2.331 | 1.5753 | 0.67579 | 0.0030328 | -0.0079854 | 24 | -2808.2015 | -26816.3486 | 52.272 | 93.4364 | 50 | 30 | 2 | 16 | 3 | 2 | 10 | 19 | 25 | 16 | 8 | 2.331 | 35 | N38 | 1018 Steel | 1018 Steel | Air | 20 AWG
284782 | -0.0186 | 1.636 | 0.5805 | 0.60827 | 1.0478 | 0.00013506 | -0.032042 | 24 | -730.0411 | -6971.3789 | 13.5789 | 97.4655 | 50 | 30 | 2 | 16 | 9 | 2 | 14 | 22 | 24 | 6 | 6 | 0.5805 | 18 | N38 | 1018 Steel | 1018 Steel | Air | 26 AWG
180053 | -0.018584 | 1.892 | 1.467 | 1.5313 | 1.0438 | 0.001744 | -0.012668 | 24 | -1773.6113 | -16936.7406 | 32.9616 | 93.6196 | 50 | 30 | 1 | 16 | 5 | 2 | 12 | 21 | 25 | 14 | 8 | 1.467 | 34 | N38 | 1018 Steel | 1018 Steel | Air | 22 AWG
168211 | -0.039756 | 1.7804 | 0.5805 | 2.3655 | 4.0749 | 0.0016251 | -0.068486 | 24 | -315.8952 | -3016.5772 | 12.5588 | 90.1438 | 50 | 30 | 2 | 16 | 7 | 3 | 12 | 20 | 23 | 7 | 14 | 0.5805 | 30 | N38 | 1018 Steel | 1018 Steel | Air | 26 AWG
31611 | -0.01854 | 1.9583 | 1.467 | 2.9162 | 1.9879 | 0.0064919 | -0.012638 | 24 | -1668.2595 | -15930.7048 | 30.9299 | 87.8491 | 50 | 30 | 3 | 16 | 3 | 1 | 12 | 20 | 24 | 16 | 14 | 1.467 | 37 | N38 | 1018 Steel | 1018 Steel | Air | 22 AWG
217490 | -0.01852 | 1.8444 | 2.331 | 1.2827 | 0.55029 | 0.0017992 | -0.0079452 | 24 | -2859.2282 | -27303.6177 | 52.954 | 94.6553 | 50 | 30 | 1 | 16 | 6 | 3 | 6 | 19 | 24 | 11 | 12 | 2.331 | 19 | N38 | 1018 Steel | 1018 Steel | Air | 20 AWG
99332 | -0.018508 | 1.1643 | 2.331 | 0.16878 | 0.072406 | 5.3574e-05 | -0.0079398 | 24 | -3001.4943 | -28662.1593 | 55.5506 | 99.2968 | 50 | 25 | 1 | 16 | 8 | 1.5 | 14 | 18 | 21 | 6 | 6 | 2.331 | 5 | N38 | 1018 Steel | 1018 Steel | Air | 20 AWG
70076 | -0.018499 | 1.8328 | 1.467 | 2.4433 | 1.6655 | 0.0045673 | -0.01261 | 24 | -1709.5249 | -16324.7601 | 31.6237 | 89.8195 | 50 | 30 | 3 | 16 | 6 | 1 | 6 | 19 | 24 | 11 | 14 | 1.467 | 31 | N38 | 1018 Steel | 1018 Steel | Air | 22 AWG
326083 | -0.018485 | 1.8328 | 1.467 | 0.58549 | 0.39911 | 0.00029589 | -0.0126 | 24 | -1858.2216 | -17744.7095 | 34.3491 | 97.5604 | 50 | 30 | 3 | 16 | 6 | 1 | 8 | 22 | 24 | 11 | 8 | 1.467 | 13 | N38 | 1018 Steel | 1018 Steel | Air | 22 AWG
132361 | -0.018473 | 0.88401 | 0.9225 | 1.5874 | 1.7207 | 0.0014259 | -0.020025 | 24 | -1119.2523 | -10688.0721 | 20.6756 | 93.3859 | 50 | 30 | 3 | 16 | 5 | 3 | 8 | 18 | 23 | 11 | 6 | 0.9225 | 47 | N38 | 1018 Steel | 1018 Steel | Air | 24 AWG
443063 | -0.018472 | 0.57435 | 0.5805 | 1.8473 | 3.1823 | 0.0014504 | -0.031822 | 24 | -696.1524 | -6647.7655 | 12.8596 | 92.3028 | 50 | 25 | 1 | 16 | 9 | 1 | 10 | 19 | 22 | 10 | 8 | 0.5805 | 41 | N38 | 1018 Steel | 1018 Steel | Air | 26 AWG
454335 | -0.018471 | 0.95308 | 1.467 | 1.6214 | 1.1052 | 0.0027384 | -0.012591 | 24 | -1777.3111 | -16972.0706 | 32.8294 | 93.2443 | 50 | 25 | 1 | 16 | 3 | 1 | 12 | 18 | 22 | 17 | 8 | 1.467 | 36 | N38 | 1018 Steel | 1018 Steel | Air | 22 AWG
197062 | -0.018462 | 0.91288 | 0.9225 | 1.0808 | 1.1716 | 0.00082151 | -0.020013 | 24 | -1145.1907 | -10935.7659 | 21.143 | 95.4968 | 50 | 25 | 2 | 16 | 4 | 2 | 16 | 17 | 20 | 7 | 12 | 0.9225 | 16 | N38 | 1018 Steel | 1018 Steel | Air | 24 AWG
121042 | -0.018461 | 1.9598 | 2.331 | 0.50634 | 0.21722 | 0.00030959 | -0.0079198 | 24 | -2966.465 | -28327.6541 | 54.7637 | 97.8903 | 50 | 30 | 2 | 16 | 3 | 3 | 14 | 19 | 23 | 7 | 10 | 2.331 | 9 | N38 | 1018 Steel | 1018 Steel | Air | 20 AWG
151921 | -0.018459 | 1.136 | 2.331 | 0.63011 | 0.27032 | 0.00050386 | -0.007919 | 24 | -2951.1091 | -28181.0159 | 54.4752 | 97.3746 | 50 | 30 | 2 | 16 | 9 | 1.5 | 6 | 23 | 25 | 18 | 8 | 2.331 | 14 | N38 | 1018 Steel | 1018 Steel | Air | 20 AWG
79761 | -0.018453 | 1.2128 | 1.467 | 0.85572 | 0.58332 | 0.00059203 | -0.012579 | 24 | -1839.9575 | -17570.2997 | 33.9527 | 96.4345 | 50 | 30 | 2 | 16 | 8 | 1.5 | 14 | 21 | 25 | 8 | 8 | 1.467 | 19 | N38 | 1018 Steel | 1018 Steel | Air | 22 AWG
16961 | -0.018433 | 1.788 | 0.5805 | 1.96 | 3.3764 | 0.0012499 | -0.031753 | 24 | -694.1112 | -6628.2742 | 12.7942 | 91.8334 | 50 | 30 | 1 | 16 | 7 | 2 | 10 | 23 | 25 | 18 | 6 | 0.5805 | 58 | N38 | 1018 Steel | 1018 Steel | Air | 26 AWG
13374 | -0.018425 | 1.7722 | 1.467 | 1.0246 | 0.69844 | 0.00081709 | -0.01256 | 24 | -1829.2988 | -17468.5171 | 33.7049 | 95.7308 | 50 | 30 | 3 | 16 | 7 | 2 | 6 | 20 | 23 | 8 | 14 | 1.467 | 13 | N38 | 1018 Steel | 1018 Steel | Air | 22 AWG
359587 | -0.018423 | 0.9583 | 0.9225 | 4.2555 | 4.613 | 0.0086986 | -0.019971 | 24 | -988.6687 | -9441.0907 | 18.2143 | 82.2687 | 50 | 30 | 3 | 16 | 3 | 2 | 6 | 19 | 24 | 12 | 14 | 0.9225 | 54 | N38 | 1018 Steel | 1018 Steel | Air | 24 AWG
229701 | -0.018411 | 1.4598 | 3.7035 | 0.94443 | 0.25501 | 0.001639 | -0.0049713 | 24 | -4637.7626 | -44287.3702 | 85.3863 | 96.0649 | 50 | 30 | 2 | 16 | 3 | 1.5 | 16 | 21 | 25 | 13 | 14 | 3.7035 | 12 | N38 | 1018 Steel | 1018 Steel | Air | 18 AWG
38227 | -0.018387 | 0.96118 | 3.7035 | 0.13492 | 0.03643 | 3.6007e-05 | -0.0049647 | 24 | -4806.9543 | -45903.032 | 88.3843 | 99.4378 | 50 | 30 | 1 | 16 | 3 | 4 | 14 | 21 | 24 | 5 | 8 | 3.7035 | 3 | N38 | 1018 Steel | 1018 Steel | Air | 18 AWG
300183 | -0.018385 | 0.71281 | 0.5805 | 0.9462 | 1.63 | 0.00029117 | -0.031672 | 24 | -727.9029 | -6950.9608 | 13.3827 | 96.0575 | 50 | 30 | 2 | 16 | 8 | 4 | 12 | 20 | 23 | 5 | 8 | 0.5805 | 21 | N38 | 1018 Steel | 1018 Steel | Air | 26 AWG
229688 | -0.018374 | 1.2021 | 0.5805 | 3.2441 | 5.5885 | 0.0034835 | -0.031652 | 24 | -655.7605 | -6262.0514 | 12.0488 | 86.4829 | 50 | 30 | 3 | 16 | 8 | 1.5 | 16 | 19 | 24 | 10 | 8 | 0.5805 | 72 | N38 | 1018 Steel | 1018 Steel | Air | 26 AWG
367745 | -0.018342 | 1.788 | 0.5805 | 1.5319 | 2.639 | 0.00070377 | -0.031596 | 24 | -711.0976 | -6790.482 | 13.0427 | 93.6169 | 50 | 30 | 1 | 16 | 7 | 4 | 12 | 19 | 23 | 6 | 8 | 0.5805 | 34 | N38 | 1018 Steel | 1018 Steel | Air | 26 AWG
77237 | -0.018328 | 0.70206 | 0.9225 | 2.3642 | 2.5628 | 0.0027241 | -0.019868 | 24 | -1088.978 | -10398.9737 | 19.959 | 90.1493 | 50 | 30 | 3 | 16 | 8 | 3 | 6 | 17 | 23 | 7 | 12 | 0.9225 | 35 | N38 | 1018 Steel | 1018 Steel | Air | 24 AWG
384116 | -0.018317 | 0.86944 | 1.467 | 0.78817 | 0.53726 | 0.00061211 | -0.012486 | 24 | -1859.008 | -17752.2191 | 34.0518 | 96.716 | 50 | 25 | 1 | 16 | 5 | 2 | 8 | 17 | 21 | 5 | 14 | 1.467 | 10 | N38 | 1018 Steel | 1018 Steel | Air | 22 AWG
462337 | -0.018307 | 1.9583 | 0.5805 | 2.6809 | 4.6182 | 0.0022126 | -0.031536 | 24 | -676.0279 | -6455.5911 | 12.3757 | 88.8296 | 50 | 30 | 3 | 16 | 3 | 2 | 16 | 20 | 23 | 8 | 14 | 0.5805 | 34 | N38 | 1018 Steel | 1018 Steel | Air | 26 AWG
374854 | -0.018282 | 1.4285 | 3.7035 | 1.3492 | 0.3643 | 0.0033612 | -0.0049363 | 24 | -4588.6044 | -43817.9442 | 83.8873 | 94.3784 | 50 | 30 | 2 | 16 | 4 | 1.5 | 6 | 17 | 25 | 14 | 10 | 3.7035 | 24 | N38 | 1018 Steel | 1018 Steel | Air | 18 AWG
1112 | -0.01828 | 0.78039 | 0.5805 | 1.577 | 2.7166 | 0.00077461 | -0.031489 | 24 | -712.0803 | -6799.8661 | 13.0166 | 93.4292 | 50 | 30 | 2 | 16 | 7 | 2 | 14 | 22 | 25 | 6 | 10 | 0.5805 | 28 | N38 | 1018 Steel | 1018 Steel | Air | 26 AWG
256476 | -0.018274 | 0.9583 | 1.467 | 0.54046 | 0.36841 | 0.00027006 | -0.012457 | 24 | -1883.317 | -17984.3527 | 34.4151 | 97.7481 | 50 | 30 | 3 | 16 | 3 | 3 | 14 | 21 | 23 | 14 | 6 | 1.467 | 16 | N38 | 1018 Steel | 1018 Steel | Air | 22 AWG
417403 | -0.018272 | 1.6333 | 0.5805 | 1.1715 | 2.0181 | 0.00073038 | -0.031476 | 24 | -725.2578 | -6925.7016 | 13.252 | 95.1188 | 50 | 25 | 3 | 16 | 8 | 1 | 12 | 17 | 19 | 11 | 8 | 0.5805 | 26 | N38 | 1018 Steel | 1018 Steel | Air | 26 AWG
295976 | -0.018265 | 1.3035 | 0.5805 | 1.0138 | 1.7464 | 0.0004585 | -0.031465 | 24 | -730.5405 | -6976.1482 | 13.3435 | 95.7759 | 50 | 25 | 2 | 16 | 6 | 1.5 | 14 | 18 | 20 | 6 | 12 | 0.5805 | 15 | N38 | 1018 Steel | 1018 Steel | Air | 26 AWG
374347 | -0.018242 | 1.9285 | 0.9225 | 1.6887 | 1.8306 | 0.0013408 | -0.019775 | 24 | -1128.2547 | -10774.0389 | 20.5822 | 92.9638 | 50 | 30 | 2 | 16 | 4 | 4 | 6 | 20 | 22 | 17 | 10 | 0.9225 | 30 | N38 | 1018 Steel | 1018 Steel | Air | 24 AWG
27598 | -0.054925 | 1.788 | 0.5805 | 2.4218 | 4.1719 | 0.0016633 | -0.094617 | 24 | -228.0585 | -2177.798 | 12.5261 | 89.9091 | 50 | 30 | 1 | 16 | 7 | 3 | 10 | 19 | 24 | 6 | 10 | 0.5805 | 43 | N38 | 1018 Steel | 1018 Steel | Air | 26 AWG
165691 | -0.018234 | 0.95308 | 3.7035 | 0.86573 | 0.23376 | 0.0018451 | -0.0049234 | 24 | -4698.8327 | -44870.5466 | 85.6778 | 96.3928 | 50 | 25 | 1 | 16 | 3 | 1 | 10 | 19 | 22 | 18 | 14 | 3.7035 | 11 | N38 | 1018 Steel | 1018 Steel | Air | 18 AWG
424285 | -0.018229 | 1.9285 | 0.9225 | 3.3887 | 3.6733 | 0.0052366 | -0.019761 | 24 | -1043.0461 | -9960.3561 | 19.014 | 85.8806 | 50 | 30 | 2 | 16 | 4 | 1 | 10 | 20 | 25 | 9 | 14 | 0.9225 | 43 | N38 | 1018 Steel | 1018 Steel | Air | 24 AWG
297409 | -0.018222 | 1.9598 | 1.467 | 2.387 | 1.6271 | 0.0043273 | -0.012421 | 24 | -1740.0266 | -16616.0301 | 31.7062 | 90.0541 | 50 | 30 | 2 | 16 | 3 | 2 | 6 | 17 | 24 | 14 | 8 | 1.467 | 53 | N38 | 1018 Steel | 1018 Steel | Air | 22 AWG
358271 | -0.018218 | 1.8328 | 0.9225 | 1.1258 | 1.2204 | 0.000652 | -0.019748 | 24 | -1158.2766 | -11060.7268 | 21.1015 | 95.3092 | 50 | 30 | 3 | 16 | 6 | 2 | 12 | 21 | 23 | 11 | 10 | 0.9225 | 20 | N38 | 1018 Steel | 1018 Steel | Air | 24 AWG
346290 | -0.018212 | 1.4583 | 3.7035 | 0.44973 | 0.12143 | 0.00043101 | -0.0049175 | 24 | -4789.1221 | -45732.7469 | 87.2184 | 98.1261 | 50 | 30 | 3 | 16 | 3 | 1.5 | 16 | 20 | 24 | 11 | 8 | 3.7035 | 10 | N38 | 1018 Steel | 1018 Steel | Air | 18 AWG
71853 | -0.01821 | 1.8388 | 1.467 | 1.5763 | 1.0745 | 0.0017873 | -0.012413 | 24 | -1806.443 | -17250.2596 | 32.8955 | 93.4319 | 50 | 30 | 2 | 16 | 6 | 2 | 6 | 18 | 24 | 6 | 14 | 1.467 | 20 | N38 | 1018 Steel | 1018 Steel | Air | 22 AWG
243636 | -0.018201 | 0.92582 | 3.7035 | 0.13492 | 0.03643 | 4.139e-05 | -0.0049144 | 24 | -4856.113 | -46372.4636 | 88.3843 | 99.4378 | 50 | 30 | 3 | 16 | 4 | 1 | 8 | 23 | 25 | 7 | 8 | 3.7035 | 3 | N38 | 1018 Steel | 1018 Steel | Air | 18 AWG
57920 | -0.018195 | 1.6224 | 2.331 | 0.31505 | 0.13516 | 0.00012519 | -0.0078058 | 24 | -3034.261 | -28975.0584 | 55.2096 | 98.6873 | 50 | 30 | 3 | 16 | 9 | 2 | 8 | 21 | 23 | 6 | 14 | 2.331 | 4 | N38 | 1018 Steel | 1018 Steel | Air | 20 AWG
260016 | -0.018164 | 1.9598 | 3.7035 | 0.70832 | 0.19126 | 0.00090803 | -0.0049046 | 24 | -4748.9779 | -45349.3988 | 86.2607 | 97.0486 | 50 | 30 | 2 | 16 | 3 | 3 | 8 | 21 | 23 | 20 | 14 | 3.7035 | 9 | N38 | 1018 Steel | 1018 Steel | Air | 18 AWG
215740 | -0.01816 | 1.4285 | 0.5805 | 3.7172 | 6.4034 | 0.004167 | -0.031284 | 24 | -648.3395 | -6191.1865 | 11.7742 | 84.5117 | 50 | 30 | 2 | 16 | 4 | 1.5 | 14 | 22 | 25 | 14 | 10 | 0.5805 | 66 | N38 | 1018 Steel | 1018 Steel | Air | 26 AWG
36730 | -0.01816 | 1.884 | 0.9225 | 2.2516 | 2.4408 | 0.0026313 | -0.019686 | 24 | -1104.7572 | -10549.6542 | 20.0629 | 90.6183 | 50 | 30 | 3 | 16 | 5 | 2 | 6 | 19 | 23 | 14 | 8 | 0.9225 | 50 | N38 | 1018 Steel | 1018 Steel | Air | 24 AWG
321086 | -0.018155 | 0.70206 | 2.331 | 0.50634 | 0.21722 | 0.00037338 | -0.0077885 | 24 | -3016.4555 | -28805.0282 | 54.7637 | 97.8903 | 50 | 30 | 3 | 16 | 8 | 2 | 14 | 22 | 24 | 20 | 6 | 2.331 | 15 | N38 | 1018 Steel | 1018 Steel | Air | 20 AWG
382575 | -0.018153 | 1.9258 | 2.331 | 0.54009 | 0.2317 | 0.00038322 | -0.0077875 | 24 | -3012.5215 | -28767.4612 | 54.685 | 97.7496 | 50 | 30 | 3 | 16 | 4 | 4 | 6 | 19 | 21 | 18 | 8 | 2.331 | 12 | N38 | 1018 Steel | 1018 Steel | Air | 20 AWG
357635 | -0.018135 | 1.9598 | 3.7035 | 0.31481 | 0.085004 | 0.00018428 | -0.0048967 | 24 | -4836.948 | -46189.4507 | 87.7181 | 98.6883 | 50 | 30 | 2 | 16 | 3 | 3 | 8 | 20 | 23 | 6 | 14 | 3.7035 | 4 | N38 | 1018 Steel | 1018 Steel | Air | 18 AWG
230413 | -0.018135 | 1.9258 | 2.331 | 0.94516 | 0.40547 | 0.0011063 | -0.0077799 | 24 | -2963.3883 | -28298.2734 | 53.7408 | 96.0618 | 50 | 30 | 3 | 16 | 4 | 1 | 12 | 21 | 24 | 11 | 14 | 2.331 | 12 | N38 | 1018 Steel | 1018 Steel | Air | 20 AWG
231233 | -0.018113 | 1.7722 | 3.7035 | 0.44973 | 0.12143 | 0.00041278 | -0.0048909 | 24 | -4815.1069 | -45980.8837 | 87.2184 | 98.1261 | 50 | 30 | 3 | 16 | 7 | 1 | 14 | 22 | 24 | 18 | 10 | 3.7035 | 8 | N38 | 1018 Steel | 1018 Steel | Air | 18 AWG
226242 | -0.018107 | 1.7804 | 0.5805 | 2.8386 | 4.8899 | 0.0025126 | -0.031193 | 24 | -678.4055 | -6478.2955 | 12.2842 | 88.1726 | 50 | 30 | 2 | 16 | 7 | 2 | 6 | 21 | 24 | 14 | 8 | 0.5805 | 63 | N38 | 1018 Steel | 1018 Steel | Air | 26 AWG
370235 | -0.018093 | 1.4285 | 0.9225 | 1.8913 | 2.0502 | 0.0016871 | -0.019613 | 24 | -1127.2608 | -10764.5481 | 20.3952 | 92.1194 | 50 | 30 | 2 | 16 | 4 | 1.5 | 10 | 23 | 25 | 14 | 12 | 0.9225 | 28 | N38 | 1018 Steel | 1018 Steel | Air | 24 AWG
22962 | -0.018092 | 1.8118 | 1.467 | 1.0134 | 0.69077 | 0.0010201 | -0.012333 | 24 | -1863.8984 | -17798.9187 | 33.7214 | 95.7777 | 50 | 25 | 1 | 16 | 6 | 3 | 6 | 17 | 19 | 16 | 12 | 1.467 | 15 | N38 | 1018 Steel | 1018 Steel | Air | 22 AWG
430508 | -0.018087 | 1.4258 | 3.7035 | 0.11243 | 0.030358 | 2.708e-05 | -0.0048836 | 24 | -4891.3464 | -46708.9175 | 88.4676 | 99.5315 | 50 | 30 | 3 | 16 | 4 | 1.5 | 10 | 22 | 24 | 5 | 10 | 3.7035 | 2 | N38 | 1018 Steel | 1018 Steel | Air | 18 AWG
309753 | -0.018081 | 0.9583 | 0.9225 | 1.7562 | 1.9038 | 0.0017186 | -0.0196 | 24 | -1134.9024 | -10837.52 | 20.5199 | 92.6823 | 50 | 30 | 3 | 16 | 3 | 4 | 10 | 19 | 22 | 20 | 6 | 0.9225 | 52 | N38 | 1018 Steel | 1018 Steel | Air | 24 AWG
453693 | -0.018071 | 1.4598 | 0.9225 | 2.6344 | 2.8557 | 0.0036783 | -0.01959 | 24 | -1090.6623 | -10415.0577 | 19.7098 | 89.0235 | 50 | 30 | 2 | 16 | 3 | 1.5 | 14 | 21 | 25 | 20 | 6 | 0.9225 | 78 | N38 | 1018 Steel | 1018 Steel | Air | 24 AWG
375278 | -0.018061 | 1.9612 | 0.9225 | 2.049 | 2.2211 | 0.0018068 | -0.019578 | 24 | -1121.1976 | -10706.6487 | 20.2498 | 91.4627 | 50 | 30 | 1 | 16 | 3 | 4 | 6 | 21 | 23 | 14 | 14 | 0.9225 | 26 | N38 | 1018 Steel | 1018 Steel | Air | 24 AWG
372321 | -0.018056 | 1.9285 | 0.5805 | 3.6947 | 6.3646 | 0.0042026 | -0.031104 | 24 | -652.8299 | -6234.0665 | 11.7872 | 84.6055 | 50 | 30 | 2 | 16 | 4 | 2 | 12 | 21 | 24 | 18 | 8 | 0.5805 | 82 | N38 | 1018 Steel | 1018 Steel | Air | 26 AWG
272706 | -0.018051 | 1.9598 | 1.467 | 1.4863 | 1.0131 | 0.0017057 | -0.012305 | 24 | -1829.6772 | -17472.1299 | 33.0277 | 93.8073 | 50 | 30 | 2 | 16 | 3 | 3 | 6 | 19 | 23 | 15 | 8 | 1.467 | 33 | N38 | 1018 Steel | 1018 Steel | Air | 22 AWG
57443 | -0.018045 | 1.7321 | 0.5805 | 2.2979 | 3.9585 | 0.0023104 | -0.031086 | 24 | -698.134 | -6666.6883 | 12.5981 | 90.4254 | 50 | 25 | 2 | 16 | 7 | 2 | 6 | 17 | 19 | 14 | 12 | 0.5805 | 34 | N38 | 1018 Steel | 1018 Steel | Air | 26 AWG
461829 | -0.01802 | 0.70206 | 3.7035 | 0.28108 | 0.075896 | 0.00016146 | -0.0048655 | 24 | -4874.8731 | -46551.6092 | 87.843 | 98.8288 | 50 | 30 | 3 | 16 | 8 | 4 | 6 | 18 | 22 | 7 | 10 | 3.7035 | 5 | N38 | 1018 Steel | 1018 Steel | Air | 18 AWG
106911 | -0.017998 | 1.4583 | 0.5805 | 2.2528 | 3.8809 | 0.0016905 | -0.031004 | 24 | -701.4232 | -6698.0982 | 12.6242 | 90.6131 | 50 | 30 | 3 | 16 | 3 | 1.5 | 12 | 19 | 24 | 7 | 8 | 0.5805 | 50 | N38 | 1018 Steel | 1018 Steel | Air | 26 AWG
425015 | -0.017989 | 1.9583 | 3.7035 | 0.44973 | 0.12143 | 0.00042254 | -0.0048572 | 24 | -4848.5067 | -46299.8285 | 87.2184 | 98.1261 | 50 | 30 | 3 | 16 | 3 | 1 | 8 | 17 | 24 | 7 | 8 | 3.7035 | 10 | N38 | 1018 Steel | 1018 Steel | Air | 18 AWG
89881 | -0.017975 | 1.6487 | 0.5805 | 2.2979 | 3.9585 | 0.0014692 | -0.030965 | 24 | -700.8598 | -6692.7181 | 12.5981 | 90.4254 | 50 | 30 | 1 | 16 | 9 | 4 | 6 | 20 | 23 | 8 | 12 | 0.5805 | 34 | N38 | 1018 Steel | 1018 Steel | Air | 26 AWG
28223 | -0.017962 | 1.9598 | 2.331 | 0.63011 | 0.27032 | 0.00049383 | -0.0077059 | 24 | -3032.7303 | -28960.4407 | 54.4752 | 97.3746 | 50 | 30 | 2 | 16 | 3 | 4 | 10 | 19 | 22 | 14 | 8 | 2.331 | 14 | N38 | 1018 Steel | 1018 Steel | Air | 20 AWG
35846 | -0.017958 | 1.9598 | 2.331 | 0.45008 | 0.19308 | 0.00025581 | -0.007704 | 24 | -3056.8615 | -29190.8775 | 54.8949 | 98.1247 | 50 | 30 | 2 | 16 | 3 | 2 | 8 | 19 | 24 | 6 | 8 | 2.331 | 10 | N38 | 1018 Steel | 1018 Steel | Air | 20 AWG
299458 | -0.017948 | 1.9583 | 3.7035 | 0.31481 | 0.085004 | 0.00019435 | -0.0048461 | 24 | -4887.4419 | -46671.6319 | 87.7181 | 98.6883 | 50 | 30 | 3 | 16 | 3 | 3 | 12 | 20 | 22 | 11 | 14 | 3.7035 | 4 | N38 | 1018 Steel | 1018 Steel | Air | 18 AWG
145738 | -0.017945 | 0.9583 | 0.5805 | 1.746 | 3.0077 | 0.00099462 | -0.030913 | 24 | -719.9035 | -6874.5722 | 12.9185 | 92.7252 | 50 | 30 | 3 | 16 | 3 | 2 | 14 | 21 | 24 | 7 | 10 | 0.5805 | 31 | N38 | 1018 Steel | 1018 Steel | Air | 26 AWG
95136 | -0.017944 | 0.88817 | 0.5805 | 1.4531 | 2.5032 | 0.00074584 | -0.030912 | 24 | -729.3914 | -6965.1749 | 13.0885 | 93.9455 | 50 | 30 | 2 | 16 | 5 | 2 | 16 | 21 | 25 | 7 | 6 | 0.5805 | 43 | N38 | 1018 Steel | 1018 Steel | Air | 26 AWG
44268 | -0.017941 | 1.3035 | 0.5805 | 1.1152 | 1.921 | 0.00063375 | -0.030907 | 24 | -740.4489 | -7070.7665 | 13.2846 | 95.3535 | 50 | 25 | 2 | 16 | 6 | 1.5 | 10 | 17 | 20 | 9 | 6 | 0.5805 | 33 | N38 | 1018 Steel | 1018 Steel | Air | 26 AWG
69595 | -0.017927 | 1.9129 | 1.467 | 2.2857 | 1.5581 | 0.0056039 | -0.012221 | 24 | -1776.8739 | -16967.8962 | 31.8549 | 90.4763 | 50 | 25 | 2 | 16 | 4 | 1 | 6 | 17 | 20 | 20 | 14 | 1.467 | 29 | N38 | 1018 Steel | 1018 Steel | Air | 22 AWG
81126 | -0.017926 | 1.3575 | 3.7035 | 0.31481 | 0.085004 | 0.00031154 | -0.0048404 | 24 | -4893.2201 | -46726.8098 | 87.7181 | 98.6883 | 50 | 25 | 3 | 16 | 5 | 1.5 | 8 | 17 | 19 | 12 | 14 | 3.7035 | 4 | N38 | 1018 Steel | 1018 Steel | Air | 18 AWG
392398 | -0.017921 | 1.892 | 1.467 | 0.9458 | 0.64472 | 0.00072675 | -0.012216 | 24 | -1887.2155 | -18021.5808 | 33.8205 | 96.0592 | 50 | 30 | 1 | 16 | 5 | 2 | 12 | 19 | 25 | 8 | 6 | 1.467 | 28 | N38 | 1018 Steel | 1018 Steel | Air | 22 AWG
56889 | -0.017917 | 1.7804 | 2.331 | 0.87765 | 0.37651 | 0.0010438 | -0.0076863 | 24 | -3008.2424 | -28726.5987 | 53.8982 | 96.3431 | 50 | 30 | 2 | 16 | 7 | 1 | 14 | 20 | 25 | 14 | 6 | 2.331 | 26 | N38 | 1018 Steel | 1018 Steel | Air | 20 AWG
263541 | -0.017907 | 0.70206 | 0.9225 | 0.87812 | 0.9519 | 0.00045571 | -0.019411 | 24 | -1191.1587 | -11374.7282 | 21.3299 | 96.3412 | 50 | 30 | 3 | 16 | 8 | 2 | 10 | 20 | 24 | 7 | 6 | 0.9225 | 26 | N38 | 1018 Steel | 1018 Steel | Air | 24 AWG
81741 | -0.017895 | 1.9285 | 3.7035 | 0.40476 | 0.10929 | 0.00034954 | -0.0048319 | 24 | -4883.2327 | -46631.4372 | 87.385 | 98.3135 | 50 | 30 | 2 | 16 | 4 | 3 | 8 | 17 | 23 | 10 | 6 | 3.7035 | 12 | N38 | 1018 Steel | 1018 Steel | Air | 18 AWG
291287 | -0.017894 | 1.9583 | 0.5805 | 7.333 | 12.6322 | 0.016156 | -0.030825 | 24 | -540.6939 | -5163.2465 | 9.6752 | 69.4458 | 50 | 30 | 3 | 16 | 3 | 1 | 12 | 18 | 24 | 11 | 14 | 0.5805 | 93 | N38 | 1018 Steel | 1018 Steel | Air | 26 AWG
74097 | -0.017892 | 0.92848 | 0.5805 | 2.2979 | 3.9585 | 0.0018276 | -0.030822 | 24 | -704.1108 | -6723.7627 | 12.5981 | 90.4254 | 50 | 30 | 2 | 16 | 4 | 2 | 16 | 21 | 25 | 11 | 6 | 0.5805 | 68 | N38 | 1018 Steel | 1018 Steel | Air | 26 AWG
356045 | -0.017888 | 0.78039 | 2.331 | 0.63011 | 0.27032 | 0.00047017 | -0.0076739 | 24 | -3045.365 | -29081.0937 | 54.4752 | 97.3746 | 50 | 30 | 2 | 16 | 7 | 2 | 6 | 23 | 25 | 11 | 14 | 2.331 | 8 | N38 | 1018 Steel | 1018 Steel | Air | 20 AWG
27084 | -0.017849 | 0.95979 | 1.467 | 1.3399 | 0.91335 | 0.0012996 | -0.012167 | 24 | -1862.3819 | -17784.4369 | 33.2424 | 94.4172 | 50 | 30 | 2 | 16 | 3 | 4 | 8 | 19 | 23 | 8 | 14 | 1.467 | 17 | N38 | 1018 Steel | 1018 Steel | Air | 22 AWG
395819 | -0.017847 | 0.84441 | 3.7035 | 1.4166 | 0.38252 | 0.0034333 | -0.0048189 | 24 | -4686.3805 | -44751.6371 | 83.6374 | 94.0973 | 50 | 30 | 1 | 16 | 6 | 3 | 6 | 17 | 25 | 12 | 12 | 3.7035 | 21 | N38 | 1018 Steel | 1018 Steel | Air | 18 AWG
120520 | -0.017829 | 0.88817 | 3.7035 | 0.17989 | 0.048574 | 6.603e-05 | -0.004814 | 24 | -4948.0473 | -47250.3712 | 88.2178 | 99.2504 | 50 | 30 | 2 | 16 | 5 | 4 | 6 | 20 | 23 | 7 | 8 | 3.7035 | 4 | N38 | 1018 Steel | 1018 Steel | Air | 18 AWG
140615 | -0.017823 | 1.5555 | 1.467 | 0.63053 | 0.42981 | 0.00046987 | -0.01215 | 24 | -1923.4844 | -18367.9227 | 34.283 | 97.3728 | 50 | 25 | 2 | 16 | 9 | 1 | 10 | 17 | 20 | 10 | 8 | 1.467 | 14 | N38 | 1018 Steel | 1018 Steel | Air | 22 AWG
395448 | -0.017812 | 0.9583 | 2.331 | 0.87765 | 0.37651 | 0.0010837 | -0.0076414 | 24 | -3025.9357 | -28895.5577 | 53.8982 | 96.3431 | 50 | 30 | 3 | 16 | 3 | 4 | 12 | 17 | 22 | 16 | 6 | 2.331 | 26 | N38 | 1018 Steel | 1018 Steel | Air | 20 AWG
306945 | -0.017777 | 1.7228 | 0.5805 | 0.64206 | 1.106 | 0.00014425 | -0.030624 | 24 | -762.7259 | -7283.4957 | 13.5593 | 97.3247 | 50 | 30 | 1 | 16 | 8 | 2 | 14 | 23 | 25 | 6 | 6 | 0.5805 | 19 | N38 | 1018 Steel | 1018 Steel | Air | 26 AWG
175192 | -0.017777 | 1.8694 | 2.331 | 0.63011 | 0.27032 | 0.00061781 | -0.0076264 | 24 | -3064.3482 | -29262.3701 | 54.4752 | 97.3746 | 50 | 25 | 1 | 16 | 5 | 2 | 8 | 18 | 20 | 14 | 14 | 2.331 | 8 | N38 | 1018 Steel | 1018 Steel | Air | 20 AWG
69128 | -0.01777 | 1.892 | 2.331 | 0.33756 | 0.14481 | 0.00012913 | -0.0076235 | 24 | -3103.8679 | -29639.7554 | 55.1572 | 98.5935 | 50 | 30 | 1 | 16 | 5 | 4 | 10 | 21 | 23 | 8 | 12 | 2.331 | 5 | N38 | 1018 Steel | 1018 Steel | Air | 20 AWG
375865 | -0.017762 | 1.9089 | 0.9225 | 0.70925 | 0.76884 | 0.00045747 | -0.019255 | 24 | -1209.613 | -11550.9532 | 21.4857 | 97.0448 | 50 | 25 | 3 | 16 | 4 | 1 | 16 | 17 | 19 | 14 | 6 | 0.9225 | 21 | N38 | 1018 Steel | 1018 Steel | Air | 24 AWG
114754 | -0.017759 | 1.8637 | 2.331 | 0.27005 | 0.11585 | 0.00013852 | -0.0076187 | 24 | -3114.683 | -29743.0318 | 55.3145 | 98.8748 | 50 | 25 | 2 | 16 | 5 | 2 | 14 | 17 | 19 | 11 | 8 | 2.331 | 6 | N38 | 1018 Steel | 1018 Steel | Air | 20 AWG
367371 | -0.017738 | 0.92582 | 2.331 | 0.33756 | 0.14481 | 0.00014588 | -0.0076095 | 24 | -3109.6061 | -29694.5506 | 55.1572 | 98.5935 | 50 | 30 | 3 | 16 | 4 | 3 | 14 | 21 | 23 | 8 | 12 | 2.331 | 5 | N38 | 1018 Steel | 1018 Steel | Air | 20 AWG
378705 | -0.017729 | 1.9285 | 3.7035 | 0.47222 | 0.12751 | 0.00041855 | -0.004787 | 24 | -4914.9106 | -46933.9392 | 87.1351 | 98.0324 | 50 | 30 | 2 | 16 | 4 | 2 | 10 | 21 | 24 | 11 | 12 | 3.7035 | 7 | N38 | 1018 Steel | 1018 Steel | Air | 18 AWG
171192 | -0.017727 | 1.884 | 0.9225 | 2.1615 | 2.3431 | 0.0026065 | -0.019216 | 24 | -1136.4659 | -10852.4496 | 20.146 | 90.9936 | 50 | 30 | 3 | 16 | 5 | 2 | 8 | 19 | 23 | 18 | 6 | 0.9225 | 64 | N38 | 1018 Steel | 1018 Steel | Air | 24 AWG
242309 | -0.01772 | 1.8118 | 3.7035 | 0.62962 | 0.17001 | 0.00097912 | -0.0047848 | 24 | -4884.3287 | -46641.9031 | 86.5522 | 97.3766 | 50 | 25 | 1 | 16 | 6 | 1 | 8 | 17 | 21 | 10 | 14 | 3.7035 | 8 | N38 | 1018 Steel | 1018 Steel | Air | 18 AWG
200992 | -0.064683 | 1.788 | 0.5805 | 2.4331 | 4.1913 | 0.0018993 | -0.11143 | 24 | -193.5523 | -1848.2881 | 12.5196 | 89.8622 | 50 | 30 | 1 | 16 | 7 | 3 | 16 | 19 | 24 | 10 | 6 | 0.5805 | 72 | N38 | 1018 Steel | 1018 Steel | Air | 26 AWG
328501 | -0.017663 | 1.931 | 0.9225 | 2.2066 | 2.3919 | 0.0021256 | -0.019147 | 24 | -1138.2228 | -10869.2267 | 20.1044 | 90.806 | 50 | 30 | 1 | 16 | 4 | 2 | 12 | 23 | 25 | 14 | 14 | 0.9225 | 28 | N38 | 1018 Steel | 1018 Steel | Air | 24 AWG
149316 | -0.017658 | 1.3118 | 1.467 | 0.60801 | 0.41446 | 0.00042619 | -0.012037 | 24 | -1943.3763 | -18557.8767 | 34.316 | 97.4666 | 50 | 25 | 1 | 16 | 6 | 1.5 | 14 | 18 | 21 | 12 | 6 | 1.467 | 18 | N38 | 1018 Steel | 1018 Steel | Air | 22 AWG
210667 | -0.017653 | 1.884 | 3.7035 | 0.20238 | 0.054645 | 8.4323e-05 | -0.0047667 | 24 | -4992.488 | -47674.7481 | 88.1345 | 99.1568 | 50 | 30 | 3 | 16 | 5 | 1 | 12 | 22 | 24 | 7 | 12 | 3.7035 | 3 | N38 | 1018 Steel | 1018 Steel | Air | 18 AWG
57252 | -0.017645 | 1.7945 | 2.331 | 0.40507 | 0.17377 | 0.00032964 | -0.0075697 | 24 | -3117.0329 | -29765.472 | 54.9998 | 98.3122 | 50 | 25 | 3 | 16 | 6 | 1 | 16 | 17 | 19 | 11 | 12 | 2.331 | 6 | N38 | 1018 Steel | 1018 Steel | Air | 20 AWG
200856 | -0.017639 | 1.9531 | 0.5805 | 4.2579 | 7.3349 | 0.0070445 | -0.030386 | 24 | -649.7041 | -6204.2172 | 11.4603 | 82.2588 | 50 | 25 | 1 | 16 | 3 | 1 | 10 | 18 | 21 | 16 | 12 | 0.5805 | 63 | N38 | 1018 Steel | 1018 Steel | Air | 26 AWG
470534 | -0.017633 | 0.81176 | 0.9225 | 0.33774 | 0.36611 | 8.6124e-05 | -0.019115 | 24 | -1237.9144 | -11821.2121 | 21.8284 | 98.5928 | 50 | 25 | 1 | 16 | 6 | 2 | 6 | 19 | 21 | 6 | 6 | 0.9225 | 10 | N38 | 1018 Steel | 1018 Steel | Air | 24 AWG
389217 | -0.017626 | 1.6487 | 1.467 | 0.76565 | 0.52191 | 0.00044848 | -0.012015 | 24 | -1933.7971 | -18466.4019 | 34.0848 | 96.8098 | 50 | 30 | 1 | 16 | 9 | 2 | 6 | 21 | 25 | 7 | 8 | 1.467 | 17 | N38 | 1018 Steel | 1018 Steel | Air | 22 AWG
451519 | -0.017625 | 1.8444 | 0.5805 | 1.8924 | 3.2599 | 0.0010904 | -0.030361 | 24 | -728.1606 | -6953.4213 | 12.8335 | 92.115 | 50 | 30 | 1 | 16 | 6 | 2 | 14 | 22 | 25 | 9 | 8 | 0.5805 | 42 | N38 | 1018 Steel | 1018 Steel | Air | 26 AWG
421758 | -0.017619 | 1.5349 | 0.9225 | 0.70925 | 0.76884 | 0.00045684 | -0.019099 | 24 | -1219.4684 | -11645.0659 | 21.4857 | 97.0448 | 50 | 25 | 3 | 16 | 9 | 1 | 6 | 17 | 19 | 14 | 6 | 0.9225 | 21 | N38 | 1018 Steel | 1018 Steel | Air | 24 AWG
49321 | -0.017615 | 1.892 | 3.7035 | 0.35978 | 0.097147 | 0.00024485 | -0.0047563 | 24 | -4970.2939 | -47462.8106 | 87.5515 | 98.5009 | 50 | 30 | 1 | 16 | 5 | 4 | 12 | 19 | 23 | 10 | 8 | 3.7035 | 8 | N38 | 1018 Steel | 1018 Steel | Air | 18 AWG
133202 | -0.017612 | 0.89204 | 0.9225 | 0.90064 | 0.9763 | 0.00039147 | -0.019091 | 24 | -1209.9428 | -11554.1022 | 21.3092 | 96.2473 | 50 | 30 | 1 | 16 | 5 | 4 | 6 | 21 | 24 | 7 | 8 | 0.9225 | 20 | N38 | 1018 Steel | 1018 Steel | Air | 24 AWG
380280 | -0.017587 | 1.9531 | 1.467 | 0.87824 | 0.59867 | 0.00076828 | -0.011988 | 24 | -1928.6806 | -18417.5428 | 33.9196 | 96.3407 | 50 | 25 | 1 | 16 | 3 | 1 | 12 | 19 | 21 | 13 | 12 | 1.467 | 13 | N38 | 1018 Steel | 1018 Steel | Air | 22 AWG
259602 | -0.017581 | 0.88401 | 3.7035 | 0.53968 | 0.14572 | 0.00058006 | -0.0047471 | 24 | -4942.0549 | -47193.1481 | 86.8853 | 97.7513 | 50 | 30 | 3 | 16 | 5 | 2 | 8 | 22 | 24 | 17 | 12 | 3.7035 | 8 | N38 | 1018 Steel | 1018 Steel | Air | 18 AWG
322111 | -0.017578 | 0.88401 | 1.467 | 2.128 | 1.4506 | 0.0040187 | -0.011982 | 24 | -1825.3853 | -17431.1455 | 32.0862 | 91.1331 | 50 | 30 | 3 | 16 | 5 | 1 | 10 | 19 | 25 | 18 | 6 | 1.467 | 63 | N38 | 1018 Steel | 1018 Steel | Air | 22 AWG
77302 | -0.017564 | 1.4258 | 0.5805 | 4.0551 | 6.9856 | 0.0051875 | -0.030256 | 24 | -659.206 | -6294.9541 | 11.578 | 83.1036 | 50 | 30 | 3 | 16 | 4 | 1.5 | 6 | 19 | 24 | 10 | 10 | 0.5805 | 72 | N38 | 1018 Steel | 1018 Steel | Air | 26 AWG
36087 | -0.017561 | 1.9285 | 3.7035 | 0.47222 | 0.12751 | 0.00041037 | -0.0047418 | 24 | -4961.7933 | -47381.6355 | 87.1351 | 98.0324 | 50 | 30 | 2 | 16 | 4 | 3 | 10 | 21 | 23 | 13 | 14 | 3.7035 | 6 | N38 | 1018 Steel | 1018 Steel | Air | 18 AWG
3920 | -0.017542 | 0.88401 | 3.7035 | 0.10119 | 0.027323 | 2.4709e-05 | -0.0047367 | 24 | -5045.433 | -48180.3366 | 88.5092 | 99.5784 | 50 | 30 | 3 | 16 | 5 | 4 | 10 | 19 | 22 | 6 | 6 | 3.7035 | 3 | N38 | 1018 Steel | 1018 Steel | Air | 18 AWG
75996 | -0.017538 | 1.9583 | 1.467 | 1.8128 | 1.2357 | 0.0025047 | -0.011955 | 24 | -1855.8493 | -17722.0556 | 32.5486 | 92.4467 | 50 | 30 | 3 | 16 | 3 | 2 | 6 | 21 | 23 | 20 | 14 | 1.467 | 23 | N38 | 1018 Steel | 1018 Steel | Air | 22 AWG
281242 | -0.017536 | 1.8694 | 1.467 | 0.67557 | 0.46051 | 0.00045786 | -0.011954 | 24 | -1951.2586 | -18633.1468 | 34.2169 | 97.1851 | 50 | 25 | 1 | 16 | 5 | 1 | 12 | 18 | 21 | 7 | 12 | 1.467 | 10 | N38 | 1018 Steel | 1018 Steel | Air | 22 AWG
440374 | -0.017531 | 1.2804 | 3.7035 | 0.58465 | 0.15786 | 0.00067634 | -0.0047336 | 24 | -4946.6112 | -47236.6573 | 86.7188 | 97.564 | 50 | 30 | 2 | 16 | 7 | 1.5 | 6 | 19 | 25 | 10 | 8 | 3.7035 | 13 | N38 | 1018 Steel | 1018 Steel | Air | 18 AWG
373490 | -0.017512 | 1.5744 | 0.5805 | 1.1152 | 1.921 | 0.00057359 | -0.030167 | 24 | -758.6134 | -7244.2243 | 13.2846 | 95.3535 | 50 | 25 | 1 | 16 | 9 | 2 | 8 | 17 | 20 | 9 | 6 | 0.5805 | 33 | N38 | 1018 Steel | 1018 Steel | Air | 26 AWG
201318 | -0.017504 | 0.92848 | 2.331 | 0.31505 | 0.13516 | 0.00012884 | -0.0075094 | 24 | -3154.0517 | -30118.9747 | 55.2096 | 98.6873 | 50 | 30 | 2 | 16 | 4 | 3 | 14 | 21 | 24 | 7 | 8 | 2.331 | 7 | N38 | 1018 Steel | 1018 Steel | Air | 20 AWG
45962 | -0.017494 | 1.2945 | 0.5805 | 0.76597 | 1.3195 | 0.00031726 | -0.030135 | 24 | -770.9922 | -7362.4329 | 13.4874 | 96.8085 | 50 | 25 | 3 | 16 | 6 | 1.5 | 16 | 17 | 19 | 7 | 8 | 0.5805 | 17 | N38 | 1018 Steel | 1018 Steel | Air | 26 AWG
399836 | -0.017485 | 1.9285 | 2.331 | 0.72012 | 0.30893 | 0.00065019 | -0.0075013 | 24 | -3103.4518 | -29635.7818 | 54.2654 | 96.9995 | 50 | 30 | 2 | 16 | 4 | 2 | 6 | 20 | 24 | 11 | 8 | 2.331 | 16 | N38 | 1018 Steel | 1018 Steel | Air | 20 AWG
306517 | -0.017483 | 1.6224 | 0.5805 | 2.5007 | 4.3078 | 0.0019484 | -0.030117 | 24 | -713.8616 | -6816.8762 | 12.4804 | 89.5806 | 50 | 30 | 3 | 16 | 9 | 3 | 6 | 19 | 22 | 9 | 12 | 0.5805 | 37 | N38 | 1018 Steel | 1018 Steel | Air | 26 AWG
363040 | -0.017477 | 0.83882 | 2.331 | 0.94516 | 0.40547 | 0.0010457 | -0.0074977 | 24 | -3074.9069 | -29363.1979 | 53.7408 | 96.0618 | 50 | 30 | 2 | 16 | 6 | 2 | 6 | 23 | 25 | 15 | 14 | 2.331 | 12 | N38 | 1018 Steel | 1018 Steel | Air | 20 AWG
173357 | -0.017441 | 1.9583 | 3.7035 | 0.6746 | 0.18215 | 0.0009386 | -0.0047093 | 24 | -4953.1009 | -47298.6293 | 86.3856 | 97.1892 | 50 | 30 | 3 | 16 | 3 | 3 | 6 | 17 | 22 | 15 | 8 | 3.7035 | 15 | N38 | 1018 Steel | 1018 Steel | Air | 18 AWG
398069 | -0.017427 | 1.8882 | 2.331 | 0.23629 | 0.10137 | 7.8566e-05 | -0.0074764 | 24 | -3178.5086 | -30352.5215 | 55.3932 | 99.0155 | 50 | 30 | 2 | 16 | 5 | 3 | 10 | 19 | 23 | 5 | 6 | 2.331 | 7 | N38 | 1018 Steel | 1018 Steel | Air | 20 AWG
457630 | -0.017423 | 1.9258 | 2.331 | 0.33756 | 0.14481 | 0.00014765 | -0.0074745 | 24 | -3165.7732 | -30230.9071 | 55.1572 | 98.5935 | 50 | 30 | 3 | 16 | 4 | 4 | 8 | 19 | 21 | 10 | 10 | 2.331 | 6 | N38 | 1018 Steel | 1018 Steel | Air | 20 AWG
407535 | -0.017421 | 1.7804 | 3.7035 | 0.50595 | 0.13661 | 0.00054686 | -0.0047039 | 24 | -4994.5812 | -47694.7369 | 87.0102 | 97.8919 | 50 | 30 | 2 | 16 | 7 | 2 | 12 | 19 | 24 | 14 | 6 | 3.7035 | 15 | N38 | 1018 Steel | 1018 Steel | Air | 18 AWG
149820 | -0.017418 | 0.71981 | 0.5805 | 2.5345 | 4.366 | 0.0032464 | -0.030004 | 24 | -715.4143 | -6831.7031 | 12.4607 | 89.4398 | 50 | 25 | 3 | 16 | 7 | 1 | 8 | 17 | 20 | 12 | 10 | 0.5805 | 45 | N38 | 1018 Steel | 1018 Steel | Air | 26 AWG
442102 | -0.017412 | 1.3882 | 1.467 | 1.5763 | 1.0745 | 0.0017878 | -0.011869 | 24 | -1889.2003 | -18040.5341 | 32.8955 | 93.4319 | 50 | 30 | 2 | 16 | 5 | 1.5 | 8 | 18 | 25 | 5 | 14 | 1.467 | 20 | N38 | 1018 Steel | 1018 Steel | Air | 22 AWG
134706 | -0.017388 | 1.8328 | 3.7035 | 0.53968 | 0.14572 | 0.00057532 | -0.004695 | 24 | -4996.8828 | -47716.7159 | 86.8853 | 97.7513 | 50 | 30 | 3 | 16 | 6 | 2 | 8 | 19 | 23 | 10 | 12 | 3.7035 | 8 | N38 | 1018 Steel | 1018 Steel | Air | 18 AWG
344509 | -0.017381 | 1.931 | 3.7035 | 0.06746 | 0.018215 | 1.0121e-05 | -0.0046931 | 24 | -5099.5043 | -48696.6788 | 88.6342 | 99.7189 | 50 | 30 | 1 | 16 | 4 | 4 | 14 | 21 | 23 | 5 | 6 | 3.7035 | 2 | N38 | 1018 Steel | 1018 Steel | Air | 18 AWG
343716 | -0.017358 | 1.4583 | 0.5805 | 1.6896 | 2.9107 | 0.0010389 | -0.029902 | 24 | -746.1226 | -7124.9463 | 12.9512 | 92.9599 | 50 | 30 | 3 | 16 | 3 | 1.5 | 6 | 19 | 24 | 7 | 6 | 0.5805 | 50 | N38 | 1018 Steel | 1018 Steel | Air | 26 AWG
377253 | -0.017357 | 1.6224 | 0.5805 | 3.92 | 6.7527 | 0.0054169 | -0.0299 | 24 | -671.5648 | -6412.9713 | 11.6565 | 83.6669 | 50 | 30 | 3 | 16 | 9 | 1 | 8 | 19 | 24 | 16 | 6 | 0.5805 | 116 | N38 | 1018 Steel | 1018 Steel | Air | 26 AWG
413495 | -0.017351 | 1.9258 | 1.467 | 0.43912 | 0.29933 | 0.00017784 | -0.011827 | 24 | -1992.0706 | -19022.8731 | 34.5638 | 98.1703 | 50 | 30 | 3 | 16 | 4 | 2 | 14 | 18 | 23 | 5 | 6 | 1.467 | 13 | N38 | 1018 Steel | 1018 Steel | Air | 22 AWG
200568 | -0.017316 | 1.9285 | 0.5805 | 2.6696 | 4.5988 | 0.0023832 | -0.029829 | 24 | -715.0813 | -6828.5235 | 12.3823 | 88.8766 | 50 | 30 | 2 | 16 | 4 | 3 | 8 | 19 | 23 | 14 | 6 | 0.5805 | 79 | N38 | 1018 Steel | 1018 Steel | Air | 26 AWG
214076 | -0.017261 | 1.136 | 3.7035 | 0.28108 | 0.075896 | 0.00015505 | -0.0046608 | 24 | -5088.9929 | -48596.3024 | 87.843 | 98.8288 | 50 | 30 | 2 | 16 | 9 | 1.5 | 8 | 21 | 25 | 6 | 10 | 3.7035 | 5 | N38 | 1018 Steel | 1018 Steel | Air | 18 AWG
46510 | -0.017257 | 1.3328 | 2.331 | 0.55134 | 0.23653 | 0.00037859 | -0.007403 | 24 | -3167.4332 | -30246.7593 | 54.6588 | 97.7027 | 50 | 30 | 3 | 16 | 6 | 1.5 | 10 | 20 | 24 | 5 | 14 | 2.331 | 7 | N38 | 1018 Steel | 1018 Steel | Air | 20 AWG
85434 | -0.017255 | 1.7434 | 3.7035 | 0.26984 | 0.07286 | 0.00019583 | -0.0046591 | 24 | -5093.2753 | -48637.1969 | 87.8847 | 98.8757 | 50 | 25 | 1 | 16 | 7 | 1 | 12 | 17 | 21 | 8 | 8 | 3.7035 | 6 | N38 | 1018 Steel | 1018 Steel | Air | 18 AWG
119274 | -0.017251 | 0.95979 | 1.467 | 0.9458 | 0.64472 | 0.00065497 | -0.01176 | 24 | -1960.467 | -18721.0809 | 33.8205 | 96.0592 | 50 | 30 | 2 | 16 | 3 | 4 | 8 | 20 | 23 | 7 | 14 | 1.467 | 12 | N38 | 1018 Steel | 1018 Steel | Air | 22 AWG
244427 | -0.017251 | 0.9583 | 3.7035 | 0.16865 | 0.045538 | 6.7393e-05 | -0.004658 | 24 | -5116.2264 | -48856.3631 | 88.2594 | 99.2973 | 50 | 30 | 3 | 16 | 3 | 3 | 14 | 20 | 23 | 8 | 6 | 3.7035 | 5 | N38 | 1018 Steel | 1018 Steel | Air | 18 AWG
384481 | -0.032412 | 1.7434 | 0.5805 | 2.7034 | 4.657 | 0.0029148 | -0.055834 | 24 | -381.4241 | -3642.3319 | 12.3627 | 88.7358 | 50 | 25 | 1 | 16 | 7 | 3 | 6 | 17 | 19 | 20 | 10 | 0.5805 | 48 | N38 | 1018 Steel | 1018 Steel | Air | 26 AWG
415563 | -0.017248 | 0.88401 | 0.5805 | 1.8924 | 3.2599 | 0.0011217 | -0.029713 | 24 | -744.0458 | -7105.1141 | 12.8335 | 92.115 | 50 | 30 | 3 | 16 | 5 | 3 | 8 | 19 | 23 | 5 | 12 | 0.5805 | 28 | N38 | 1018 Steel | 1018 Steel | Air | 26 AWG
209574 | -0.017242 | 0.71981 | 0.5805 | 1.1715 | 2.0181 | 0.00073275 | -0.029703 | 24 | -768.567 | -7339.2744 | 13.252 | 95.1188 | 50 | 25 | 3 | 16 | 7 | 2 | 10 | 17 | 19 | 11 | 8 | 0.5805 | 26 | N38 | 1018 Steel | 1018 Steel | Air | 26 AWG
400927 | -0.01724 | 1.884 | 2.331 | 0.87765 | 0.37651 | 0.0009654 | -0.0073959 | 24 | -3126.3684 | -29854.6191 | 53.8982 | 96.3431 | 50 | 30 | 3 | 16 | 5 | 1 | 10 | 20 | 24 | 9 | 12 | 2.331 | 13 | N38 | 1018 Steel | 1018 Steel | Air | 20 AWG
371207 | -0.017239 | 1.7434 | 2.331 | 0.22504 | 0.096542 | 8.7307e-05 | -0.0073954 | 24 | -3214.8442 | -30699.5006 | 55.4194 | 99.0623 | 50 | 25 | 1 | 16 | 7 | 2 | 10 | 18 | 20 | 8 | 8 | 2.331 | 5 | N38 | 1018 Steel | 1018 Steel | Air | 20 AWG
251322 | -0.017232 | 1.3694 | 2.331 | 0.40507 | 0.17377 | 0.00026227 | -0.0073926 | 24 | -3191.6797 | -30478.2957 | 54.9998 | 98.3122 | 50 | 25 | 1 | 16 | 5 | 1.5 | 14 | 18 | 21 | 7 | 12 | 2.331 | 6 | N38 | 1018 Steel | 1018 Steel | Air | 20 AWG
470382 | -0.017228 | 0.62236 | 3.7035 | 0.16865 | 0.045538 | 6.7219e-05 | -0.0046518 | 24 | -5123.0514 | -48921.5372 | 88.2594 | 99.2973 | 50 | 30 | 3 | 16 | 9 | 2 | 14 | 19 | 24 | 5 | 6 | 3.7035 | 5 | N38 | 1018 Steel | 1018 Steel | Air | 18 AWG
281664 | -0.017204 | 1.6333 | 0.5805 | 0.81103 | 1.3971 | 0.00033341 | -0.029637 | 24 | -782.4265 | -7471.6228 | 13.4612 | 96.6207 | 50 | 25 | 3 | 16 | 8 | 1 | 14 | 17 | 19 | 5 | 12 | 0.5805 | 12 | N38 | 1018 Steel | 1018 Steel | Air | 26 AWG
454204 | -0.017204 | 1.8035 | 2.331 | 0.39382 | 0.16895 | 0.00027223 | -0.0073807 | 24 | -3198.368 | -30542.1645 | 55.026 | 98.3591 | 50 | 25 | 2 | 16 | 6 | 1 | 16 | 18 | 20 | 8 | 14 | 2.331 | 5 | N38 | 1018 Steel | 1018 Steel | Air | 20 AWG
141783 | -0.0172 | 0.95979 | 1.467 | 0.60801 | 0.41446 | 0.0002776 | -0.011725 | 24 | -1995.0845 | -19051.6537 | 34.316 | 97.4666 | 50 | 30 | 2 | 16 | 3 | 4 | 10 | 21 | 23 | 8 | 12 | 1.467 | 9 | N38 | 1018 Steel | 1018 Steel | Air | 22 AWG
139021 | -0.0172 | 0.62236 | 3.7035 | 0.17989 | 0.048574 | 7.0262e-05 | -0.0046442 | 24 | -5128.9995 | -48978.3377 | 88.2178 | 99.2504 | 50 | 30 | 3 | 16 | 9 | 3 | 10 | 19 | 23 | 5 | 8 | 3.7035 | 4 | N38 | 1018 Steel | 1018 Steel | Air | 18 AWG
323319 | -0.017199 | 0.73214 | 0.5805 | 3.1765 | 5.472 | 0.0044078 | -0.029629 | 24 | -702.8131 | -6711.371 | 12.088 | 86.7645 | 50 | 25 | 2 | 16 | 7 | 1 | 8 | 18 | 21 | 12 | 12 | 0.5805 | 47 | N38 | 1018 Steel | 1018 Steel | Air | 26 AWG
129040 | -0.017191 | 1.9598 | 1.467 | 0.40534 | 0.27631 | 0.00014538 | -0.011719 | 24 | -2013.4222 | -19226.7662 | 34.6134 | 98.3111 | 50 | 30 | 2 | 16 | 3 | 3 | 6 | 20 | 23 | 7 | 6 | 1.467 | 12 | N38 | 1018 Steel | 1018 Steel | Air | 22 AWG
290138 | -0.052275 | 1.7804 | 0.5805 | 3.2328 | 5.5691 | 0.0030024 | -0.090052 | 24 | -230.6134 | -2202.1956 | 12.0553 | 86.5299 | 50 | 30 | 2 | 16 | 7 | 3 | 10 | 21 | 23 | 14 | 14 | 0.5805 | 41 | N38 | 1018 Steel | 1018 Steel | Air | 26 AWG
363910 | -0.017174 | 0.77219 | 1.467 | 1.8916 | 1.2894 | 0.0027488 | -0.011707 | 24 | -1888.5115 | -18033.9567 | 32.433 | 92.1183 | 50 | 30 | 3 | 16 | 7 | 1 | 8 | 18 | 25 | 6 | 14 | 1.467 | 24 | N38 | 1018 Steel | 1018 Steel | Air | 22 AWG
338331 | -0.017161 | 0.84441 | 3.7035 | 0.23611 | 0.063753 | 0.00011498 | -0.0046337 | 24 | -5128.5294 | -48973.8485 | 88.0096 | 99.0162 | 50 | 30 | 1 | 16 | 6 | 3 | 8 | 18 | 25 | 5 | 6 | 3.7035 | 7 | N38 | 1018 Steel | 1018 Steel | Air | 18 AWG
260088 | -0.01716 | 1.4285 | 3.7035 | 1.1693 | 0.31573 | 0.0026342 | -0.0046335 | 24 | -4927.3411 | -47052.6413 | 84.5535 | 95.1279 | 50 | 30 | 2 | 16 | 4 | 1.5 | 6 | 19 | 25 | 19 | 8 | 3.7035 | 26 | N38 | 1018 Steel | 1018 Steel | Air | 18 AWG
286101 | -0.01716 | 0.63331 | 2.331 | 0.27005 | 0.11585 | 0.00015655 | -0.0073614 | 24 | -3223.5508 | -30782.6424 | 55.3145 | 98.8748 | 50 | 25 | 3 | 16 | 8 | 2 | 6 | 17 | 19 | 10 | 8 | 2.331 | 6 | N38 | 1018 Steel | 1018 Steel | Air | 20 AWG
208216 | -0.017121 | 0.80351 | 0.5805 | 0.54068 | 0.93141 | 0.0001418 | -0.029493 | 24 | -795.4077 | -7595.584 | 13.6181 | 97.7472 | 50 | 25 | 2 | 16 | 6 | 3 | 14 | 17 | 19 | 5 | 8 | 0.5805 | 12 | N38 | 1018 Steel | 1018 Steel | Air | 26 AWG
349163 | -0.017115 | 1.4165 | 2.331 | 0.31505 | 0.13516 | 0.00016934 | -0.0073424 | 24 | -3225.7777 | -30803.9081 | 55.2096 | 98.6873 | 50 | 25 | 1 | 16 | 4 | 1.5 | 12 | 19 | 21 | 11 | 8 | 2.331 | 7 | N38 | 1018 Steel | 1018 Steel | Air | 20 AWG
108892 | -0.017105 | 0.84441 | 0.5805 | 1.2391 | 2.1345 | 0.00045717 | -0.029467 | 24 | -772.434 | -7376.2014 | 13.2127 | 94.8372 | 50 | 30 | 1 | 16 | 6 | 3 | 12 | 23 | 25 | 7 | 10 | 0.5805 | 22 | N38 | 1018 Steel | 1018 Steel | Air | 26 AWG
127876 | -0.017104 | 1.9583 | 2.331 | 0.2813 | 0.12068 | 0.0001037 | -0.0073376 | 24 | -3232.472 | -30867.8342 | 55.2883 | 98.8279 | 50 | 30 | 3 | 16 | 3 | 2 | 10 | 21 | 23 | 8 | 10 | 2.331 | 5 | N38 | 1018 Steel | 1018 Steel | Air | 20 AWG
92951 | -0.017103 | 0.88401 | 1.467 | 1.5538 | 1.0592 | 0.0018743 | -0.011659 | 24 | -1925.2958 | -18385.2202 | 32.9286 | 93.5258 | 50 | 30 | 3 | 16 | 5 | 4 | 6 | 19 | 22 | 14 | 12 | 1.467 | 23 | N38 | 1018 Steel | 1018 Steel | Air | 22 AWG
280722 | -0.017099 | 0.70206 | 0.5805 | 0.57448 | 0.98962 | 0.00012639 | -0.029456 | 24 | -795.265 | -7594.2212 | 13.5985 | 97.6063 | 50 | 30 | 3 | 16 | 8 | 3 | 8 | 21 | 23 | 6 | 6 | 0.5805 | 17 | N38 | 1018 Steel | 1018 Steel | Air | 26 AWG
22411 | -0.017088 | 0.73214 | 3.7035 | 0.13492 | 0.03643 | 5.5124e-05 | -0.0046139 | 24 | -5172.3883 | -49392.6697 | 88.3843 | 99.4378 | 50 | 25 | 2 | 16 | 7 | 3 | 6 | 17 | 19 | 10 | 8 | 3.7035 | 3 | N38 | 1018 Steel | 1018 Steel | Air | 18 AWG
247643 | -0.017085 | 1.7945 | 3.7035 | 0.17989 | 0.048574 | 0.00010994 | -0.0046131 | 24 | -5163.5236 | -49308.018 | 88.2178 | 99.2504 | 50 | 25 | 3 | 16 | 6 | 1 | 8 | 17 | 19 | 11 | 8 | 3.7035 | 4 | N38 | 1018 Steel | 1018 Steel | Air | 18 AWG
143072 | -0.017081 | 0.55549 | 3.7035 | 0.16865 | 0.045538 | 8.3055e-05 | -0.0046121 | 24 | -5167.1835 | -49342.9676 | 88.2594 | 99.2973 | 50 | 25 | 2 | 16 | 9 | 1 | 10 | 19 | 21 | 9 | 10 | 3.7035 | 3 | N38 | 1018 Steel | 1018 Steel | Air | 18 AWG
102391 | -0.017057 | 1.3388 | 0.5805 | 2.985 | 5.1422 | 0.0026656 | -0.029382 | 24 | -715.2224 | -6829.8713 | 12.1992 | 87.5624 | 50 | 30 | 2 | 16 | 6 | 1.5 | 16 | 19 | 25 | 6 | 10 | 0.5805 | 53 | N38 | 1018 Steel | 1018 Steel | Air | 26 AWG
159665 | -0.017049 | 1.8882 | 0.9225 | 3.0059 | 3.2584 | 0.0047429 | -0.018481 | 24 | -1135.9716 | -10847.7295 | 19.3671 | 87.4755 | 50 | 30 | 2 | 16 | 5 | 1 | 8 | 19 | 25 | 16 | 6 | 0.9225 | 89 | N38 | 1018 Steel | 1018 Steel | Air | 24 AWG
376653 | -0.017042 | 1.9612 | 1.467 | 0.57424 | 0.39144 | 0.00027099 | -0.011617 | 24 | -2016.5038 | -19256.1931 | 34.3656 | 97.6074 | 50 | 30 | 1 | 16 | 3 | 2 | 14 | 19 | 25 | 5 | 6 | 1.467 | 17 | N38 | 1018 Steel | 1018 Steel | Air | 22 AWG
235736 | -0.017023 | 0.95308 | 3.7035 | 0.35978 | 0.097147 | 0.00034539 | -0.0045964 | 24 | -5143.1506 | -49113.4709 | 87.5515 | 98.5009 | 50 | 25 | 1 | 16 | 3 | 2 | 14 | 18 | 21 | 14 | 8 | 3.7035 | 8 | N38 | 1018 Steel | 1018 Steel | Air | 18 AWG
440989 | -0.016993 | 1.8882 | 0.9225 | 1.1145 | 1.2082 | 0.00067601 | -0.01842 | 24 | -1242.4117 | -11864.158 | 21.1118 | 95.3561 | 50 | 30 | 2 | 16 | 5 | 1 | 6 | 19 | 25 | 6 | 6 | 0.9225 | 33 | N38 | 1018 Steel | 1018 Steel | Air | 24 AWG
477964 | -0.054473 | 1.7722 | 0.5805 | 3.3905 | 5.8407 | 0.0035055 | -0.093839 | 24 | -219.6263 | -2097.2771 | 11.9638 | 85.8728 | 50 | 30 | 3 | 16 | 7 | 3 | 10 | 18 | 22 | 8 | 14 | 0.5805 | 43 | N38 | 1018 Steel | 1018 Steel | Air | 26 AWG
307523 | -0.016984 | 1.892 | 2.331 | 0.8664 | 0.37169 | 0.0008164 | -0.0072863 | 24 | -3174.9475 | -30318.5152 | 53.9244 | 96.39 | 50 | 30 | 1 | 16 | 5 | 2 | 6 | 19 | 25 | 5 | 14 | 2.331 | 11 | N38 | 1018 Steel | 1018 Steel | Air | 20 AWG
4603 | -0.016983 | 1.7945 | 0.9225 | 0.55164 | 0.59799 | 0.00024139 | -0.01841 | 24 | -1273.6699 | -12162.6518 | 21.6311 | 97.7015 | 50 | 25 | 3 | 16 | 6 | 1 | 16 | 17 | 19 | 5 | 14 | 0.9225 | 7 | N38 | 1018 Steel | 1018 Steel | Air | 24 AWG
97036 | -0.016983 | 1.4258 | 2.331 | 0.78763 | 0.3379 | 0.00078387 | -0.0072855 | 24 | -3186.0893 | -30424.9117 | 54.108 | 96.7182 | 50 | 30 | 3 | 16 | 4 | 1.5 | 16 | 17 | 24 | 6 | 10 | 2.331 | 14 | N38 | 1018 Steel | 1018 Steel | Air | 20 AWG
372086 | -0.01697 | 0.95103 | 1.467 | 1.1822 | 0.8059 | 0.0015636 | -0.011568 | 24 | -1972.5378 | -18836.3488 | 33.4736 | 95.074 | 50 | 25 | 2 | 16 | 3 | 1 | 16 | 19 | 21 | 20 | 10 | 1.467 | 21 | N38 | 1018 Steel | 1018 Steel | Air | 22 AWG
283104 | -0.016969 | 0.91652 | 0.9225 | 0.70925 | 0.76884 | 0.00031727 | -0.018395 | 24 | -1266.1619 | -12090.9555 | 21.4857 | 97.0448 | 50 | 25 | 1 | 16 | 4 | 4 | 10 | 17 | 19 | 6 | 14 | 0.9225 | 9 | N38 | 1018 Steel | 1018 Steel | Air | 24 AWG
245055 | -0.016942 | 1.884 | 2.331 | 1.0464 | 0.44892 | 0.0015301 | -0.0072681 | 24 | -3158.1417 | -30158.0316 | 53.5048 | 95.6399 | 50 | 30 | 3 | 16 | 5 | 2 | 8 | 18 | 23 | 18 | 6 | 2.331 | 31 | N38 | 1018 Steel | 1018 Steel | Air | 20 AWG
141539 | -0.01693 | 1.3694 | 1.467 | 1.0697 | 0.72914 | 0.0011515 | -0.01154 | 24 | -1986.9598 | -18974.0687 | 33.6388 | 95.5431 | 50 | 25 | 1 | 16 | 5 | 1.5 | 6 | 19 | 21 | 18 | 10 | 1.467 | 19 | N38 | 1018 Steel | 1018 Steel | Air | 22 AWG
197425 | -0.016913 | 1.6224 | 0.5805 | 1.0138 | 1.7464 | 0.00038256 | -0.029136 | 24 | -788.9289 | -7533.7156 | 13.3435 | 95.7759 | 50 | 30 | 3 | 16 | 9 | 2 | 6 | 20 | 23 | 7 | 6 | 0.5805 | 30 | N38 | 1018 Steel | 1018 Steel | Air | 26 AWG
386525 | -0.016907 | 1.5744 | 0.9225 | 0.72051 | 0.78104 | 0.00035253 | -0.018327 | 24 | -1270.1952 | -12129.4706 | 21.4753 | 96.9979 | 50 | 25 | 1 | 16 | 9 | 3 | 6 | 17 | 19 | 11 | 8 | 0.9225 | 16 | N38 | 1018 Steel | 1018 Steel | Air | 24 AWG
127582 | -0.0169 | 1.8328 | 0.9225 | 1.1821 | 1.2814 | 0.00080429 | -0.01832 | 24 | -1245.5008 | -11893.6562 | 21.0495 | 95.0746 | 50 | 30 | 3 | 16 | 6 | 2 | 8 | 20 | 23 | 13 | 6 | 0.9225 | 35 | N38 | 1018 Steel | 1018 Steel | Air | 24 AWG
198080 | -0.016886 | 1.8388 | 0.9225 | 1.0808 | 1.1716 | 0.00057937 | -0.018304 | 24 | -1252.1113 | -11956.7822 | 21.143 | 95.4968 | 50 | 30 | 2 | 16 | 6 | 4 | 6 | 17 | 22 | 6 | 8 | 0.9225 | 24 | N38 | 1018 Steel | 1018 Steel | Air | 24 AWG
176980 | -0.01688 | 0.88817 | 3.7035 | 0.6746 | 0.18215 | 0.000837 | -0.0045579 | 24 | -5117.5556 | -48869.056 | 86.3856 | 97.1892 | 50 | 30 | 2 | 16 | 5 | 4 | 6 | 17 | 23 | 8 | 12 | 3.7035 | 10 | N38 | 1018 Steel | 1018 Steel | Air | 18 AWG
76675 | -0.016859 | 0.95308 | 1.467 | 0.9458 | 0.64472 | 0.0008793 | -0.011492 | 24 | -2006.0411 | -19156.2811 | 33.8205 | 96.0592 | 50 | 25 | 1 | 16 | 3 | 2 | 8 | 19 | 21 | 12 | 14 | 1.467 | 12 | N38 | 1018 Steel | 1018 Steel | Air | 22 AWG
318718 | -0.016844 | 1.9583 | 3.7035 | 1.1805 | 0.31876 | 0.0027492 | -0.0045481 | 24 | -5017.404 | -47912.6785 | 84.5119 | 95.0811 | 50 | 30 | 3 | 16 | 3 | 1 | 12 | 17 | 24 | 14 | 10 | 3.7035 | 21 | N38 | 1018 Steel | 1018 Steel | Air | 18 AWG
200106 | -0.016835 | 0.92582 | 1.467 | 1.2948 | 0.88265 | 0.0013458 | -0.011476 | 24 | -1978.5731 | -18893.9816 | 33.3085 | 94.6048 | 50 | 30 | 3 | 16 | 4 | 2 | 6 | 19 | 24 | 8 | 10 | 1.467 | 23 | N38 | 1018 Steel | 1018 Steel | Air | 22 AWG
111800 | -0.016832 | 0.55549 | 2.331 | 0.31505 | 0.13516 | 0.0001893 | -0.0072209 | 24 | -3280.0773 | -31322.4305 | 55.2096 | 98.6873 | 50 | 25 | 2 | 16 | 9 | 1 | 14 | 19 | 21 | 11 | 8 | 2.331 | 7 | N38 | 1018 Steel | 1018 Steel | Air | 20 AWG
357580 | -0.016805 | 1.636 | 0.9225 | 1.9139 | 2.0746 | 0.0017605 | -0.018217 | 24 | -1212.3918 | -11577.4891 | 20.3745 | 92.0256 | 50 | 30 | 2 | 16 | 9 | 1 | 8 | 23 | 25 | 17 | 10 | 0.9225 | 34 | N38 | 1018 Steel | 1018 Steel | Air | 24 AWG
313625 | -0.016802 | 1.9612 | 0.9225 | 1.4185 | 1.5377 | 0.00087584 | -0.018213 | 24 | -1239.8455 | -11839.6527 | 20.8314 | 94.0896 | 50 | 30 | 1 | 16 | 3 | 3 | 10 | 20 | 24 | 5 | 14 | 0.9225 | 18 | N38 | 1018 Steel | 1018 Steel | Air | 24 AWG
99817 | -0.016796 | 1.8328 | 0.5805 | 4.1114 | 7.0826 | 0.0053516 | -0.028933 | 24 | -687.3952 | -6564.1409 | 11.5453 | 82.869 | 50 | 30 | 3 | 16 | 6 | 1 | 8 | 21 | 24 | 16 | 10 | 0.5805 | 73 | N38 | 1018 Steel | 1018 Steel | Air | 26 AWG
466202 | -0.016792 | 1.2321 | 3.7035 | 0.60714 | 0.16394 | 0.0010215 | -0.004534 | 24 | -5159.4527 | -49269.1437 | 86.6355 | 97.4703 | 50 | 25 | 2 | 16 | 7 | 1.5 | 6 | 17 | 20 | 16 | 12 | 3.7035 | 9 | N38 | 1018 Steel | 1018 Steel | Air | 18 AWG
366766 | -0.016791 | 1.2722 | 1.467 | 0.91202 | 0.62169 | 0.0007646 | -0.011446 | 24 | -2017.1374 | -19262.2431 | 33.8701 | 96.1999 | 50 | 30 | 3 | 16 | 7 | 1.5 | 10 | 21 | 24 | 15 | 6 | 1.467 | 27 | N38 | 1018 Steel | 1018 Steel | Air | 22 AWG
71943 | -0.016758 | 1.5744 | 0.9225 | 0.9119 | 0.98851 | 0.00060056 | -0.018166 | 24 | -1270.9532 | -12136.7093 | 21.2988 | 96.2004 | 50 | 25 | 1 | 16 | 9 | 1 | 10 | 19 | 21 | 16 | 6 | 0.9225 | 27 | N38 | 1018 Steel | 1018 Steel | Air | 24 AWG
53182 | -0.016758 | 0.70206 | 2.331 | 0.39382 | 0.16895 | 0.00020207 | -0.007189 | 24 | -3283.6408 | -31356.4601 | 55.026 | 98.3591 | 50 | 30 | 3 | 16 | 8 | 3 | 8 | 21 | 23 | 10 | 10 | 2.331 | 7 | N38 | 1018 Steel | 1018 Steel | Air | 20 AWG
358469 | -0.016752 | 0.84441 | 0.9225 | 1.3172 | 1.4278 | 0.00090908 | -0.018159 | 24 | -1249.1321 | -11928.3328 | 20.9249 | 94.5117 | 50 | 30 | 1 | 16 | 6 | 3 | 8 | 22 | 25 | 13 | 6 | 0.9225 | 39 | N38 | 1018 Steel | 1018 Steel | Air | 24 AWG
3757 | -0.016732 | 1.2945 | 2.331 | 0.55134 | 0.23653 | 0.00059957 | -0.007178 | 24 | -3266.7174 | -31194.8536 | 54.6588 | 97.7027 | 50 | 25 | 3 | 16 | 6 | 1.5 | 6 | 17 | 19 | 12 | 14 | 2.331 | 7 | N38 | 1018 Steel | 1018 Steel | Air | 20 AWG
169511 | -0.016727 | 1.384 | 0.9225 | 2.5218 | 2.7336 | 0.0030865 | -0.018132 | 24 | -1184.5195 | -11311.3276 | 19.8136 | 89.4925 | 50 | 30 | 3 | 16 | 5 | 1.5 | 6 | 19 | 24 | 7 | 14 | 0.9225 | 32 | N38 | 1018 Steel | 1018 Steel | Air | 24 AWG
260552 | -0.016715 | 1.7722 | 0.5805 | 1.149 | 1.9792 | 0.0004865 | -0.028795 | 24 | -793.5802 | -7578.1323 | 13.265 | 95.2127 | 50 | 30 | 3 | 16 | 7 | 2 | 10 | 19 | 23 | 6 | 6 | 0.5805 | 34 | N38 | 1018 Steel | 1018 Steel | Air | 26 AWG
152887 | -0.016707 | 1.636 | 0.9225 | 2.1615 | 2.3431 | 0.0024606 | -0.018111 | 24 | -1205.8323 | -11514.85 | 20.146 | 90.9936 | 50 | 30 | 2 | 16 | 9 | 1 | 8 | 17 | 25 | 9 | 6 | 0.9225 | 64 | N38 | 1018 Steel | 1018 Steel | Air | 24 AWG
150220 | -0.016703 | 1.6487 | 0.9225 | 1.0132 | 1.0983 | 0.00046545 | -0.018106 | 24 | -1269.586 | -12123.6532 | 21.2053 | 95.7783 | 50 | 30 | 1 | 16 | 9 | 2 | 8 | 22 | 25 | 5 | 12 | 0.9225 | 15 | N38 | 1018 Steel | 1018 Steel | Air | 24 AWG
473861 | -0.01669 | 0.71981 | 0.5805 | 2.2979 | 3.9585 | 0.0026192 | -0.02875 | 24 | -754.8484 | -7208.2715 | 12.5981 | 90.4254 | 50 | 25 | 3 | 16 | 7 | 2 | 6 | 17 | 19 | 14 | 12 | 0.5805 | 34 | N38 | 1018 Steel | 1018 Steel | Air | 26 AWG
299986 | -0.016684 | 0.73214 | 3.7035 | 1.0119 | 0.27323 | 0.0028141 | -0.004505 | 24 | -5102.7939 | -48728.0919 | 85.1365 | 95.7838 | 50 | 25 | 2 | 16 | 7 | 1 | 6 | 17 | 21 | 19 | 12 | 3.7035 | 15 | N38 | 1018 Steel | 1018 Steel | Air | 18 AWG
103874 | -0.016671 | 1.0744 | 0.9225 | 0.63045 | 0.68341 | 0.0002511 | -0.018072 | 24 | -1293.154 | -12348.711 | 21.5584 | 97.3731 | 50 | 25 | 1 | 16 | 9 | 1.5 | 10 | 19 | 21 | 5 | 14 | 0.9225 | 8 | N38 | 1018 Steel | 1018 Steel | Air | 24 AWG
69070 | -0.016661 | 0.92848 | 3.7035 | 0.3373 | 0.091075 | 0.00025227 | -0.0044988 | 24 | -5259.7998 | -50227.3887 | 87.6348 | 98.5946 | 50 | 30 | 2 | 16 | 4 | 2 | 16 | 21 | 25 | 11 | 6 | 3.7035 | 10 | N38 | 1018 Steel | 1018 Steel | Air | 18 AWG
318057 | -0.016658 | 1.2804 | 2.331 | 0.57385 | 0.24618 | 0.00045888 | -0.0071463 | 24 | -3278.1036 | -31303.5839 | 54.6064 | 97.609 | 50 | 30 | 2 | 16 | 7 | 1.5 | 10 | 21 | 25 | 11 | 6 | 2.331 | 17 | N38 | 1018 Steel | 1018 Steel | Air | 20 AWG
366109 | -0.016654 | 1.9258 | 3.7035 | 0.10119 | 0.027323 | 2.4668e-05 | -0.0044968 | 24 | -5314.6013 | -50750.7042 | 88.5092 | 99.5784 | 50 | 30 | 3 | 16 | 4 | 3 | 6 | 20 | 22 | 7 | 6 | 3.7035 | 3 | N38 | 1018 Steel | 1018 Steel | Air | 18 AWG
96947 | -0.01665 | 0.88817 | 3.7035 | 0.30357 | 0.081968 | 0.00020098 | -0.0044958 | 24 | -5270.8272 | -50332.6918 | 87.7597 | 98.7351 | 50 | 30 | 2 | 16 | 5 | 4 | 12 | 20 | 23 | 14 | 6 | 3.7035 | 9 | N38 | 1018 Steel | 1018 Steel | Air | 18 AWG
95372 | -0.016636 | 0.88817 | 1.467 | 0.90076 | 0.61402 | 0.00063855 | -0.01134 | 24 | -2036.9602 | -19451.5375 | 33.8866 | 96.2468 | 50 | 30 | 2 | 16 | 5 | 2 | 12 | 18 | 25 | 5 | 8 | 1.467 | 20 | N38 | 1018 Steel | 1018 Steel | Air | 22 AWG
44829 | -0.016626 | 1.3328 | 1.467 | 0.60801 | 0.41446 | 0.00029943 | -0.011333 | 24 | -2064.0308 | -19710.0424 | 34.316 | 97.4666 | 50 | 30 | 3 | 16 | 6 | 1.5 | 16 | 21 | 24 | 5 | 12 | 1.467 | 9 | N38 | 1018 Steel | 1018 Steel | Air | 22 AWG
29053 | -0.016604 | 1.1224 | 1.467 | 0.70935 | 0.48354 | 0.00046939 | -0.011319 | 24 | -2057.7291 | -19649.8651 | 34.1674 | 97.0444 | 50 | 30 | 3 | 16 | 9 | 1.5 | 14 | 21 | 24 | 12 | 6 | 1.467 | 21 | N38 | 1018 Steel | 1018 Steel | Air | 22 AWG
233736 | -0.016558 | 0.72281 | 0.5805 | 1.0363 | 1.7852 | 0.00033436 | -0.028523 | 24 | -805.0844 | -7687.99 | 13.3304 | 95.682 | 50 | 30 | 1 | 16 | 8 | 3 | 6 | 22 | 25 | 5 | 8 | 0.5805 | 23 | N38 | 1018 Steel | 1018 Steel | Air | 26 AWG
336295 | -0.016553 | 1.2198 | 1.467 | 0.39408 | 0.26863 | 0.00019551 | -0.011284 | 24 | -2092.0078 | -19977.2031 | 34.6299 | 98.358 | 50 | 25 | 3 | 16 | 7 | 1.5 | 10 | 17 | 19 | 6 | 14 | 1.467 | 5 | N38 | 1018 Steel | 1018 Steel | Air | 22 AWG
331206 | -0.01654 | 1.9612 | 0.5805 | 3.154 | 5.4332 | 0.0028019 | -0.028492 | 24 | -731.6373 | -6986.6214 | 12.1011 | 86.8584 | 50 | 30 | 1 | 16 | 3 | 4 | 14 | 19 | 23 | 10 | 10 | 0.5805 | 56 | N38 | 1018 Steel | 1018 Steel | Air | 26 AWG
445195 | -0.016527 | 1.9612 | 0.9225 | 3.6026 | 3.9052 | 0.0056683 | -0.017915 | 24 | -1138.5655 | -10872.5 | 18.8166 | 84.9893 | 50 | 30 | 1 | 16 | 3 | 4 | 6 | 19 | 23 | 18 | 10 | 0.9225 | 64 | N38 | 1018 Steel | 1018 Steel | Air | 24 AWG
333095 | -0.016524 | 1.9583 | 2.331 | 1.0127 | 0.43444 | 0.001294 | -0.0070888 | 24 | -3242.7742 | -30966.2128 | 53.5835 | 95.7805 | 50 | 30 | 3 | 16 | 3 | 2 | 8 | 19 | 23 | 13 | 10 | 2.331 | 18 | N38 | 1018 Steel | 1018 Steel | Air | 20 AWG
385088 | -0.016505 | 0.86944 | 2.331 | 1.0689 | 0.45857 | 0.0018266 | -0.0070807 | 24 | -3238.532 | -30925.7022 | 53.4523 | 95.5461 | 50 | 25 | 1 | 16 | 5 | 1 | 8 | 19 | 22 | 19 | 10 | 2.331 | 19 | N38 | 1018 Steel | 1018 Steel | Air | 20 AWG
393986 | -0.01648 | 0.78039 | 0.5805 | 2.5682 | 4.4242 | 0.0021091 | -0.02839 | 24 | -754.9015 | -7208.7788 | 12.4411 | 89.299 | 50 | 30 | 2 | 16 | 7 | 2 | 14 | 22 | 25 | 12 | 8 | 0.5805 | 57 | N38 | 1018 Steel | 1018 Steel | Air | 26 AWG
386649 | -0.016459 | 0.57435 | 3.7035 | 0.20238 | 0.054645 | 0.00012045 | -0.0044442 | 24 | -5354.8169 | -51134.7349 | 88.1345 | 99.1568 | 50 | 25 | 1 | 16 | 9 | 2 | 12 | 18 | 21 | 11 | 6 | 3.7035 | 6 | N38 | 1018 Steel | 1018 Steel | Air | 18 AWG
262218 | -0.016436 | 0.96118 | 1.467 | 3.5805 | 2.4407 | 0.0086528 | -0.011204 | 24 | -1822.581 | -17404.3666 | 29.9554 | 85.0811 | 50 | 30 | 1 | 16 | 3 | 4 | 6 | 18 | 24 | 16 | 12 | 1.467 | 53 | N38 | 1018 Steel | 1018 Steel | Air | 22 AWG
460085 | -0.016415 | 0.81176 | 0.9225 | 1.0132 | 1.0983 | 0.00065028 | -0.017794 | 24 | -1291.8181 | -12335.9546 | 21.2053 | 95.7783 | 50 | 25 | 1 | 16 | 6 | 2 | 8 | 19 | 21 | 9 | 12 | 0.9225 | 15 | N38 | 1018 Steel | 1018 Steel | Air | 24 AWG
348923 | -0.016391 | 1.9598 | 3.7035 | 0.3373 | 0.091075 | 0.00021641 | -0.0044257 | 24 | -5346.6632 | -51056.8731 | 87.6348 | 98.5946 | 50 | 30 | 2 | 16 | 3 | 2 | 14 | 21 | 24 | 7 | 12 | 3.7035 | 5 | N38 | 1018 Steel | 1018 Steel | Air | 18 AWG
415370 | -0.016388 | 0.9583 | 0.5805 | 5.5983 | 9.644 | 0.0095513 | -0.028231 | 24 | -651.8327 | -6224.5439 | 10.6822 | 76.6736 | 50 | 30 | 3 | 16 | 3 | 1 | 12 | 19 | 25 | 8 | 14 | 0.5805 | 71 | N38 | 1018 Steel | 1018 Steel | Air | 26 AWG
40932 | -0.016377 | 1.8882 | 3.7035 | 0.60714 | 0.16394 | 0.00069128 | -0.004422 | 24 | -5290.1495 | -50517.2065 | 86.6355 | 97.4703 | 50 | 30 | 2 | 16 | 5 | 1 | 14 | 23 | 25 | 19 | 12 | 3.7035 | 9 | N38 | 1018 Steel | 1018 Steel | Air | 18 AWG
64065 | -0.01635 | 1.9165 | 0.9225 | 0.76554 | 0.82986 | 0.00039658 | -0.017723 | 24 | -1310.9536 | -12518.6847 | 21.4338 | 96.8102 | 50 | 25 | 1 | 16 | 4 | 1 | 8 | 19 | 21 | 10 | 8 | 0.9225 | 17 | N38 | 1018 Steel | 1018 Steel | Air | 24 AWG
41010 | -0.016349 | 1.4285 | 0.5805 | 1.7572 | 3.0271 | 0.001086 | -0.028164 | 24 | -789.7618 | -7541.6701 | 12.9119 | 92.6782 | 50 | 30 | 2 | 16 | 4 | 1.5 | 8 | 22 | 25 | 11 | 6 | 0.5805 | 52 | N38 | 1018 Steel | 1018 Steel | Air | 26 AWG
137053 | -0.016341 | 1.7804 | 0.5805 | 1.6333 | 2.8136 | 0.00080884 | -0.028151 | 24 | -794.5357 | -7587.2571 | 12.9839 | 93.1945 | 50 | 30 | 2 | 16 | 7 | 4 | 6 | 19 | 22 | 7 | 10 | 0.5805 | 29 | N38 | 1018 Steel | 1018 Steel | Air | 26 AWG
373649 | -0.016336 | 0.95979 | 1.467 | 1.0809 | 0.73682 | 0.00092154 | -0.011136 | 24 | -2058.1365 | -19653.7556 | 33.6223 | 95.4962 | 50 | 30 | 2 | 16 | 3 | 2 | 16 | 19 | 25 | 7 | 8 | 1.467 | 24 | N38 | 1018 Steel | 1018 Steel | Air | 22 AWG
347370 | -0.016332 | 1.892 | 3.7035 | 0.3373 | 0.091075 | 0.00020592 | -0.0044098 | 24 | -5365.9448 | -51240.998 | 87.6348 | 98.5946 | 50 | 30 | 1 | 16 | 5 | 2 | 16 | 23 | 25 | 11 | 12 | 3.7035 | 5 | N38 | 1018 Steel | 1018 Steel | Air | 18 AWG
263702 | -0.016328 | 0.91652 | 3.7035 | 0.3373 | 0.091075 | 0.00028845 | -0.0044089 | 24 | -5366.9952 | -51251.0286 | 87.6348 | 98.5946 | 50 | 25 | 1 | 16 | 4 | 1 | 16 | 18 | 22 | 7 | 12 | 3.7035 | 5 | N38 | 1018 Steel | 1018 Steel | Air | 18 AWG
331843 | -0.0163 | 1.9285 | 2.331 | 0.45008 | 0.19308 | 0.00024592 | -0.0069926 | 24 | -3367.8124 | -32160.2391 | 54.8949 | 98.1247 | 50 | 30 | 2 | 16 | 4 | 3 | 12 | 19 | 23 | 6 | 10 | 2.331 | 8 | N38 | 1018 Steel | 1018 Steel | Air | 20 AWG
441969 | -0.016299 | 0.95979 | 3.7035 | 0.06746 | 0.018215 | 1.0568e-05 | -0.0044009 | 24 | -5438.1005 | -51930.0343 | 88.6342 | 99.7189 | 50 | 30 | 2 | 16 | 3 | 4 | 12 | 21 | 23 | 5 | 6 | 3.7035 | 2 | N38 | 1018 Steel | 1018 Steel | Air | 18 AWG
455880 | -0.016286 | 1.9285 | 1.467 | 1.3511 | 0.92102 | 0.0013864 | -0.011102 | 24 | -2040.1598 | -19482.0909 | 33.2259 | 94.3702 | 50 | 30 | 2 | 16 | 4 | 1 | 16 | 23 | 25 | 19 | 10 | 1.467 | 24 | N38 | 1018 Steel | 1018 Steel | Air | 22 AWG
114041 | -0.016268 | 0.86373 | 1.467 | 0.87824 | 0.59867 | 0.00085667 | -0.011089 | 24 | -2085.0531 | -19910.7901 | 33.9196 | 96.3407 | 50 | 25 | 2 | 16 | 5 | 1 | 10 | 19 | 21 | 13 | 12 | 1.467 | 13 | N38 | 1018 Steel | 1018 Steel | Air | 22 AWG
383565 | -0.01626 | 0.86944 | 3.7035 | 0.22487 | 0.060717 | 0.00013218 | -0.0043905 | 24 | -5415.1761 | -51711.1231 | 88.0512 | 99.0631 | 50 | 25 | 1 | 16 | 5 | 2 | 16 | 19 | 21 | 10 | 10 | 3.7035 | 4 | N38 | 1018 Steel | 1018 Steel | Air | 18 AWG
275323 | -0.016258 | 0.57435 | 2.331 | 0.33756 | 0.14481 | 0.00021225 | -0.0069749 | 24 | -3392.526 | -32396.237 | 55.1572 | 98.5935 | 50 | 25 | 1 | 16 | 9 | 1 | 6 | 19 | 22 | 10 | 6 | 2.331 | 10 | N38 | 1018 Steel | 1018 Steel | Air | 20 AWG
418751 | -0.016247 | 1.8388 | 2.331 | 0.33756 | 0.14481 | 0.0001593 | -0.0069698 | 24 | -3394.9971 | -32419.8342 | 55.1572 | 98.5935 | 50 | 30 | 2 | 16 | 6 | 2 | 10 | 20 | 24 | 7 | 6 | 2.331 | 10 | N38 | 1018 Steel | 1018 Steel | Air | 20 AWG
181281 | -0.016239 | 0.81176 | 0.9225 | 1.8238 | 1.977 | 0.0023697 | -0.017603 | 24 | -1259.7915 | -12030.1231 | 20.4575 | 92.4009 | 50 | 25 | 1 | 16 | 6 | 1 | 8 | 18 | 22 | 16 | 6 | 0.9225 | 54 | N38 | 1018 Steel | 1018 Steel | Air | 24 AWG
286202 | -0.016232 | 1.2722 | 3.7035 | 0.56216 | 0.15179 | 0.00064063 | -0.0043828 | 24 | -5347.7325 | -51067.0841 | 86.802 | 97.6577 | 50 | 30 | 3 | 16 | 7 | 1.5 | 6 | 19 | 24 | 9 | 10 | 3.7035 | 10 | N38 | 1018 Steel | 1018 Steel | Air | 18 AWG
114386 | -0.016216 | 0.89204 | 0.5805 | 11.4219 | 19.676 | 0.034785 | -0.027934 | 24 | -450.2708 | -4299.7694 | 7.3016 | 52.4086 | 50 | 30 | 1 | 16 | 5 | 3 | 6 | 19 | 25 | 19 | 12 | 0.5805 | 169 | N38 | 1018 Steel | 1018 Steel | Air | 26 AWG
34196 | -0.016213 | 0.6495 | 0.9225 | 0.55164 | 0.59799 | 0.00021344 | -0.017575 | 24 | -1334.1778 | -12740.4593 | 21.6311 | 97.7015 | 50 | 25 | 2 | 16 | 8 | 3 | 8 | 17 | 19 | 5 | 14 | 0.9225 | 7 | N38 | 1018 Steel | 1018 Steel | Air | 24 AWG
476899 | -0.01619 | 1.9285 | 1.467 | 1.824 | 1.2434 | 0.0027281 | -0.011036 | 24 | -2009.3958 | -19188.3168 | 32.5321 | 92.3998 | 50 | 30 | 2 | 16 | 4 | 3 | 10 | 18 | 23 | 20 | 6 | 1.467 | 54 | N38 | 1018 Steel | 1018 Steel | Air | 22 AWG
189117 | -0.016188 | 1.8694 | 2.331 | 0.27005 | 0.11585 | 0.00011812 | -0.0069449 | 24 | -3416.9078 | -32629.0662 | 55.3145 | 98.8748 | 50 | 25 | 1 | 16 | 5 | 3 | 16 | 17 | 19 | 7 | 12 | 2.331 | 4 | N38 | 1018 Steel | 1018 Steel | Air | 20 AWG
123514 | -0.016164 | 1.8882 | 1.467 | 0.54046 | 0.36841 | 0.00023395 | -0.011018 | 24 | -2129.1467 | -20331.8537 | 34.4151 | 97.7481 | 50 | 30 | 2 | 16 | 5 | 4 | 10 | 18 | 22 | 6 | 8 | 1.467 | 12 | N38 | 1018 Steel | 1018 Steel | Air | 22 AWG
447590 | -0.016155 | 0.73214 | 3.7035 | 0.26984 | 0.07286 | 0.00020598 | -0.004362 | 24 | -5440.1927 | -51950.0131 | 87.8847 | 98.8757 | 50 | 25 | 2 | 16 | 7 | 1 | 8 | 18 | 21 | 7 | 12 | 3.7035 | 4 | N38 | 1018 Steel | 1018 Steel | Air | 18 AWG
318161 | -0.016154 | 1.9598 | 3.7035 | 0.56216 | 0.15179 | 0.00059743 | -0.0043619 | 24 | -5373.3011 | -51311.246 | 86.802 | 97.6577 | 50 | 30 | 2 | 16 | 3 | 3 | 6 | 19 | 23 | 12 | 10 | 3.7035 | 10 | N38 | 1018 Steel | 1018 Steel | Air | 18 AWG
420742 | -0.016138 | 0.62236 | 0.5805 | 1.3968 | 2.4061 | 0.00067008 | -0.027801 | 24 | -813.0502 | -7764.0578 | 13.1212 | 94.1801 | 50 | 30 | 3 | 16 | 9 | 2 | 6 | 21 | 24 | 7 | 8 | 0.5805 | 31 | N38 | 1018 Steel | 1018 Steel | Air | 26 AWG
466468 | -0.016137 | 1.4598 | 0.5805 | 3.4919 | 6.0154 | 0.0036348 | -0.027798 | 24 | -737.7469 | -7044.9639 | 11.9049 | 85.4504 | 50 | 30 | 2 | 16 | 3 | 1.5 | 14 | 19 | 25 | 7 | 10 | 0.5805 | 62 | N38 | 1018 Steel | 1018 Steel | Air | 26 AWG
475382 | -0.016134 | 0.95103 | 0.9225 | 1.6549 | 1.794 | 0.0018785 | -0.017489 | 24 | -1277.6486 | -12200.6458 | 20.6133 | 93.1045 | 50 | 25 | 2 | 16 | 3 | 3 | 6 | 17 | 19 | 14 | 14 | 0.9225 | 21 | N38 | 1018 Steel | 1018 Steel | Air | 24 AWG
72142 | -0.016127 | 1.9583 | 2.331 | 0.27005 | 0.11585 | 9.3418e-05 | -0.0069186 | 24 | -3429.8683 | -32752.8293 | 55.3145 | 98.8748 | 50 | 30 | 3 | 16 | 3 | 2 | 12 | 21 | 23 | 6 | 12 | 2.331 | 4 | N38 | 1018 Steel | 1018 Steel | Air | 20 AWG
56256 | -0.016122 | 1.5744 | 3.7035 | 0.17989 | 0.048574 | 8.8206e-05 | -0.0043532 | 24 | -5471.852 | -52252.3379 | 88.2178 | 99.2504 | 50 | 25 | 1 | 16 | 9 | 1 | 8 | 19 | 21 | 10 | 8 | 3.7035 | 4 | N38 | 1018 Steel | 1018 Steel | Air | 18 AWG
320238 | -0.016117 | 1.951 | 0.5805 | 0.97999 | 1.6882 | 0.00049018 | -0.027765 | 24 | -829.1124 | -7917.4407 | 13.3631 | 95.9167 | 50 | 25 | 2 | 16 | 3 | 2 | 6 | 17 | 19 | 12 | 6 | 0.5805 | 29 | N38 | 1018 Steel | 1018 Steel | Air | 26 AWG
158018 | -0.016105 | 0.93095 | 3.7035 | 0.35978 | 0.097147 | 0.00024718 | -0.0043486 | 24 | -5436.2848 | -51912.6957 | 87.5515 | 98.5009 | 50 | 30 | 1 | 16 | 4 | 3 | 10 | 20 | 25 | 7 | 8 | 3.7035 | 8 | N38 | 1018 Steel | 1018 Steel | Air | 18 AWG
175867 | -0.016104 | 0.88401 | 2.331 | 0.63011 | 0.27032 | 0.00049127 | -0.0069085 | 24 | -3382.7772 | -32303.1424 | 54.4752 | 97.3746 | 50 | 30 | 3 | 16 | 5 | 3 | 6 | 21 | 23 | 12 | 14 | 2.331 | 8 | N38 | 1018 Steel | 1018 Steel | Air | 20 AWG
269765 | -0.016097 | 1.4285 | 0.9225 | 0.40529 | 0.43934 | 9.653e-05 | -0.017449 | 24 | -1352.1963 | -12912.5232 | 21.7661 | 98.3113 | 50 | 30 | 2 | 16 | 4 | 1.5 | 10 | 23 | 25 | 6 | 6 | 0.9225 | 12 | N38 | 1018 Steel | 1018 Steel | Air | 24 AWG
283818 | -0.016094 | 1.5555 | 3.7035 | 0.089946 | 0.024287 | 2.4967e-05 | -0.0043456 | 24 | -5502.1837 | -52541.9837 | 88.5509 | 99.6252 | 50 | 25 | 2 | 16 | 9 | 2 | 14 | 17 | 19 | 7 | 8 | 3.7035 | 2 | N38 | 1018 Steel | 1018 Steel | Air | 18 AWG
365655 | -0.016086 | 0.70206 | 0.9225 | 2.5668 | 2.7825 | 0.0034854 | -0.017437 | 24 | -1229.1848 | -11737.8499 | 19.7721 | 89.3049 | 50 | 30 | 3 | 16 | 8 | 1 | 6 | 22 | 25 | 19 | 8 | 0.9225 | 57 | N38 | 1018 Steel | 1018 Steel | Air | 24 AWG
255563 | -0.016078 | 1.884 | 0.5805 | 0.9462 | 1.63 | 0.00033134 | -0.027696 | 24 | -832.3742 | -7948.5885 | 13.3827 | 96.0575 | 50 | 30 | 3 | 16 | 5 | 3 | 10 | 20 | 22 | 10 | 6 | 0.5805 | 28 | N38 | 1018 Steel | 1018 Steel | Air | 26 AWG
280703 | -0.016062 | 0.70206 | 1.467 | 0.87824 | 0.59867 | 0.00060442 | -0.010949 | 24 | -2111.817 | -20166.3664 | 33.9196 | 96.3407 | 50 | 30 | 3 | 16 | 8 | 4 | 6 | 17 | 22 | 5 | 12 | 1.467 | 13 | N38 | 1018 Steel | 1018 Steel | Air | 22 AWG
387154 | -0.016052 | 1.5555 | 0.5805 | 2.3655 | 4.0749 | 0.0024217 | -0.027652 | 24 | -782.3731 | -7471.1131 | 12.5588 | 90.1438 | 50 | 25 | 2 | 16 | 9 | 1 | 6 | 17 | 20 | 8 | 14 | 0.5805 | 30 | N38 | 1018 Steel | 1018 Steel | Air | 26 AWG
308583 | -0.016051 | 1.6643 | 2.331 | 0.18003 | 0.077233 | 5.6302e-05 | -0.006886 | 24 | -3459.1874 | -33032.8062 | 55.5243 | 99.2499 | 50 | 25 | 1 | 16 | 8 | 2 | 16 | 18 | 20 | 7 | 8 | 2.331 | 4 | N38 | 1018 Steel | 1018 Steel | Air | 20 AWG
93605 | -0.016037 | 0.66432 | 0.9225 | 0.57416 | 0.62239 | 0.00024404 | -0.017384 | 24 | -1347.5146 | -12867.8164 | 21.6103 | 97.6077 | 50 | 25 | 1 | 16 | 8 | 2 | 10 | 19 | 21 | 10 | 6 | 0.9225 | 17 | N38 | 1018 Steel | 1018 Steel | Air | 24 AWG
219302 | -0.016024 | 1.3388 | 3.7035 | 0.43849 | 0.1184 | 0.00041939 | -0.0043267 | 24 | -5445.6077 | -52001.7227 | 87.2601 | 98.173 | 50 | 30 | 2 | 16 | 6 | 1.5 | 8 | 20 | 25 | 11 | 6 | 3.7035 | 13 | N38 | 1018 Steel | 1018 Steel | Air | 18 AWG
291973 | -0.016018 | 1.951 | 2.331 | 0.70887 | 0.30411 | 0.0008697 | -0.0068719 | 24 | -3389.314 | -32365.5651 | 54.2916 | 97.0464 | 50 | 25 | 2 | 16 | 3 | 2 | 8 | 17 | 19 | 15 | 14 | 2.331 | 9 | N38 | 1018 Steel | 1018 Steel | Air | 20 AWG
100749 | -0.016013 | 1.9129 | 3.7035 | 0.28108 | 0.075896 | 0.00022597 | -0.0043237 | 24 | -5485.7452 | -52385.0082 | 87.843 | 98.8288 | 50 | 25 | 2 | 16 | 4 | 2 | 8 | 17 | 19 | 15 | 10 | 3.7035 | 5 | N38 | 1018 Steel | 1018 Steel | Air | 18 AWG
42002 | -0.016005 | 0.95103 | 3.7035 | 0.62962 | 0.17001 | 0.0011561 | -0.0043215 | 24 | -5407.9368 | -51641.9921 | 86.5522 | 97.3766 | 50 | 25 | 2 | 16 | 3 | 1 | 16 | 17 | 21 | 18 | 8 | 3.7035 | 14 | N38 | 1018 Steel | 1018 Steel | Air | 18 AWG
326627 | -0.015997 | 0.9583 | 2.331 | 1.3502 | 0.57925 | 0.0023283 | -0.0068627 | 24 | -3300.4053 | -31516.5489 | 52.7966 | 94.374 | 50 | 30 | 3 | 16 | 3 | 1 | 8 | 21 | 25 | 16 | 10 | 2.331 | 24 | N38 | 1018 Steel | 1018 Steel | Air | 20 AWG
24629 | -0.015957 | 1.8637 | 3.7035 | 0.20238 | 0.054645 | 0.00013113 | -0.0043087 | 24 | -5523.1216 | -52741.9264 | 88.1345 | 99.1568 | 50 | 25 | 2 | 16 | 5 | 1 | 6 | 18 | 20 | 16 | 6 | 3.7035 | 6 | N38 | 1018 Steel | 1018 Steel | Air | 18 AWG
385766 | -0.015931 | 0.92582 | 3.7035 | 0.50595 | 0.13661 | 0.00051926 | -0.0043015 | 24 | -5461.8512 | -52156.8371 | 87.0102 | 97.8919 | 50 | 30 | 3 | 16 | 4 | 1 | 16 | 18 | 25 | 6 | 10 | 3.7035 | 9 | N38 | 1018 Steel | 1018 Steel | Air | 18 AWG
446633 | -0.015929 | 1.7804 | 1.467 | 0.4729 | 0.32236 | 0.00016966 | -0.010858 | 24 | -2166.712 | -20690.5751 | 34.5143 | 98.0296 | 50 | 30 | 2 | 16 | 7 | 1 | 14 | 23 | 25 | 5 | 14 | 1.467 | 6 | N38 | 1018 Steel | 1018 Steel | Air | 22 AWG
392654 | -0.015928 | 0.91652 | 0.9225 | 0.86687 | 0.93969 | 0.00046881 | -0.017266 | 24 | -1339.7874 | -12794.0271 | 21.3403 | 96.3881 | 50 | 25 | 1 | 16 | 4 | 3 | 8 | 17 | 20 | 5 | 14 | 0.9225 | 11 | N38 | 1018 Steel | 1018 Steel | Air | 24 AWG
121885 | -0.015883 | 0.62236 | 0.5805 | 4.5057 | 7.7617 | 0.0064324 | -0.02736 | 24 | -712.501 | -6803.8836 | 11.3164 | 81.2263 | 50 | 30 | 3 | 16 | 9 | 1 | 6 | 19 | 25 | 9 | 10 | 0.5805 | 80 | N38 | 1018 Steel | 1018 Steel | Air | 26 AWG
365504 | -0.015862 | 1.9258 | 1.467 | 2.2519 | 1.535 | 0.0039934 | -0.010812 | 24 | -2011.3898 | -19207.3577 | 31.9045 | 90.6171 | 50 | 30 | 3 | 16 | 4 | 1 | 8 | 18 | 24 | 12 | 10 | 1.467 | 40 | N38 | 1018 Steel | 1018 Steel | Air | 22 AWG
228100 | -0.015861 | 1.2804 | 0.5805 | 1.9712 | 3.3958 | 0.0011545 | -0.027323 | 24 | -806.2301 | -7698.9304 | 12.7877 | 91.7865 | 50 | 30 | 2 | 16 | 7 | 1.5 | 10 | 23 | 25 | 8 | 14 | 0.5805 | 25 | N38 | 1018 Steel | 1018 Steel | Air | 26 AWG
399306 | -0.015798 | 1.2722 | 3.7035 | 0.28108 | 0.075896 | 0.00016503 | -0.0042656 | 24 | -5560.5184 | -53099.0396 | 87.843 | 98.8288 | 50 | 30 | 3 | 16 | 7 | 1.5 | 12 | 22 | 24 | 11 | 10 | 3.7035 | 5 | N38 | 1018 Steel | 1018 Steel | Air | 18 AWG
23309 | -0.015778 | 0.92582 | 2.331 | 0.63011 | 0.27032 | 0.00052946 | -0.0067686 | 24 | -3452.7051 | -32970.9054 | 54.4752 | 97.3746 | 50 | 30 | 3 | 16 | 4 | 2 | 6 | 22 | 24 | 19 | 8 | 2.331 | 14 | N38 | 1018 Steel | 1018 Steel | Air | 20 AWG
349406 | -0.015763 | 1.788 | 3.7035 | 0.30357 | 0.081968 | 0.00019034 | -0.0042563 | 24 | -5567.355 | -53164.3236 | 87.7597 | 98.7351 | 50 | 30 | 1 | 16 | 7 | 4 | 12 | 19 | 23 | 11 | 6 | 3.7035 | 9 | N38 | 1018 Steel | 1018 Steel | Air | 18 AWG
158082 | -0.01576 | 0.73214 | 0.9225 | 0.50661 | 0.54917 | 0.00018785 | -0.017084 | 24 | -1375.1336 | -13131.5584 | 21.6727 | 97.8891 | 50 | 25 | 2 | 16 | 7 | 3 | 6 | 17 | 19 | 6 | 10 | 0.9225 | 9 | N38 | 1018 Steel | 1018 Steel | Air | 24 AWG
46482 | -0.015759 | 1.8328 | 0.9225 | 1.1821 | 1.2814 | 0.00079492 | -0.017083 | 24 | -1335.7135 | -12755.1247 | 21.0495 | 95.0746 | 50 | 30 | 3 | 16 | 6 | 2 | 10 | 17 | 23 | 7 | 6 | 0.9225 | 35 | N38 | 1018 Steel | 1018 Steel | Air | 24 AWG
450657 | 0.015724 | 0.92582 | 0.5805 | 1.2165 | 2.0957 | 0.00051112 | 0.027087 | 24 | 841.132 | 8032.2191 | 13.2258 | 94.9311 | 50 | 30 | 3 | 16 | 4 | 2 | 16 | 21 | 24 | 6 | 8 | 0.5805 | 27 | N38 | 1018 Steel | 1018 Steel | Air | 26 AWG
325048 | -0.015719 | 1.9285 | 1.467 | 0.67557 | 0.46051 | 0.00035383 | -0.010715 | 24 | -2176.8569 | -20787.4524 | 34.2169 | 97.1851 | 50 | 30 | 2 | 16 | 4 | 2 | 16 | 22 | 24 | 10 | 10 | 1.467 | 12 | N38 | 1018 Steel | 1018 Steel | Air | 22 AWG
226422 | -0.015715 | 0.9488 | 3.7035 | 0.17989 | 0.048574 | 0.00010975 | -0.0042433 | 24 | -5613.5491 | -53605.445 | 88.2178 | 99.2504 | 50 | 25 | 3 | 16 | 3 | 2 | 14 | 17 | 19 | 13 | 8 | 3.7035 | 4 | N38 | 1018 Steel | 1018 Steel | Air | 18 AWG
210365 | -0.015684 | 0.57435 | 2.331 | 0.39382 | 0.16895 | 0.0002564 | -0.0067284 | 24 | -3508.4163 | -33502.9076 | 55.026 | 98.3591 | 50 | 25 | 1 | 16 | 9 | 1 | 12 | 19 | 22 | 7 | 10 | 2.331 | 7 | N38 | 1018 Steel | 1018 Steel | Air | 20 AWG
83300 | -0.015673 | 1.9165 | 0.9225 | 1.2609 | 1.3668 | 0.00098919 | -0.016989 | 24 | -1338.4319 | -12781.0828 | 20.9768 | 94.7463 | 50 | 25 | 1 | 16 | 4 | 3 | 6 | 17 | 19 | 11 | 14 | 0.9225 | 16 | N38 | 1018 Steel | 1018 Steel | Air | 24 AWG
216208 | -0.015669 | 1.9598 | 2.331 | 1.1702 | 0.50202 | 0.001666 | -0.0067218 | 24 | -3396.3592 | -32432.8411 | 53.2163 | 95.1242 | 50 | 30 | 2 | 16 | 3 | 3 | 6 | 17 | 23 | 13 | 8 | 2.331 | 26 | N38 | 1018 Steel | 1018 Steel | Air | 20 AWG
26210 | -0.015666 | 1.9488 | 2.331 | 0.47258 | 0.20274 | 0.00044122 | -0.0067205 | 24 | -3500.8215 | -33430.3823 | 54.8424 | 98.0309 | 50 | 25 | 3 | 16 | 3 | 1 | 14 | 17 | 19 | 11 | 14 | 2.331 | 6 | N38 | 1018 Steel | 1018 Steel | Air | 20 AWG
265081 | -0.015661 | 1.9285 | 1.467 | 2.3645 | 1.6118 | 0.0040319 | -0.010676 | 24 | -2026.6216 | -19352.8109 | 31.7393 | 90.1479 | 50 | 30 | 2 | 16 | 4 | 3 | 6 | 19 | 23 | 16 | 12 | 1.467 | 35 | N38 | 1018 Steel | 1018 Steel | Air | 22 AWG
269013 | -0.01566 | 0.81176 | 0.5805 | 0.9462 | 1.63 | 0.0003546 | -0.026976 | 24 | -854.6043 | -8160.8698 | 13.3827 | 96.0575 | 50 | 25 | 1 | 16 | 6 | 3 | 8 | 18 | 20 | 5 | 14 | 0.5805 | 12 | N38 | 1018 Steel | 1018 Steel | Air | 26 AWG
327729 | -0.015655 | 1.3328 | 1.467 | 0.33779 | 0.23026 | 9.6739e-05 | -0.010672 | 24 | -2217.3076 | -21173.7277 | 34.7125 | 98.5926 | 50 | 30 | 3 | 16 | 6 | 1.5 | 12 | 22 | 24 | 5 | 10 | 1.467 | 6 | N38 | 1018 Steel | 1018 Steel | Air | 22 AWG
445871 | -0.015645 | 1.8328 | 0.9225 | 1.1258 | 1.2204 | 0.000643 | -0.016959 | 24 | -1348.7553 | -12879.6641 | 21.1015 | 95.3092 | 50 | 30 | 3 | 16 | 6 | 4 | 6 | 19 | 21 | 12 | 10 | 0.9225 | 20 | N38 | 1018 Steel | 1018 Steel | Air | 24 AWG
382549 | -0.015643 | 1.9089 | 0.9225 | 1.2834 | 1.3912 | 0.0013002 | -0.016958 | 24 | -1339.6019 | -12792.2557 | 20.9561 | 94.6525 | 50 | 25 | 3 | 16 | 4 | 1 | 16 | 17 | 19 | 13 | 12 | 0.9225 | 19 | N38 | 1018 Steel | 1018 Steel | Air | 24 AWG
144440 | -0.015635 | 1.9488 | 2.331 | 0.63011 | 0.27032 | 0.00078041 | -0.0067075 | 24 | -3484.1484 | -33271.1665 | 54.4752 | 97.3746 | 50 | 25 | 3 | 16 | 3 | 1 | 12 | 17 | 19 | 14 | 14 | 2.331 | 8 | N38 | 1018 Steel | 1018 Steel | Air | 20 AWG
245142 | -0.015634 | 0.95103 | 0.9225 | 0.54038 | 0.58578 | 0.00021931 | -0.016948 | 24 | -1384.2203 | -13218.3299 | 21.6415 | 97.7484 | 50 | 25 | 2 | 16 | 3 | 2 | 8 | 18 | 20 | 8 | 8 | 0.9225 | 12 | N38 | 1018 Steel | 1018 Steel | Air | 24 AWG
167659 | -0.015621 | 1.0744 | 0.5805 | 0.87861 | 1.5135 | 0.00031236 | -0.02691 | 24 | -859.211 | -8204.8602 | 13.422 | 96.3391 | 50 | 25 | 1 | 16 | 9 | 1.5 | 14 | 19 | 21 | 5 | 12 | 0.5805 | 13 | N38 | 1018 Steel | 1018 Steel | Air | 26 AWG
173082 | -0.015617 | 1.8388 | 3.7035 | 0.43849 | 0.1184 | 0.0004111 | -0.0042168 | 24 | -5587.5215 | -53356.8998 | 87.2601 | 98.173 | 50 | 30 | 2 | 16 | 6 | 3 | 12 | 19 | 23 | 15 | 6 | 3.7035 | 13 | N38 | 1018 Steel | 1018 Steel | Air | 18 AWG
156256 | -0.015615 | 1.9258 | 2.331 | 0.70887 | 0.30411 | 0.00071681 | -0.0066988 | 24 | -3476.9305 | -33202.2407 | 54.2916 | 97.0464 | 50 | 30 | 3 | 16 | 4 | 2 | 8 | 19 | 23 | 15 | 6 | 2.331 | 21 | N38 | 1018 Steel | 1018 Steel | Air | 20 AWG
144755 | -0.015614 | 1.9285 | 3.7035 | 0.22487 | 0.060717 | 9.7721e-05 | -0.0042159 | 24 | -5639.3469 | -53851.7964 | 88.0512 | 99.0631 | 50 | 30 | 2 | 16 | 4 | 4 | 8 | 18 | 22 | 5 | 10 | 3.7035 | 4 | N38 | 1018 Steel | 1018 Steel | Air | 18 AWG
155329 | -0.015596 | 1.1643 | 2.331 | 0.33756 | 0.14481 | 0.00020982 | -0.0066908 | 24 | -3536.5504 | -33771.5686 | 55.1572 | 98.5935 | 50 | 25 | 1 | 16 | 8 | 1.5 | 8 | 18 | 21 | 11 | 6 | 2.331 | 10 | N38 | 1018 Steel | 1018 Steel | Air | 20 AWG
249344 | -0.015589 | 1.451 | 0.5805 | 1.7572 | 3.0271 | 0.0015457 | -0.026854 | 24 | -828.2722 | -7909.4171 | 12.9119 | 92.6782 | 50 | 25 | 2 | 16 | 3 | 1.5 | 14 | 17 | 20 | 14 | 6 | 0.5805 | 52 | N38 | 1018 Steel | 1018 Steel | Air | 26 AWG
299377 | -0.015586 | 0.63331 | 0.9225 | 1.0132 | 1.0983 | 0.00092915 | -0.016895 | 24 | -1360.5764 | -12992.5477 | 21.2053 | 95.7783 | 50 | 25 | 3 | 16 | 8 | 1 | 8 | 17 | 20 | 13 | 6 | 0.9225 | 30 | N38 | 1018 Steel | 1018 Steel | Air | 24 AWG
231127 | -0.015573 | 0.89204 | 0.5805 | 2.1177 | 3.648 | 0.0013583 | -0.026826 | 24 | -815.7079 | -7789.4371 | 12.7027 | 91.1763 | 50 | 30 | 1 | 16 | 5 | 3 | 12 | 22 | 25 | 10 | 8 | 0.5805 | 47 | N38 | 1018 Steel | 1018 Steel | Air | 26 AWG
207062 | -0.015566 | 1.8882 | 0.5805 | 1.3855 | 2.3867 | 0.00065866 | -0.026816 | 24 | -843.3339 | -8053.2452 | 13.1277 | 94.2271 | 50 | 30 | 2 | 16 | 5 | 3 | 8 | 21 | 23 | 14 | 6 | 0.5805 | 41 | N38 | 1018 Steel | 1018 Steel | Air | 26 AWG
90603 | -0.015566 | 1.5555 | 2.331 | 0.27005 | 0.11585 | 0.00013861 | -0.0066778 | 24 | -3553.5326 | -33933.7363 | 55.3145 | 98.8748 | 50 | 25 | 2 | 16 | 9 | 1 | 14 | 17 | 20 | 7 | 8 | 2.331 | 6 | N38 | 1018 Steel | 1018 Steel | Air | 20 AWG
424530 | -0.015559 | 1.7021 | 1.467 | 1.4187 | 0.96707 | 0.0015659 | -0.010606 | 24 | -2129.0571 | -20330.9979 | 33.1268 | 94.0888 | 50 | 30 | 3 | 16 | 8 | 1 | 8 | 22 | 24 | 15 | 14 | 1.467 | 18 | N38 | 1018 Steel | 1018 Steel | Air | 22 AWG
334627 | -0.015551 | 1.7228 | 0.9225 | 0.60793 | 0.659 | 0.00019634 | -0.016857 | 24 | -1387.6537 | -13251.117 | 21.5792 | 97.467 | 50 | 30 | 1 | 16 | 8 | 4 | 8 | 21 | 23 | 10 | 6 | 0.9225 | 18 | N38 | 1018 Steel | 1018 Steel | Air | 24 AWG
290697 | -0.01554 | 1.9583 | 3.7035 | 0.70832 | 0.19126 | 0.00097376 | -0.0041961 | 24 | -5550.7363 | -53005.6271 | 86.2607 | 97.0486 | 50 | 30 | 3 | 16 | 3 | 2 | 8 | 20 | 23 | 14 | 14 | 3.7035 | 9 | N38 | 1018 Steel | 1018 Steel | Air | 18 AWG
453112 | -0.015531 | 1.931 | 0.9225 | 2.2516 | 2.4408 | 0.0023396 | -0.016836 | 24 | -1291.7639 | -12335.4364 | 20.0629 | 90.6183 | 50 | 30 | 1 | 16 | 4 | 4 | 6 | 19 | 23 | 14 | 8 | 0.9225 | 50 | N38 | 1018 Steel | 1018 Steel | Air | 24 AWG
348820 | -0.015527 | 1.6224 | 0.5805 | 1.149 | 1.9792 | 0.00048771 | -0.026748 | 24 | -854.3191 | -8158.1464 | 13.265 | 95.2127 | 50 | 30 | 3 | 16 | 9 | 2 | 14 | 19 | 23 | 6 | 6 | 0.5805 | 34 | N38 | 1018 Steel | 1018 Steel | Air | 26 AWG
460572 | -0.015517 | 0.83882 | 2.331 | 0.39382 | 0.16895 | 0.00018858 | -0.0066568 | 24 | -3546.1779 | -33863.504 | 55.026 | 98.3591 | 50 | 30 | 2 | 16 | 6 | 4 | 6 | 19 | 23 | 5 | 10 | 2.331 | 7 | N38 | 1018 Steel | 1018 Steel | Air | 20 AWG
126163 | -0.015506 | 1.636 | 1.467 | 1.3511 | 0.92102 | 0.0013441 | -0.01057 | 24 | -2142.7753 | -20461.9973 | 33.2259 | 94.3702 | 50 | 30 | 2 | 16 | 9 | 2 | 6 | 22 | 24 | 17 | 12 | 1.467 | 20 | N38 | 1018 Steel | 1018 Steel | Air | 22 AWG
253260 | -0.015505 | 0.86373 | 2.331 | 0.47258 | 0.20274 | 0.00038968 | -0.0066515 | 24 | -3537.1343 | -33777.1442 | 54.8424 | 98.0309 | 50 | 25 | 2 | 16 | 5 | 1 | 12 | 17 | 21 | 5 | 14 | 2.331 | 6 | N38 | 1018 Steel | 1018 Steel | Air | 20 AWG
42867 | -0.015498 | 0.95979 | 3.7035 | 0.3373 | 0.091075 | 0.00021896 | -0.0041846 | 24 | -5654.6817 | -53998.2331 | 87.6348 | 98.5946 | 50 | 30 | 2 | 16 | 3 | 2 | 12 | 19 | 25 | 5 | 10 | 3.7035 | 6 | N38 | 1018 Steel | 1018 Steel | Air | 18 AWG
64846 | -0.015495 | 0.92582 | 2.331 | 0.74263 | 0.31859 | 0.00069493 | -0.0066475 | 24 | -3498.6513 | -33409.6584 | 54.2129 | 96.9057 | 50 | 30 | 3 | 16 | 4 | 2 | 14 | 22 | 24 | 15 | 12 | 2.331 | 11 | N38 | 1018 Steel | 1018 Steel | Air | 20 AWG
453694 | -0.015495 | 1.2434 | 0.9225 | 0.54038 | 0.58578 | 0.0001878 | -0.016796 | 24 | -1396.72 | -13337.6938 | 21.6415 | 97.7484 | 50 | 25 | 1 | 16 | 7 | 1.5 | 14 | 19 | 21 | 5 | 12 | 0.9225 | 8 | N38 | 1018 Steel | 1018 Steel | Air | 24 AWG
215804 | -0.01548 | 1.5555 | 3.7035 | 0.39351 | 0.10625 | 0.00042666 | -0.0041798 | 24 | -5647.781 | -53932.3361 | 87.4266 | 98.3604 | 50 | 25 | 2 | 16 | 9 | 1 | 6 | 18 | 20 | 14 | 14 | 3.7035 | 5 | N38 | 1018 Steel | 1018 Steel | Air | 18 AWG
333305 | -0.015474 | 1.5555 | 0.5805 | 1.7572 | 3.0271 | 0.0013599 | -0.026656 | 24 | -834.4259 | -7968.1801 | 12.9119 | 92.6782 | 50 | 25 | 2 | 16 | 9 | 1 | 8 | 17 | 20 | 7 | 12 | 0.5805 | 26 | N38 | 1018 Steel | 1018 Steel | Air | 26 AWG
238401 | -0.015474 | 1.7228 | 0.5805 | 1.2841 | 2.2121 | 0.00054004 | -0.026656 | 24 | -852.1874 | -8137.79 | 13.1866 | 94.6495 | 50 | 30 | 1 | 16 | 8 | 4 | 12 | 21 | 23 | 13 | 6 | 0.5805 | 38 | N38 | 1018 Steel | 1018 Steel | Air | 26 AWG
459699 | -0.015472 | 1.3388 | 3.7035 | 0.3373 | 0.091075 | 0.00024956 | -0.0041777 | 24 | -5664.0938 | -54088.112 | 87.6348 | 98.5946 | 50 | 30 | 2 | 16 | 6 | 1.5 | 8 | 23 | 25 | 20 | 6 | 3.7035 | 10 | N38 | 1018 Steel | 1018 Steel | Air | 18 AWG
397880 | -0.047889 | 1.7804 | 0.5805 | 3.8298 | 6.5975 | 0.0044928 | -0.082497 | 24 | -244.4961 | -2334.7657 | 11.7088 | 84.0423 | 50 | 30 | 2 | 16 | 7 | 3 | 10 | 19 | 23 | 15 | 8 | 0.5805 | 85 | N38 | 1018 Steel | 1018 Steel | Air | 26 AWG
434345 | -0.015457 | 0.9583 | 0.5805 | 5.2041 | 8.9648 | 0.0082544 | -0.026626 | 24 | -705.9166 | -6741.0069 | 10.911 | 78.3163 | 50 | 30 | 3 | 16 | 3 | 2 | 10 | 17 | 24 | 8 | 12 | 0.5805 | 77 | N38 | 1018 Steel | 1018 Steel | Air | 26 AWG
353734 | -0.015449 | 0.79449 | 3.7035 | 0.28108 | 0.075896 | 0.00025705 | -0.0041716 | 24 | -5685.8201 | -54295.5829 | 87.843 | 98.8288 | 50 | 25 | 3 | 16 | 6 | 1 | 16 | 18 | 20 | 14 | 10 | 3.7035 | 5 | N38 | 1018 Steel | 1018 Steel | Air | 18 AWG
439102 | -0.015449 | 1.3118 | 0.5805 | 2.1627 | 3.7256 | 0.0019474 | -0.026613 | 24 | -820.5469 | -7835.6458 | 12.6765 | 90.9886 | 50 | 25 | 1 | 16 | 6 | 1.5 | 16 | 19 | 21 | 18 | 8 | 0.5805 | 48 | N38 | 1018 Steel | 1018 Steel | Air | 26 AWG
107824 | -0.015448 | 1.8637 | 3.7035 | 0.16865 | 0.045538 | 8.2795e-05 | -0.0041712 | 24 | -5713.2924 | -54557.9238 | 88.2594 | 99.2973 | 50 | 25 | 2 | 16 | 5 | 2 | 14 | 17 | 19 | 10 | 10 | 3.7035 | 3 | N38 | 1018 Steel | 1018 Steel | Air | 18 AWG
461212 | -0.015439 | 1.9583 | 0.9225 | 1.441 | 1.5621 | 0.0010926 | -0.016736 | 24 | -1347.942 | -12871.898 | 20.8107 | 93.9957 | 50 | 30 | 3 | 16 | 3 | 4 | 10 | 17 | 21 | 10 | 8 | 0.9225 | 32 | N38 | 1018 Steel | 1018 Steel | Air | 24 AWG
353353 | -0.015427 | 1.9258 | 0.9225 | 0.76554 | 0.82986 | 0.00031375 | -0.016723 | 24 | -1389.3409 | -13267.2287 | 21.4338 | 96.8102 | 50 | 30 | 3 | 16 | 4 | 2 | 12 | 19 | 23 | 5 | 8 | 0.9225 | 17 | N38 | 1018 Steel | 1018 Steel | Air | 24 AWG
190150 | -0.015425 | 0.55549 | 0.9225 | 0.94567 | 1.0251 | 0.00071724 | -0.01672 | 24 | -1378.8093 | -13166.6589 | 21.2676 | 96.0597 | 50 | 25 | 2 | 16 | 9 | 1 | 8 | 19 | 21 | 17 | 6 | 0.9225 | 28 | N38 | 1018 Steel | 1018 Steel | Air | 24 AWG
160162 | -0.015409 | 1.9165 | 1.467 | 0.95706 | 0.65239 | 0.00093197 | -0.010504 | 24 | -2193.7296 | -20948.5744 | 33.804 | 96.0123 | 50 | 25 | 1 | 16 | 4 | 1 | 12 | 18 | 21 | 11 | 10 | 1.467 | 17 | N38 | 1018 Steel | 1018 Steel | Air | 22 AWG
372790 | -0.015404 | 1.8882 | 1.467 | 0.97958 | 0.66774 | 0.00081165 | -0.010501 | 24 | -2192.3091 | -20935.0096 | 33.771 | 95.9184 | 50 | 30 | 2 | 16 | 5 | 3 | 8 | 20 | 23 | 17 | 6 | 1.467 | 29 | N38 | 1018 Steel | 1018 Steel | Air | 22 AWG
78832 | -0.015404 | 1.9258 | 0.9225 | 2.6681 | 2.8923 | 0.0039486 | -0.016698 | 24 | -1277.4954 | -12199.1826 | 19.6786 | 88.8827 | 50 | 30 | 3 | 16 | 4 | 1 | 16 | 17 | 24 | 13 | 6 | 0.9225 | 79 | N38 | 1018 Steel | 1018 Steel | Air | 24 AWG
86360 | -0.015403 | 1.3694 | 0.9225 | 1.4072 | 1.5255 | 0.0012674 | -0.016697 | 24 | -1353.1194 | -12921.3381 | 20.8418 | 94.1365 | 50 | 25 | 1 | 16 | 5 | 1.5 | 8 | 17 | 21 | 8 | 10 | 0.9225 | 25 | N38 | 1018 Steel | 1018 Steel | Air | 24 AWG
420501 | -0.015396 | 0.62236 | 2.331 | 0.36006 | 0.15447 | 0.00018217 | -0.0066049 | 24 | -3579.134 | -34178.2121 | 55.1047 | 98.4997 | 50 | 30 | 3 | 16 | 9 | 1 | 14 | 23 | 25 | 11 | 8 | 2.331 | 8 | N38 | 1018 Steel | 1018 Steel | Air | 20 AWG
197795 | -0.015375 | 1.4285 | 3.7035 | 0.39351 | 0.10625 | 0.00029237 | -0.0041516 | 24 | -5686.172 | -54298.9432 | 87.4266 | 98.3604 | 50 | 30 | 2 | 16 | 4 | 1.5 | 8 | 23 | 25 | 10 | 14 | 3.7035 | 5 | N38 | 1018 Steel | 1018 Steel | Air | 18 AWG
458659 | -0.015353 | 1.7228 | 1.467 | 0.85572 | 0.58332 | 0.00055642 | -0.010465 | 24 | -2211.5019 | -21118.2875 | 33.9527 | 96.4345 | 50 | 30 | 1 | 16 | 8 | 2 | 6 | 21 | 25 | 8 | 8 | 1.467 | 19 | N38 | 1018 Steel | 1018 Steel | Air | 22 AWG
123723 | -0.015344 | 1.8035 | 2.331 | 0.94516 | 0.40547 | 0.00153 | -0.0065826 | 24 | -3502.3809 | -33445.2738 | 53.7408 | 96.0618 | 50 | 25 | 2 | 16 | 6 | 1 | 6 | 18 | 20 | 20 | 14 | 2.331 | 12 | N38 | 1018 Steel | 1018 Steel | Air | 20 AWG
347280 | -0.015327 | 0.73214 | 0.9225 | 0.70925 | 0.76884 | 0.00040683 | -0.016615 | 24 | -1401.7798 | -13386.0114 | 21.4857 | 97.0448 | 50 | 25 | 2 | 16 | 7 | 2 | 12 | 18 | 20 | 13 | 6 | 0.9225 | 21 | N38 | 1018 Steel | 1018 Steel | Air | 24 AWG
329214 | -0.015315 | 1.9598 | 0.5805 | 3.4131 | 5.8795 | 0.0038778 | -0.026382 | 24 | -780.3404 | -7451.7016 | 11.9507 | 85.7789 | 50 | 30 | 2 | 16 | 3 | 2 | 14 | 20 | 24 | 17 | 6 | 0.5805 | 101 | N38 | 1018 Steel | 1018 Steel | Air | 26 AWG
295096 | -0.015305 | 0.77219 | 0.9225 | 1.4861 | 1.6109 | 0.0011768 | -0.01659 | 24 | -1357.0548 | -12958.9187 | 20.7691 | 93.8081 | 50 | 30 | 3 | 16 | 7 | 1 | 14 | 19 | 25 | 6 | 8 | 0.9225 | 33 | N38 | 1018 Steel | 1018 Steel | Air | 24 AWG
357485 | -0.015291 | 1.8328 | 0.9225 | 0.49535 | 0.53697 | 0.0001355 | -0.016576 | 24 | -1418.0231 | -13541.1231 | 21.683 | 97.936 | 50 | 30 | 3 | 16 | 6 | 2 | 8 | 21 | 23 | 6 | 8 | 0.9225 | 11 | N38 | 1018 Steel | 1018 Steel | Air | 24 AWG
388460 | -0.01528 | 1.3035 | 0.9225 | 0.47284 | 0.51256 | 0.00018341 | -0.016564 | 24 | -1420.409 | -13563.9071 | 21.7038 | 98.0299 | 50 | 25 | 2 | 16 | 6 | 1.5 | 14 | 17 | 20 | 6 | 6 | 0.9225 | 14 | N38 | 1018 Steel | 1018 Steel | Air | 24 AWG
308343 | -0.01528 | 0.9583 | 2.331 | 0.81014 | 0.34755 | 0.00086032 | -0.006555 | 24 | -3537.735 | -33782.8807 | 54.0556 | 96.6244 | 50 | 30 | 3 | 16 | 3 | 4 | 6 | 17 | 22 | 11 | 8 | 2.331 | 18 | N38 | 1018 Steel | 1018 Steel | Air | 20 AWG
479383 | -0.015278 | 1.7722 | 2.331 | 0.47258 | 0.20274 | 0.000279 | -0.0065543 | 24 | -3589.5886 | -34278.0457 | 54.8424 | 98.0309 | 50 | 30 | 3 | 16 | 7 | 2 | 10 | 21 | 23 | 9 | 14 | 2.331 | 6 | N38 | 1018 Steel | 1018 Steel | Air | 20 AWG
467430 | -0.015268 | 1.3637 | 2.331 | 1.2152 | 0.52132 | 0.0025524 | -0.0065498 | 24 | -3478.6773 | -33218.921 | 53.1113 | 94.9366 | 50 | 25 | 2 | 16 | 5 | 1.5 | 6 | 17 | 20 | 20 | 12 | 2.331 | 18 | N38 | 1018 Steel | 1018 Steel | Air | 20 AWG
354534 | -0.015267 | 1.384 | 0.5805 | 1.6221 | 2.7942 | 0.00084086 | -0.026299 | 24 | -850.9082 | -8125.5751 | 12.9904 | 93.2415 | 50 | 30 | 3 | 16 | 5 | 1.5 | 10 | 22 | 24 | 8 | 12 | 0.5805 | 24 | N38 | 1018 Steel | 1018 Steel | Air | 26 AWG
198433 | -0.015237 | 1.7804 | 1.467 | 0.30401 | 0.20723 | 8.2972e-05 | -0.010387 | 24 | -2281.3758 | -21785.5342 | 34.762 | 98.7333 | 50 | 30 | 2 | 16 | 7 | 4 | 8 | 19 | 22 | 6 | 6 | 1.467 | 9 | N38 | 1018 Steel | 1018 Steel | Air | 22 AWG
283534 | -0.015237 | 1.9598 | 0.5805 | 9.8562 | 16.9788 | 0.027363 | -0.026247 | 24 | -538.8677 | -5145.8073 | 8.2105 | 58.9325 | 50 | 30 | 2 | 16 | 3 | 1 | 6 | 19 | 25 | 14 | 14 | 0.5805 | 125 | N38 | 1018 Steel | 1018 Steel | Air | 26 AWG
95279 | -0.015228 | 1.6224 | 2.331 | 0.23629 | 0.10137 | 8.4645e-05 | -0.0065327 | 24 | -3637.6541 | -34737.0382 | 55.3932 | 99.0155 | 50 | 30 | 3 | 16 | 9 | 1 | 6 | 21 | 24 | 7 | 6 | 2.331 | 7 | N38 | 1018 Steel | 1018 Steel | Air | 20 AWG
57793 | -0.015203 | 1.951 | 2.331 | 0.55134 | 0.23653 | 0.00052938 | -0.006522 | 24 | -3595.339 | -34332.9585 | 54.6588 | 97.7027 | 50 | 25 | 2 | 16 | 3 | 2 | 8 | 17 | 19 | 12 | 14 | 2.331 | 7 | N38 | 1018 Steel | 1018 Steel | Air | 20 AWG
28784 | -0.01519 | 1.636 | 0.9225 | 2.3417 | 2.5384 | 0.0027156 | -0.016466 | 24 | -1315.3521 | -12560.6872 | 19.9798 | 90.2431 | 50 | 30 | 2 | 16 | 9 | 1 | 6 | 20 | 25 | 11 | 8 | 0.9225 | 52 | N38 | 1018 Steel | 1018 Steel | Air | 24 AWG
61072 | -0.015184 | 1.384 | 0.9225 | 1.4973 | 1.6231 | 0.0011116 | -0.01646 | 24 | -1367.1195 | -13055.0299 | 20.7587 | 93.7612 | 50 | 30 | 3 | 16 | 5 | 1.5 | 8 | 22 | 24 | 10 | 14 | 0.9225 | 19 | N38 | 1018 Steel | 1018 Steel | Air | 24 AWG
42559 | -0.015178 | 1.384 | 1.467 | 0.87824 | 0.59867 | 0.00069303 | -0.010346 | 24 | -2234.759 | -21340.3765 | 33.9196 | 96.3407 | 50 | 30 | 3 | 16 | 5 | 1.5 | 8 | 17 | 24 | 7 | 6 | 1.467 | 26 | N38 | 1018 Steel | 1018 Steel | Air | 22 AWG
376479 | -0.015176 | 0.66432 | 2.331 | 0.18003 | 0.077233 | 5.6843e-05 | -0.0065106 | 24 | -3658.6659 | -34937.6862 | 55.5243 | 99.2499 | 50 | 25 | 1 | 16 | 8 | 1 | 8 | 20 | 22 | 7 | 8 | 2.331 | 4 | N38 | 1018 Steel | 1018 Steel | Air | 20 AWG
363998 | -0.015174 | 0.92582 | 2.331 | 0.78763 | 0.3379 | 0.00078258 | -0.0065095 | 24 | -3565.9191 | -34052.0194 | 54.108 | 96.7182 | 50 | 30 | 3 | 16 | 4 | 1 | 16 | 23 | 25 | 13 | 14 | 2.331 | 10 | N38 | 1018 Steel | 1018 Steel | Air | 20 AWG
31432 | -0.015172 | 0.92848 | 0.5805 | 1.8924 | 3.2599 | 0.0012199 | -0.026136 | 24 | -845.8743 | -8077.5043 | 12.8335 | 92.115 | 50 | 30 | 2 | 16 | 4 | 4 | 10 | 19 | 23 | 10 | 6 | 0.5805 | 56 | N38 | 1018 Steel | 1018 Steel | Air | 26 AWG
350241 | -0.015155 | 1.9583 | 1.467 | 1.1822 | 0.8059 | 0.0011155 | -0.01033 | 24 | -2208.8123 | -21092.604 | 33.4736 | 95.074 | 50 | 30 | 3 | 16 | 3 | 3 | 14 | 19 | 22 | 13 | 10 | 1.467 | 21 | N38 | 1018 Steel | 1018 Steel | Air | 22 AWG
463127 | -0.015152 | 0.9583 | 3.7035 | 0.70832 | 0.19126 | 0.0011202 | -0.0040914 | 24 | -5692.8786 | -54362.9862 | 86.2607 | 97.0486 | 50 | 30 | 3 | 16 | 3 | 2 | 10 | 19 | 24 | 19 | 6 | 3.7035 | 21 | N38 | 1018 Steel | 1018 Steel | Air | 18 AWG
363767 | -0.015147 | 1.8637 | 3.7035 | 0.47222 | 0.12751 | 0.00061293 | -0.0040899 | 24 | -5752.7141 | -54934.3731 | 87.1351 | 98.0324 | 50 | 25 | 2 | 16 | 5 | 1 | 8 | 18 | 20 | 15 | 14 | 3.7035 | 6 | N38 | 1018 Steel | 1018 Steel | Air | 18 AWG
320594 | -0.015131 | 0.91288 | 1.467 | 0.23645 | 0.16118 | 7.3571e-05 | -0.010314 | 24 | -2303.9547 | -22001.1469 | 34.8611 | 99.0148 | 50 | 25 | 2 | 16 | 4 | 3 | 16 | 17 | 19 | 8 | 6 | 1.467 | 7 | N38 | 1018 Steel | 1018 Steel | Air | 22 AWG
473162 | -0.015129 | 1.892 | 3.7035 | 0.30357 | 0.081968 | 0.00019143 | -0.004085 | 24 | -5800.8084 | -55393.6402 | 87.7597 | 98.7351 | 50 | 30 | 1 | 16 | 5 | 3 | 10 | 20 | 24 | 10 | 6 | 3.7035 | 9 | N38 | 1018 Steel | 1018 Steel | Air | 18 AWG
394329 | -0.015079 | 1.2722 | 2.331 | 0.73138 | 0.31376 | 0.00068997 | -0.0064688 | 24 | -3597.0801 | -34349.5845 | 54.2392 | 96.9526 | 50 | 30 | 3 | 16 | 7 | 1.5 | 8 | 21 | 24 | 12 | 10 | 2.331 | 13 | N38 | 1018 Steel | 1018 Steel | Air | 20 AWG
367577 | -0.015046 | 0.89204 | 2.331 | 0.37131 | 0.15929 | 0.0001802 | -0.0064548 | 24 | -3660.6392 | -34956.5298 | 55.0785 | 98.4529 | 50 | 30 | 1 | 16 | 5 | 3 | 10 | 19 | 25 | 5 | 6 | 2.331 | 11 | N38 | 1018 Steel | 1018 Steel | Air | 20 AWG
33634 | -0.015034 | 1.9598 | 1.467 | 1.4975 | 1.0208 | 0.0016152 | -0.010248 | 24 | -2195.7232 | -20967.6116 | 33.0111 | 93.7604 | 50 | 30 | 2 | 16 | 3 | 3 | 10 | 18 | 23 | 7 | 14 | 1.467 | 19 | N38 | 1018 Steel | 1018 Steel | Air | 22 AWG
48250 | -0.01503 | 1.3388 | 3.7035 | 0.22487 | 0.060717 | 0.00010547 | -0.0040584 | 24 | -5858.2205 | -55941.8848 | 88.0512 | 99.0631 | 50 | 30 | 2 | 16 | 6 | 1.5 | 14 | 23 | 25 | 11 | 8 | 3.7035 | 5 | N38 | 1018 Steel | 1018 Steel | Air | 18 AWG
202490 | -0.015007 | 0.9583 | 0.5805 | 2.8161 | 4.8511 | 0.0025533 | -0.025852 | 24 | -819.4348 | -7825.026 | 12.2973 | 88.2664 | 50 | 30 | 3 | 16 | 3 | 2 | 12 | 21 | 24 | 11 | 10 | 0.5805 | 50 | N38 | 1018 Steel | 1018 Steel | Air | 26 AWG
43123 | -0.015004 | 0.9583 | 1.467 | 0.57424 | 0.39144 | 0.00031554 | -0.010227 | 24 | -2290.4992 | -21872.6559 | 34.3656 | 97.6074 | 50 | 30 | 3 | 16 | 3 | 1 | 6 | 23 | 25 | 14 | 6 | 1.467 | 17 | N38 | 1018 Steel | 1018 Steel | Air | 22 AWG
273470 | -0.015003 | 1.7321 | 0.9225 | 0.45032 | 0.48815 | 0.00015495 | -0.016263 | 24 | -1448.0595 | -13827.9498 | 21.7246 | 98.1237 | 50 | 25 | 2 | 16 | 7 | 2 | 16 | 17 | 19 | 7 | 8 | 0.9225 | 10 | N38 | 1018 Steel | 1018 Steel | Air | 24 AWG
26993 | -0.014998 | 0.9583 | 3.7035 | 0.6746 | 0.18215 | 0.00091162 | -0.0040497 | 24 | -5759.7188 | -55001.2633 | 86.3856 | 97.1892 | 50 | 30 | 3 | 16 | 3 | 3 | 6 | 19 | 23 | 14 | 10 | 3.7035 | 12 | N38 | 1018 Steel | 1018 Steel | Air | 18 AWG
449306 | -0.014995 | 1.9285 | 0.5805 | 3.9875 | 6.8691 | 0.0045804 | -0.025831 | 24 | -774.7456 | -7398.2754 | 11.6172 | 83.3853 | 50 | 30 | 2 | 16 | 4 | 2 | 8 | 18 | 24 | 7 | 12 | 0.5805 | 59 | N38 | 1018 Steel | 1018 Steel | Air | 26 AWG
69674 | -0.014992 | 1.8444 | 0.9225 | 1.4861 | 1.6109 | 0.0010474 | -0.016251 | 24 | -1385.383 | -13229.433 | 20.7691 | 93.8081 | 50 | 30 | 1 | 16 | 6 | 2 | 14 | 20 | 25 | 7 | 8 | 0.9225 | 33 | N38 | 1018 Steel | 1018 Steel | Air | 24 AWG
401024 | -0.014989 | 1.9598 | 3.7035 | 0.37103 | 0.10018 | 0.00029616 | -0.0040473 | 24 | -5838.151 | -55750.2354 | 87.5099 | 98.4541 | 50 | 30 | 2 | 16 | 3 | 3 | 10 | 19 | 23 | 13 | 6 | 3.7035 | 11 | N38 | 1018 Steel | 1018 Steel | Air | 18 AWG
277281 | -0.014968 | 0.55549 | 1.467 | 0.4729 | 0.32236 | 0.00028975 | -0.010203 | 24 | -2305.8882 | -22019.6105 | 34.5143 | 98.0296 | 50 | 25 | 2 | 16 | 9 | 1 | 10 | 18 | 21 | 9 | 6 | 1.467 | 14 | N38 | 1018 Steel | 1018 Steel | Air | 22 AWG
474733 | -0.014965 | 1.9165 | 3.7035 | 0.23611 | 0.063753 | 0.00016282 | -0.0040408 | 24 | -5881.0519 | -56159.9086 | 88.0096 | 99.0162 | 50 | 25 | 1 | 16 | 4 | 2 | 14 | 17 | 20 | 12 | 6 | 3.7035 | 7 | N38 | 1018 Steel | 1018 Steel | Air | 18 AWG
414695 | -0.01496 | 0.92582 | 0.5805 | 0.74344 | 1.2807 | 0.00021725 | -0.025771 | 24 | -902.4158 | -8617.4357 | 13.5004 | 96.9023 | 50 | 30 | 3 | 16 | 4 | 1 | 6 | 23 | 25 | 7 | 6 | 0.5805 | 22 | N38 | 1018 Steel | 1018 Steel | Air | 26 AWG
82083 | -0.014955 | 0.71981 | 0.9225 | 0.43906 | 0.47595 | 0.00017972 | -0.016211 | 24 | -1453.3494 | -13878.4647 | 21.735 | 98.1706 | 50 | 25 | 3 | 16 | 7 | 2 | 14 | 17 | 19 | 9 | 6 | 0.9225 | 13 | N38 | 1018 Steel | 1018 Steel | Air | 24 AWG
326904 | -0.014938 | 0.96118 | 3.7035 | 0.16865 | 0.045538 | 6.1054e-05 | -0.0040335 | 24 | -5908.3309 | -56420.4042 | 88.2594 | 99.2973 | 50 | 30 | 1 | 16 | 3 | 4 | 16 | 21 | 24 | 7 | 6 | 3.7035 | 5 | N38 | 1018 Steel | 1018 Steel | Air | 18 AWG
191324 | -0.014937 | 0.78802 | 0.5805 | 1.0814 | 1.8628 | 0.00039703 | -0.025732 | 24 | -890.6629 | -8505.204 | 13.3043 | 95.4943 | 50 | 30 | 1 | 16 | 7 | 3 | 8 | 23 | 25 | 10 | 6 | 0.5805 | 32 | N38 | 1018 Steel | 1018 Steel | Air | 26 AWG
27888 | -0.014929 | 0.88401 | 2.331 | 0.94516 | 0.40547 | 0.0010937 | -0.0064047 | 24 | -3599.649 | -34374.1161 | 53.7408 | 96.0618 | 50 | 30 | 3 | 16 | 5 | 1 | 10 | 18 | 25 | 5 | 14 | 2.331 | 12 | N38 | 1018 Steel | 1018 Steel | Air | 20 AWG
380117 | -0.014928 | 0.81176 | 0.9225 | 0.94567 | 1.0251 | 0.00065124 | -0.016182 | 24 | -1424.6976 | -13604.8598 | 21.2676 | 96.0597 | 50 | 25 | 1 | 16 | 6 | 3 | 12 | 17 | 20 | 12 | 6 | 0.9225 | 28 | N38 | 1018 Steel | 1018 Steel | Air | 24 AWG
128667 | -0.014922 | 0.9488 | 3.7035 | 0.4947 | 0.13358 | 0.00081022 | -0.0040292 | 24 | -5833.7182 | -55707.9054 | 87.0519 | 97.9387 | 50 | 25 | 3 | 16 | 3 | 1 | 14 | 17 | 20 | 19 | 8 | 3.7035 | 11 | N38 | 1018 Steel | 1018 Steel | Air | 18 AWG
98663 | -0.014921 | 1.4285 | 0.9225 | 0.9119 | 0.98851 | 0.00046577 | -0.016175 | 24 | -1427.3993 | -13630.659 | 21.2988 | 96.2004 | 50 | 30 | 2 | 16 | 4 | 1.5 | 10 | 21 | 25 | 7 | 6 | 0.9225 | 27 | N38 | 1018 Steel | 1018 Steel | Air | 24 AWG
244771 | -0.014918 | 0.79449 | 0.5805 | 0.76597 | 1.3195 | 0.00031699 | -0.025699 | 24 | -904.0841 | -8633.367 | 13.4874 | 96.8085 | 50 | 25 | 3 | 16 | 6 | 2 | 10 | 17 | 19 | 7 | 8 | 0.5805 | 17 | N38 | 1018 Steel | 1018 Steel | Air | 26 AWG
409298 | -0.014918 | 1.9612 | 0.5805 | 1.8924 | 3.2599 | 0.0011537 | -0.025698 | 24 | -860.2701 | -8214.9744 | 12.8335 | 92.115 | 50 | 30 | 1 | 16 | 3 | 4 | 14 | 20 | 23 | 13 | 6 | 0.5805 | 56 | N38 | 1018 Steel | 1018 Steel | Air | 26 AWG
371827 | -0.014909 | 0.62236 | 2.331 | 0.31505 | 0.13516 | 0.00013731 | -0.0063958 | 24 | -3703.1928 | -35362.8859 | 55.2096 | 98.6873 | 50 | 30 | 3 | 16 | 9 | 2 | 6 | 21 | 24 | 7 | 8 | 2.331 | 7 | N38 | 1018 Steel | 1018 Steel | Air | 20 AWG
250635 | -0.014909 | 1.8444 | 2.331 | 0.33756 | 0.14481 | 0.00015017 | -0.0063958 | 24 | -3699.6901 | -35329.4379 | 55.1572 | 98.5935 | 50 | 30 | 1 | 16 | 6 | 4 | 10 | 20 | 23 | 10 | 6 | 2.331 | 10 | N38 | 1018 Steel | 1018 Steel | Air | 20 AWG
36462 | -0.014907 | 1.7804 | 3.7035 | 0.53968 | 0.14572 | 0.00057062 | -0.0040251 | 24 | -5828.4467 | -55657.5657 | 86.8853 | 97.7513 | 50 | 30 | 2 | 16 | 7 | 1 | 10 | 17 | 25 | 7 | 8 | 3.7035 | 12 | N38 | 1018 Steel | 1018 Steel | Air | 18 AWG
19291 | -0.014884 | 1.4488 | 1.467 | 0.4729 | 0.32236 | 0.00027981 | -0.010146 | 24 | -2318.9594 | -22144.4311 | 34.5143 | 98.0296 | 50 | 25 | 3 | 16 | 3 | 1.5 | 14 | 17 | 19 | 7 | 14 | 1.467 | 6 | N38 | 1018 Steel | 1018 Steel | Air | 22 AWG
59943 | -0.014882 | 1.8118 | 3.7035 | 0.44973 | 0.12143 | 0.00051824 | -0.0040183 | 24 | -5860.7077 | -55965.6364 | 87.2184 | 98.1261 | 50 | 25 | 1 | 16 | 6 | 1 | 8 | 18 | 21 | 13 | 10 | 3.7035 | 8 | N38 | 1018 Steel | 1018 Steel | Air | 18 AWG
124320 | -0.01488 | 1.6224 | 3.7035 | 0.30357 | 0.081968 | 0.00021169 | -0.0040178 | 24 | -5897.813 | -56319.9657 | 87.7597 | 98.7351 | 50 | 30 | 3 | 16 | 9 | 2 | 8 | 18 | 23 | 9 | 6 | 3.7035 | 9 | N38 | 1018 Steel | 1018 Steel | Air | 18 AWG
311174 | -0.01488 | 0.88401 | 1.467 | 1.9254 | 1.3125 | 0.0033159 | -0.010143 | 24 | -2176.3516 | -20782.6271 | 32.3835 | 91.9776 | 50 | 30 | 3 | 16 | 5 | 1 | 8 | 20 | 25 | 19 | 6 | 1.467 | 57 | N38 | 1018 Steel | 1018 Steel | Air | 22 AWG
441929 | -0.014852 | 0.88817 | 2.331 | 0.55134 | 0.23653 | 0.00035509 | -0.0063713 | 24 | -3680.3523 | -35144.7758 | 54.6588 | 97.7027 | 50 | 30 | 2 | 16 | 5 | 4 | 10 | 20 | 23 | 7 | 14 | 2.331 | 7 | N38 | 1018 Steel | 1018 Steel | Air | 20 AWG
465473 | -0.01484 | 1.9583 | 2.331 | 0.16878 | 0.072406 | 4.3403e-05 | -0.0063664 | 24 | -3743.2797 | -35745.6876 | 55.5506 | 99.2968 | 50 | 30 | 3 | 16 | 3 | 2 | 14 | 21 | 23 | 8 | 6 | 2.331 | 5 | N38 | 1018 Steel | 1018 Steel | Air | 20 AWG
336089 | -0.014831 | 1.7804 | 0.9225 | 1.441 | 1.5621 | 0.0010338 | -0.016077 | 24 | -1403.2131 | -13399.6981 | 20.8107 | 93.9957 | 50 | 30 | 2 | 16 | 7 | 2 | 10 | 19 | 24 | 7 | 8 | 0.9225 | 32 | N38 | 1018 Steel | 1018 Steel | Air | 24 AWG
354323 | -0.01483 | 1.9612 | 2.331 | 1.5303 | 0.65648 | 0.0027046 | -0.0063622 | 24 | -3531.7632 | -33725.8547 | 52.377 | 93.6239 | 50 | 30 | 1 | 16 | 3 | 2 | 10 | 20 | 25 | 18 | 8 | 2.331 | 34 | N38 | 1018 Steel | 1018 Steel | Air | 20 AWG
23948 | -0.014804 | 0.73214 | 2.331 | 0.47258 | 0.20274 | 0.00039147 | -0.006351 | 24 | -3704.547 | -35375.8176 | 54.8424 | 98.0309 | 50 | 25 | 2 | 16 | 7 | 1 | 8 | 19 | 21 | 10 | 14 | 2.331 | 6 | N38 | 1018 Steel | 1018 Steel | Air | 20 AWG
322738 | -0.014797 | 0.95979 | 0.5805 | 3.0413 | 5.2392 | 0.0027458 | -0.02549 | 24 | -822.2363 | -7851.7779 | 12.1665 | 87.3277 | 50 | 30 | 2 | 16 | 3 | 2 | 16 | 23 | 25 | 14 | 12 | 0.5805 | 45 | N38 | 1018 Steel | 1018 Steel | Air | 26 AWG
251894 | -0.014782 | 1.8882 | 3.7035 | 0.13492 | 0.03643 | 4.077e-05 | -0.0039914 | 24 | -5979.1359 | -57096.5418 | 88.3843 | 99.4378 | 50 | 30 | 2 | 16 | 5 | 3 | 14 | 19 | 23 | 5 | 6 | 3.7035 | 4 | N38 | 1018 Steel | 1018 Steel | Air | 18 AWG
440554 | -0.014775 | 1.9258 | 0.9225 | 5.0436 | 5.4673 | 0.012174 | -0.016016 | 24 | -1183.6112 | -11302.654 | 17.4873 | 78.9851 | 50 | 30 | 3 | 16 | 4 | 1 | 6 | 19 | 24 | 14 | 14 | 0.9225 | 64 | N38 | 1018 Steel | 1018 Steel | Air | 24 AWG
235896 | -0.014769 | 0.85749 | 1.467 | 0.56298 | 0.38376 | 0.00040978 | -0.010068 | 24 | -2327.9297 | -22230.0911 | 34.3821 | 97.6543 | 50 | 25 | 3 | 16 | 5 | 1 | 14 | 17 | 20 | 7 | 10 | 1.467 | 10 | N38 | 1018 Steel | 1018 Steel | Air | 22 AWG
187006 | -0.014769 | 0.77219 | 0.9225 | 2.3642 | 2.5628 | 0.0027777 | -0.01601 | 24 | -1351.4313 | -12905.2181 | 19.959 | 90.1493 | 50 | 30 | 3 | 16 | 7 | 1 | 10 | 22 | 25 | 10 | 14 | 0.9225 | 30 | N38 | 1018 Steel | 1018 Steel | Air | 24 AWG
282098 | -0.014764 | 1.4488 | 0.5805 | 3.2441 | 5.5885 | 0.0051511 | -0.025434 | 24 | -816.0665 | -7792.8614 | 12.0488 | 86.4829 | 50 | 25 | 3 | 16 | 3 | 1.5 | 8 | 17 | 19 | 20 | 12 | 0.5805 | 48 | N38 | 1018 Steel | 1018 Steel | Air | 26 AWG
459519 | -0.014761 | 1.5744 | 2.331 | 0.40507 | 0.17377 | 0.00026207 | -0.0063326 | 24 | -3725.9587 | -35580.2849 | 54.9998 | 98.3122 | 50 | 25 | 1 | 16 | 9 | 1 | 8 | 19 | 21 | 10 | 12 | 2.331 | 6 | N38 | 1018 Steel | 1018 Steel | Air | 20 AWG
88522 | -0.014754 | 1.6487 | 3.7035 | 0.80951 | 0.21858 | 0.0011434 | -0.0039837 | 24 | -5821.312 | -55589.4346 | 85.886 | 96.627 | 50 | 30 | 1 | 16 | 9 | 2 | 6 | 19 | 25 | 9 | 12 | 3.7035 | 12 | N38 | 1018 Steel | 1018 Steel | Air | 18 AWG
141298 | -0.014743 | 0.81176 | 1.467 | 0.54046 | 0.36841 | 0.00031429 | -0.01005 | 24 | -2334.3349 | -22291.2566 | 34.4151 | 97.7481 | 50 | 25 | 1 | 16 | 6 | 1 | 14 | 18 | 22 | 6 | 8 | 1.467 | 12 | N38 | 1018 Steel | 1018 Steel | Air | 22 AWG
116268 | -0.048372 | 1.788 | 0.5805 | 3.92 | 6.7527 | 0.0044726 | -0.083329 | 24 | -240.974 | -2301.1324 | 11.6565 | 83.6669 | 50 | 30 | 1 | 16 | 7 | 3 | 10 | 19 | 24 | 12 | 8 | 0.5805 | 87 | N38 | 1018 Steel | 1018 Steel | Air | 26 AWG
394950 | 0.014733 | 1.4598 | 1.467 | 0.9458 | 0.64472 | 0.00076215 | 0.010043 | 24 | 2295.5578 | 21920.9623 | 33.8205 | 96.0592 | 50 | 30 | 2 | 16 | 3 | 1.5 | 12 | 18 | 25 | 7 | 6 | 1.467 | 28 | N38 | 1018 Steel | 1018 Steel | Air | 22 AWG
160135 | -0.014721 | 0.88401 | 1.467 | 1.1034 | 0.75217 | 0.00095483 | -0.010035 | 24 | -2281.7676 | -21789.2754 | 33.5893 | 95.4024 | 50 | 30 | 3 | 16 | 5 | 2 | 6 | 22 | 24 | 12 | 14 | 1.467 | 14 | N38 | 1018 Steel | 1018 Steel | Air | 22 AWG
140355 | -0.01472 | 1.7228 | 0.5805 | 2.0614 | 3.551 | 0.0013592 | -0.025357 | 24 | -865.1874 | -8261.9306 | 12.7354 | 91.411 | 50 | 30 | 1 | 16 | 8 | 2 | 12 | 18 | 25 | 6 | 6 | 0.5805 | 61 | N38 | 1018 Steel | 1018 Steel | Air | 26 AWG
52911 | -0.014688 | 1.7722 | 2.331 | 0.67512 | 0.28962 | 0.00060452 | -0.0063011 | 24 | -3701.6879 | -35348.5155 | 54.3703 | 97.187 | 50 | 30 | 3 | 16 | 7 | 2 | 6 | 19 | 23 | 11 | 8 | 2.331 | 15 | N38 | 1018 Steel | 1018 Steel | Air | 20 AWG
219606 | -0.014683 | 1.7722 | 1.467 | 0.77691 | 0.52959 | 0.00054519 | -0.010009 | 24 | -2320.1813 | -22156.0992 | 34.0683 | 96.7629 | 50 | 30 | 3 | 16 | 7 | 1 | 10 | 17 | 24 | 6 | 6 | 1.467 | 23 | N38 | 1018 Steel | 1018 Steel | Air | 22 AWG
161887 | -0.014651 | 0.91288 | 2.331 | 0.36006 | 0.15447 | 0.00024337 | -0.0062854 | 24 | -3761.0969 | -35915.83 | 55.1047 | 98.4997 | 50 | 25 | 2 | 16 | 4 | 2 | 12 | 18 | 20 | 13 | 8 | 2.331 | 8 | N38 | 1018 Steel | 1018 Steel | Air | 20 AWG
323830 | -0.014641 | 0.73214 | 1.467 | 0.60801 | 0.41446 | 0.00046739 | -0.0099803 | 24 | -2343.8094 | -22381.7311 | 34.316 | 97.4666 | 50 | 25 | 2 | 16 | 7 | 2 | 12 | 18 | 20 | 18 | 6 | 1.467 | 18 | N38 | 1018 Steel | 1018 Steel | Air | 22 AWG
462618 | -0.014638 | 0.95103 | 0.9225 | 1.0808 | 1.1716 | 0.00092803 | -0.015868 | 24 | -1444.3946 | -13792.952 | 21.143 | 95.4968 | 50 | 25 | 2 | 16 | 3 | 1 | 6 | 19 | 21 | 19 | 6 | 0.9225 | 32 | N38 | 1018 Steel | 1018 Steel | Air | 24 AWG
202938 | -0.014632 | 1.884 | 1.467 | 1.2385 | 0.84427 | 0.0012268 | -0.009974 | 24 | -2282.0846 | -21792.3031 | 33.3911 | 94.8394 | 50 | 30 | 3 | 16 | 5 | 2 | 6 | 19 | 23 | 10 | 10 | 1.467 | 22 | N38 | 1018 Steel | 1018 Steel | Air | 22 AWG
306393 | -0.014611 | 1.9598 | 0.5805 | 1.3404 | 2.3091 | 0.00052804 | -0.02517 | 24 | -900.2593 | -8596.8431 | 13.1539 | 94.4148 | 50 | 30 | 2 | 16 | 3 | 3 | 16 | 21 | 23 | 6 | 14 | 0.5805 | 17 | N38 | 1018 Steel | 1018 Steel | Air | 26 AWG
232614 | -0.014605 | 0.74342 | 1.467 | 1.0809 | 0.73682 | 0.0011707 | -0.0099554 | 24 | -2302.1733 | -21984.1359 | 33.6223 | 95.4962 | 50 | 25 | 1 | 16 | 7 | 1 | 8 | 19 | 22 | 10 | 12 | 1.467 | 16 | N38 | 1018 Steel | 1018 Steel | Air | 22 AWG
224453 | -0.014603 | 1.4258 | 0.5805 | 3.2779 | 5.6467 | 0.0037825 | -0.025156 | 24 | -823.7419 | -7866.1557 | 12.0292 | 86.3421 | 50 | 30 | 3 | 16 | 4 | 1.5 | 10 | 17 | 24 | 10 | 6 | 0.5805 | 97 | N38 | 1018 Steel | 1018 Steel | Air | 26 AWG
298215 | -0.014577 | 1.9598 | 3.7035 | 0.16865 | 0.045538 | 6.3187e-05 | -0.0039359 | 24 | -6054.8205 | -57819.2768 | 88.2594 | 99.2973 | 50 | 30 | 2 | 16 | 3 | 3 | 6 | 19 | 23 | 6 | 6 | 3.7035 | 5 | N38 | 1018 Steel | 1018 Steel | Air | 18 AWG
370568 | -0.014558 | 1.5555 | 1.467 | 0.90076 | 0.61402 | 0.00093744 | -0.0099237 | 24 | -2327.6856 | -22227.7606 | 33.8866 | 96.2468 | 50 | 25 | 2 | 16 | 9 | 1 | 6 | 18 | 20 | 20 | 8 | 1.467 | 20 | N38 | 1018 Steel | 1018 Steel | Air | 22 AWG
295851 | -0.014535 | 1.4598 | 0.9225 | 4.8072 | 5.211 | 0.010414 | -0.015756 | 24 | -1218.1396 | -11632.3761 | 17.7054 | 79.9702 | 50 | 30 | 2 | 16 | 3 | 1.5 | 8 | 19 | 25 | 11 | 14 | 0.9225 | 61 | N38 | 1018 Steel | 1018 Steel | Air | 24 AWG
410030 | -0.014533 | 1.8388 | 1.467 | 1.8916 | 1.2894 | 0.0025895 | -0.0099067 | 24 | -2231.663 | -21310.8115 | 32.433 | 92.1183 | 50 | 30 | 2 | 16 | 6 | 3 | 6 | 17 | 23 | 9 | 12 | 1.467 | 28 | N38 | 1018 Steel | 1018 Steel | Air | 22 AWG
363884 | -0.014526 | 0.78802 | 2.331 | 0.33756 | 0.14481 | 0.00013416 | -0.0062315 | 24 | -3797.2037 | -36260.6241 | 55.1572 | 98.5935 | 50 | 30 | 1 | 16 | 7 | 4 | 6 | 22 | 24 | 8 | 10 | 2.331 | 6 | N38 | 1018 Steel | 1018 Steel | Air | 20 AWG
36389 | -0.01452 | 0.77219 | 3.7035 | 0.53968 | 0.14572 | 0.00057257 | -0.0039206 | 24 | -5983.8277 | -57141.3457 | 86.8853 | 97.7513 | 50 | 30 | 3 | 16 | 7 | 3 | 6 | 21 | 23 | 19 | 12 | 3.7035 | 8 | N38 | 1018 Steel | 1018 Steel | Air | 18 AWG
95551 | -0.014513 | 1.884 | 1.467 | 1.216 | 0.82892 | 0.0012257 | -0.0098927 | 24 | -2303.1007 | -21992.9912 | 33.4241 | 94.9332 | 50 | 30 | 3 | 16 | 5 | 2 | 16 | 18 | 23 | 10 | 8 | 1.467 | 27 | N38 | 1018 Steel | 1018 Steel | Air | 22 AWG
151941 | -0.014499 | 1.9165 | 1.467 | 0.67557 | 0.46051 | 0.00046724 | -0.0098836 | 24 | -2359.9163 | -22535.5409 | 34.2169 | 97.1851 | 50 | 25 | 1 | 16 | 4 | 3 | 6 | 17 | 19 | 13 | 10 | 1.467 | 12 | N38 | 1018 Steel | 1018 Steel | Air | 22 AWG
153833 | -0.014499 | 0.55549 | 3.7035 | 0.16865 | 0.045538 | 9.3057e-05 | -0.0039148 | 24 | -6087.4432 | -58130.8001 | 88.2594 | 99.2973 | 50 | 25 | 2 | 16 | 9 | 1 | 14 | 19 | 21 | 14 | 6 | 3.7035 | 5 | N38 | 1018 Steel | 1018 Steel | Air | 18 AWG
250294 | -0.014493 | 0.83282 | 2.331 | 0.6076 | 0.26066 | 0.00053193 | -0.0062173 | 24 | -3762.4439 | -35928.6926 | 54.5277 | 97.4683 | 50 | 30 | 3 | 16 | 6 | 3 | 12 | 19 | 23 | 13 | 6 | 2.331 | 18 | N38 | 1018 Steel | 1018 Steel | Air | 20 AWG
301521 | -0.014487 | 0.88817 | 3.7035 | 0.39351 | 0.10625 | 0.00030113 | -0.0039116 | 24 | -6034.9884 | -57629.8941 | 87.4266 | 98.3604 | 50 | 30 | 2 | 16 | 5 | 2 | 8 | 21 | 25 | 8 | 10 | 3.7035 | 7 | N38 | 1018 Steel | 1018 Steel | Air | 18 AWG
177492 | -0.014485 | 1.884 | 2.331 | 0.20253 | 0.086887 | 6.2077e-05 | -0.0062139 | 24 | -3829.7062 | -36571.0004 | 55.4719 | 99.1561 | 50 | 30 | 3 | 16 | 5 | 4 | 10 | 19 | 21 | 9 | 6 | 2.331 | 6 | N38 | 1018 Steel | 1018 Steel | Air | 20 AWG
381762 | -0.014483 | 0.57435 | 0.5805 | 1.4869 | 2.5614 | 0.00089114 | -0.02495 | 24 | -902.3395 | -8616.7072 | 13.0689 | 93.8047 | 50 | 25 | 1 | 16 | 9 | 1 | 12 | 20 | 22 | 8 | 12 | 0.5805 | 22 | N38 | 1018 Steel | 1018 Steel | Air | 26 AWG
113826 | -0.014458 | 1.6224 | 0.5805 | 1.4531 | 2.5032 | 0.00078313 | -0.024905 | 24 | -905.3047 | -8645.0229 | 13.0885 | 93.9455 | 50 | 30 | 3 | 16 | 9 | 1 | 10 | 22 | 24 | 14 | 6 | 0.5805 | 43 | N38 | 1018 Steel | 1018 Steel | Air | 26 AWG
210137 | -0.014453 | 1.8328 | 0.9225 | 2.837 | 3.0754 | 0.0038606 | -0.015667 | 24 | -1350.7664 | -12898.8691 | 19.5229 | 88.1791 | 50 | 30 | 3 | 16 | 6 | 1 | 8 | 17 | 24 | 6 | 14 | 0.9225 | 36 | N38 | 1018 Steel | 1018 Steel | Air | 24 AWG
22811 | -0.014442 | 1.9583 | 0.5805 | 4.5958 | 7.917 | 0.0068573 | -0.024879 | 24 | -779.9365 | -7447.8449 | 11.2641 | 80.8508 | 50 | 30 | 3 | 16 | 3 | 1 | 14 | 18 | 24 | 12 | 8 | 0.5805 | 102 | N38 | 1018 Steel | 1018 Steel | Air | 26 AWG
177374 | -0.014438 | 1.9258 | 1.467 | 1.2836 | 0.87497 | 0.001284 | -0.0098421 | 24 | -2308.0766 | -22040.5077 | 33.325 | 94.6517 | 50 | 30 | 3 | 16 | 4 | 3 | 6 | 19 | 22 | 12 | 12 | 1.467 | 19 | N38 | 1018 Steel | 1018 Steel | Air | 22 AWG
263052 | -0.01443 | 0.89204 | 0.5805 | 3.582 | 6.1706 | 0.0040072 | -0.024858 | 24 | -821.3868 | -7843.6661 | 11.8526 | 85.0749 | 50 | 30 | 1 | 16 | 5 | 4 | 12 | 17 | 24 | 11 | 6 | 0.5805 | 106 | N38 | 1018 Steel | 1018 Steel | Air | 26 AWG
159930 | -0.01443 | 0.88401 | 2.331 | 0.74263 | 0.31859 | 0.00080027 | -0.0061904 | 24 | -3756.9919 | -35876.6295 | 54.2129 | 96.9057 | 50 | 30 | 3 | 16 | 5 | 1 | 10 | 19 | 25 | 10 | 6 | 2.331 | 22 | N38 | 1018 Steel | 1018 Steel | Air | 20 AWG
448423 | -0.014418 | 1.4258 | 2.331 | 0.63011 | 0.27032 | 0.0005349 | -0.0061853 | 24 | -3778.2838 | -36079.9524 | 54.4752 | 97.3746 | 50 | 30 | 3 | 16 | 4 | 1.5 | 10 | 21 | 24 | 13 | 8 | 2.331 | 14 | N38 | 1018 Steel | 1018 Steel | Air | 20 AWG
404932 | -0.014413 | 1.4285 | 0.9225 | 3.7039 | 4.015 | 0.0062442 | -0.015624 | 24 | -1299.0471 | -12404.9859 | 18.7232 | 84.5672 | 50 | 30 | 2 | 16 | 4 | 1.5 | 6 | 20 | 25 | 10 | 14 | 0.9225 | 47 | N38 | 1018 Steel | 1018 Steel | Air | 24 AWG
325218 | -0.014403 | 1.8637 | 2.331 | 0.33756 | 0.14481 | 0.00020682 | -0.0061788 | 24 | -3829.6302 | -36570.2748 | 55.1572 | 98.5935 | 50 | 25 | 2 | 16 | 5 | 2 | 8 | 17 | 19 | 11 | 10 | 2.331 | 6 | N38 | 1018 Steel | 1018 Steel | Air | 20 AWG
227680 | -0.014389 | 1.7434 | 3.7035 | 0.20238 | 0.054645 | 0.00012015 | -0.0038852 | 24 | -6125.2197 | -58491.5396 | 88.1345 | 99.1568 | 50 | 25 | 1 | 16 | 7 | 2 | 10 | 17 | 20 | 11 | 6 | 3.7035 | 6 | N38 | 1018 Steel | 1018 Steel | Air | 18 AWG
42809 | -0.014385 | 1.3328 | 0.5805 | 1.8473 | 3.1823 | 0.0011525 | -0.024781 | 24 | -893.9342 | -8536.4427 | 12.8596 | 92.3028 | 50 | 30 | 3 | 16 | 6 | 1.5 | 10 | 20 | 24 | 7 | 8 | 0.5805 | 41 | N38 | 1018 Steel | 1018 Steel | Air | 26 AWG
367535 | -0.014366 | 0.95979 | 0.5805 | 4.5958 | 7.917 | 0.0063952 | -0.024748 | 24 | -784.0709 | -7487.3255 | 11.2641 | 80.8508 | 50 | 30 | 2 | 16 | 3 | 4 | 6 | 19 | 23 | 18 | 8 | 0.5805 | 102 | N38 | 1018 Steel | 1018 Steel | Air | 26 AWG
250470 | -0.014356 | 0.9488 | 1.467 | 0.78817 | 0.53726 | 0.00077391 | -0.0097859 | 24 | -2371.9575 | -22650.5257 | 34.0518 | 96.716 | 50 | 25 | 3 | 16 | 3 | 1 | 16 | 18 | 20 | 10 | 14 | 1.467 | 10 | N38 | 1018 Steel | 1018 Steel | Air | 22 AWG
438975 | -0.090377 | 1.788 | 0.5805 | 4.2579 | 7.3349 | 0.0049352 | -0.15569 | 24 | -126.8057 | -1210.9048 | 11.4603 | 82.2588 | 50 | 30 | 1 | 16 | 7 | 3 | 16 | 21 | 24 | 12 | 14 | 0.5805 | 54 | N38 | 1018 Steel | 1018 Steel | Air | 26 AWG
375002 | -0.014322 | 1.2945 | 0.9225 | 0.87812 | 0.9519 | 0.00061356 | -0.015525 | 24 | -1489.3402 | -14222.1511 | 21.3299 | 96.3412 | 50 | 25 | 3 | 16 | 6 | 1.5 | 8 | 17 | 19 | 9 | 12 | 0.9225 | 13 | N38 | 1018 Steel | 1018 Steel | Air | 24 AWG
272197 | -0.01432 | 1.7021 | 0.5805 | 2.602 | 4.4824 | 0.0024442 | -0.024668 | 24 | -867.4371 | -8283.4143 | 12.4215 | 89.1582 | 50 | 30 | 3 | 16 | 8 | 1 | 10 | 20 | 24 | 13 | 6 | 0.5805 | 77 | N38 | 1018 Steel | 1018 Steel | Air | 26 AWG
26451 | -0.014317 | 1.884 | 1.467 | 0.95706 | 0.65239 | 0.0007372 | -0.0097593 | 24 | -2361.118 | -22547.0159 | 33.804 | 96.0123 | 50 | 30 | 3 | 16 | 5 | 2 | 6 | 19 | 23 | 8 | 10 | 1.467 | 17 | N38 | 1018 Steel | 1018 Steel | Air | 22 AWG
407201 | -0.014314 | 1.9583 | 3.7035 | 1.3492 | 0.3643 | 0.0035054 | -0.0038649 | 24 | -5860.5736 | -55964.3554 | 83.8873 | 94.3784 | 50 | 30 | 3 | 16 | 3 | 2 | 6 | 17 | 23 | 16 | 12 | 3.7035 | 20 | N38 | 1018 Steel | 1018 Steel | Air | 18 AWG
201242 | -0.014304 | 0.96118 | 3.7035 | 0.26984 | 0.07286 | 0.00013153 | -0.0038624 | 24 | -6143.934 | -58670.2476 | 87.8847 | 98.8757 | 50 | 30 | 1 | 16 | 3 | 3 | 16 | 21 | 25 | 5 | 12 | 3.7035 | 4 | N38 | 1018 Steel | 1018 Steel | Air | 18 AWG
102567 | -0.0143 | 1.3118 | 3.7035 | 0.74205 | 0.20037 | 0.00137 | -0.0038612 | 24 | -6023.5338 | -57520.5105 | 86.1358 | 96.9081 | 50 | 25 | 1 | 16 | 6 | 1.5 | 6 | 17 | 21 | 14 | 12 | 3.7035 | 11 | N38 | 1018 Steel | 1018 Steel | Air | 18 AWG
250171 | -0.014271 | 1.7722 | 1.467 | 0.67557 | 0.46051 | 0.00037411 | -0.0097282 | 24 | -2397.6052 | -22895.4435 | 34.2169 | 97.1851 | 50 | 30 | 3 | 16 | 7 | 2 | 12 | 20 | 23 | 7 | 10 | 1.467 | 12 | N38 | 1018 Steel | 1018 Steel | Air | 22 AWG
477933 | -0.014261 | 1.9583 | 3.7035 | 0.44973 | 0.12143 | 0.00042593 | -0.0038506 | 24 | -6115.9806 | -58403.3124 | 87.2184 | 98.1261 | 50 | 30 | 3 | 16 | 3 | 2 | 16 | 19 | 23 | 12 | 8 | 3.7035 | 10 | N38 | 1018 Steel | 1018 Steel | Air | 18 AWG
292778 | -0.014253 | 1.2804 | 0.9225 | 1.9814 | 2.1479 | 0.0019253 | -0.015451 | 24 | -1425.0724 | -13608.4395 | 20.3122 | 91.7441 | 50 | 30 | 2 | 16 | 7 | 1.5 | 6 | 18 | 25 | 7 | 8 | 0.9225 | 44 | N38 | 1018 Steel | 1018 Steel | Air | 24 AWG
393985 | -0.01425 | 1.9598 | 3.7035 | 0.64087 | 0.17304 | 0.0008656 | -0.0038477 | 24 | -6070.912 | -57972.9395 | 86.5106 | 97.3297 | 50 | 30 | 2 | 16 | 3 | 2 | 12 | 19 | 24 | 17 | 6 | 3.7035 | 19 | N38 | 1018 Steel | 1018 Steel | Air | 18 AWG
346106 | -0.014238 | 0.92582 | 3.7035 | 0.53968 | 0.14572 | 0.00060796 | -0.0038445 | 24 | -6102.3349 | -58273.0057 | 86.8853 | 97.7513 | 50 | 30 | 3 | 16 | 4 | 2 | 10 | 17 | 24 | 8 | 8 | 3.7035 | 12 | N38 | 1018 Steel | 1018 Steel | Air | 18 AWG
164799 | -0.014226 | 0.83882 | 3.7035 | 0.26984 | 0.07286 | 0.00014806 | -0.0038414 | 24 | -6177.5498 | -58991.2552 | 87.8847 | 98.8757 | 50 | 30 | 2 | 16 | 6 | 3 | 16 | 22 | 24 | 14 | 8 | 3.7035 | 6 | N38 | 1018 Steel | 1018 Steel | Air | 18 AWG
68432 | -0.014226 | 1.4488 | 1.467 | 0.50668 | 0.34538 | 0.00036852 | -0.0096971 | 24 | -2422.7231 | -23135.3014 | 34.4647 | 97.8888 | 50 | 25 | 3 | 16 | 3 | 1.5 | 14 | 17 | 19 | 16 | 6 | 1.467 | 15 | N38 | 1018 Steel | 1018 Steel | Air | 22 AWG
302848 | -0.014225 | 1.7321 | 1.467 | 0.49542 | 0.33771 | 0.00029147 | -0.0096969 | 24 | -2423.9322 | -23146.8475 | 34.4812 | 97.9358 | 50 | 25 | 2 | 16 | 7 | 1 | 10 | 17 | 20 | 8 | 8 | 1.467 | 11 | N38 | 1018 Steel | 1018 Steel | Air | 22 AWG
85808 | -0.014212 | 1.7804 | 3.7035 | 0.62962 | 0.17001 | 0.00073648 | -0.0038376 | 24 | -6089.8919 | -58154.1843 | 86.5522 | 97.3766 | 50 | 30 | 2 | 16 | 7 | 1 | 8 | 22 | 25 | 12 | 14 | 3.7035 | 8 | N38 | 1018 Steel | 1018 Steel | Air | 18 AWG
366058 | -0.014212 | 0.83282 | 3.7035 | 0.10119 | 0.027323 | 2.471e-05 | -0.0038374 | 24 | -6227.8705 | -59471.7824 | 88.5092 | 99.5784 | 50 | 30 | 3 | 16 | 6 | 4 | 14 | 19 | 22 | 6 | 6 | 3.7035 | 3 | N38 | 1018 Steel | 1018 Steel | Air | 18 AWG
191930 | -0.014202 | 0.83282 | 0.5805 | 2.6133 | 4.5018 | 0.0022422 | -0.024464 | 24 | -874.1972 | -8347.9682 | 12.415 | 89.1112 | 50 | 30 | 3 | 16 | 6 | 2 | 12 | 17 | 24 | 6 | 8 | 0.5805 | 58 | N38 | 1018 Steel | 1018 Steel | Air | 26 AWG
383657 | -0.014195 | 0.95308 | 1.467 | 0.33779 | 0.23026 | 0.00011734 | -0.0096764 | 24 | -2445.3634 | -23351.5 | 34.7125 | 98.5926 | 50 | 25 | 1 | 16 | 3 | 1 | 12 | 20 | 22 | 5 | 12 | 1.467 | 5 | N38 | 1018 Steel | 1018 Steel | Air | 22 AWG
169630 | -0.014173 | 0.92582 | 3.7035 | 0.58465 | 0.15786 | 0.00072954 | -0.003827 | 24 | -6118.4863 | -58427.2399 | 86.7188 | 97.564 | 50 | 30 | 3 | 16 | 4 | 1 | 10 | 20 | 25 | 11 | 8 | 3.7035 | 13 | N38 | 1018 Steel | 1018 Steel | Air | 18 AWG
323063 | -0.014169 | 1.8328 | 2.331 | 0.39382 | 0.16895 | 0.00019489 | -0.0060785 | 24 | -3883.5481 | -37085.1522 | 55.026 | 98.3591 | 50 | 30 | 3 | 16 | 6 | 2 | 12 | 21 | 23 | 7 | 14 | 2.331 | 5 | N38 | 1018 Steel | 1018 Steel | Air | 20 AWG
195215 | -0.014157 | 0.88401 | 2.331 | 2.0479 | 0.87853 | 0.0051391 | -0.0060733 | 24 | -3614.5397 | -34516.3116 | 51.1705 | 91.4673 | 50 | 30 | 3 | 16 | 5 | 1 | 6 | 21 | 25 | 17 | 14 | 2.331 | 26 | N38 | 1018 Steel | 1018 Steel | Air | 20 AWG
434064 | -0.014143 | 0.92848 | 1.467 | 0.9458 | 0.64472 | 0.00075563 | -0.0096408 | 24 | -2391.3264 | -22835.4854 | 33.8205 | 96.0592 | 50 | 30 | 2 | 16 | 4 | 4 | 12 | 17 | 23 | 9 | 6 | 1.467 | 28 | N38 | 1018 Steel | 1018 Steel | Air | 22 AWG
41089 | -0.014117 | 0.83282 | 3.7035 | 0.47222 | 0.12751 | 0.00044875 | -0.0038117 | 24 | -6172.5491 | -58943.5018 | 87.1351 | 98.0324 | 50 | 30 | 3 | 16 | 6 | 1 | 10 | 23 | 25 | 12 | 14 | 3.7035 | 6 | N38 | 1018 Steel | 1018 Steel | Air | 18 AWG
40771 | -0.014081 | 1.9583 | 1.467 | 0.67557 | 0.46051 | 0.00041974 | -0.0095988 | 24 | -2429.9349 | -23204.1689 | 34.2169 | 97.1851 | 50 | 30 | 3 | 16 | 3 | 2 | 16 | 20 | 23 | 12 | 6 | 1.467 | 20 | N38 | 1018 Steel | 1018 Steel | Air | 22 AWG
71648 | -0.014063 | 1.9598 | 0.9225 | 0.58542 | 0.6346 | 0.00017703 | -0.015244 | 24 | -1535.9518 | -14667.2592 | 21.6 | 97.5608 | 50 | 30 | 2 | 16 | 3 | 3 | 14 | 21 | 23 | 7 | 8 | 0.9225 | 13 | N38 | 1018 Steel | 1018 Steel | Air | 24 AWG
393524 | -0.014015 | 1.4583 | 0.5805 | 1.3968 | 2.4061 | 0.00067048 | -0.024143 | 24 | -936.2201 | -8940.2433 | 13.1212 | 94.1801 | 50 | 30 | 3 | 16 | 3 | 1.5 | 10 | 22 | 24 | 10 | 8 | 0.5805 | 31 | N38 | 1018 Steel | 1018 Steel | Air | 26 AWG
421629 | -0.014014 | 0.70206 | 2.331 | 0.23629 | 0.10137 | 8.4364e-05 | -0.0060119 | 24 | -3952.8051 | -37746.5084 | 55.3932 | 99.0155 | 50 | 30 | 3 | 16 | 8 | 3 | 8 | 20 | 23 | 7 | 6 | 2.331 | 7 | N38 | 1018 Steel | 1018 Steel | Air | 20 AWG
54139 | -0.014012 | 0.77219 | 2.331 | 0.40507 | 0.17377 | 0.00022087 | -0.0060113 | 24 | -3925.1242 | -37482.1748 | 54.9998 | 98.3122 | 50 | 30 | 3 | 16 | 7 | 3 | 6 | 19 | 23 | 7 | 8 | 2.331 | 9 | N38 | 1018 Steel | 1018 Steel | Air | 20 AWG
13857 | -0.014012 | 1.8035 | 2.331 | 0.33756 | 0.14481 | 0.0002303 | -0.0060111 | 24 | -3936.4452 | -37590.2832 | 55.1572 | 98.5935 | 50 | 25 | 2 | 16 | 6 | 2 | 8 | 17 | 19 | 17 | 6 | 2.331 | 10 | N38 | 1018 Steel | 1018 Steel | Air | 20 AWG
225639 | -0.01401 | 1.7128 | 2.331 | 0.5626 | 0.24135 | 0.00037903 | -0.0060104 | 24 | -3899.4995 | -37237.4769 | 54.6326 | 97.6558 | 50 | 30 | 2 | 16 | 8 | 2 | 6 | 18 | 24 | 5 | 10 | 2.331 | 10 | N38 | 1018 Steel | 1018 Steel | Air | 20 AWG
270610 | -0.014001 | 0.77219 | 1.467 | 0.67557 | 0.46051 | 0.0003756 | -0.0095443 | 24 | -2443.8056 | -23336.6242 | 34.2169 | 97.1851 | 50 | 30 | 3 | 16 | 7 | 1 | 14 | 23 | 25 | 8 | 12 | 1.467 | 10 | N38 | 1018 Steel | 1018 Steel | Air | 22 AWG
178982 | -0.014001 | 0.62236 | 0.9225 | 0.9907 | 1.0739 | 0.00054573 | -0.015177 | 24 | -1516.0362 | -14477.079 | 21.2261 | 95.8721 | 50 | 30 | 3 | 16 | 9 | 1 | 10 | 23 | 25 | 11 | 8 | 0.9225 | 22 | N38 | 1018 Steel | 1018 Steel | Air | 24 AWG
355203 | -0.013998 | 1.9598 | 2.331 | 1.339 | 0.57442 | 0.0020775 | -0.0060052 | 24 | -3773.5819 | -36035.0532 | 52.8228 | 94.4209 | 50 | 30 | 2 | 16 | 3 | 1 | 10 | 21 | 25 | 11 | 14 | 2.331 | 17 | N38 | 1018 Steel | 1018 Steel | Air | 20 AWG
39545 | -0.013997 | 1.4285 | 0.9225 | 4.0078 | 4.3445 | 0.00775 | -0.015173 | 24 | -1317.6055 | -12582.2054 | 18.4428 | 83.3006 | 50 | 30 | 2 | 16 | 4 | 1.5 | 6 | 19 | 25 | 16 | 8 | 0.9225 | 89 | N38 | 1018 Steel | 1018 Steel | Air | 24 AWG
258775 | -0.013974 | 1.9612 | 0.5805 | 0.9462 | 1.63 | 0.00029616 | -0.024072 | 24 | -957.6999 | -9145.3606 | 13.3827 | 96.0575 | 50 | 30 | 1 | 16 | 3 | 4 | 8 | 19 | 23 | 5 | 6 | 0.5805 | 28 | N38 | 1018 Steel | 1018 Steel | Air | 26 AWG
346764 | -0.013947 | 0.86944 | 3.7035 | 0.50595 | 0.13661 | 0.00072951 | -0.0037658 | 24 | -6238.7833 | -59575.9921 | 87.0102 | 97.8919 | 50 | 25 | 1 | 16 | 5 | 1 | 8 | 17 | 22 | 15 | 6 | 3.7035 | 15 | N38 | 1018 Steel | 1018 Steel | Air | 18 AWG
327218 | -0.013944 | 1.4165 | 0.5805 | 2.9174 | 5.0257 | 0.0032993 | -0.024021 | 24 | -877.6838 | -8381.2632 | 12.2384 | 87.844 | 50 | 25 | 1 | 16 | 4 | 1.5 | 12 | 19 | 21 | 14 | 14 | 0.5805 | 37 | N38 | 1018 Steel | 1018 Steel | Air | 26 AWG
437230 | -0.013915 | 1.8882 | 1.467 | 0.4729 | 0.32236 | 0.00019614 | -0.0094856 | 24 | -2480.2843 | -23684.9699 | 34.5143 | 98.0296 | 50 | 30 | 2 | 16 | 5 | 3 | 8 | 21 | 23 | 12 | 6 | 1.467 | 14 | N38 | 1018 Steel | 1018 Steel | Air | 22 AWG
285981 | -0.013904 | 1.3328 | 3.7035 | 1.2143 | 0.32787 | 0.0028564 | -0.0037542 | 24 | -6069.3176 | -57957.7141 | 84.3869 | 94.9405 | 50 | 30 | 3 | 16 | 6 | 1.5 | 6 | 17 | 24 | 12 | 12 | 3.7035 | 18 | N38 | 1018 Steel | 1018 Steel | Air | 18 AWG
354828 | -0.013889 | 1.9612 | 0.9225 | 2.1278 | 2.3065 | 0.0019732 | -0.015056 | 24 | -1452.7616 | -13872.8516 | 20.1771 | 91.1343 | 50 | 30 | 1 | 16 | 3 | 2 | 12 | 21 | 25 | 7 | 14 | 0.9225 | 27 | N38 | 1018 Steel | 1018 Steel | Air | 24 AWG
45948 | -0.013883 | 1.8328 | 2.331 | 0.45008 | 0.19308 | 0.00026315 | -0.005956 | 24 | -3954.0063 | -37757.9784 | 54.8949 | 98.1247 | 50 | 30 | 3 | 16 | 6 | 2 | 14 | 21 | 23 | 11 | 10 | 2.331 | 8 | N38 | 1018 Steel | 1018 Steel | Air | 20 AWG
331055 | -0.013874 | 1.3388 | 2.331 | 0.72012 | 0.30893 | 0.00066 | -0.005952 | 24 | -3911.247 | -37349.6577 | 54.2654 | 96.9995 | 50 | 30 | 2 | 16 | 6 | 1.5 | 10 | 22 | 25 | 14 | 8 | 2.331 | 16 | N38 | 1018 Steel | 1018 Steel | Air | 20 AWG
324578 | -0.013867 | 0.95979 | 0.9225 | 0.67548 | 0.73223 | 0.00025796 | -0.015031 | 24 | -1551.7132 | -14817.7695 | 21.5169 | 97.1855 | 50 | 30 | 2 | 16 | 3 | 3 | 14 | 21 | 24 | 7 | 6 | 0.9225 | 20 | N38 | 1018 Steel | 1018 Steel | Air | 24 AWG
31059 | -0.013858 | 1.8328 | 0.9225 | 3.3774 | 3.6611 | 0.0055438 | -0.015022 | 24 | -1372.8041 | -13109.3138 | 19.0244 | 85.9275 | 50 | 30 | 3 | 16 | 6 | 2 | 6 | 19 | 23 | 14 | 12 | 0.9225 | 50 | N38 | 1018 Steel | 1018 Steel | Air | 24 AWG
371075 | -0.013857 | 1.2804 | 0.9225 | 1.8238 | 1.977 | 0.0018069 | -0.015021 | 24 | -1476.3036 | -14097.6608 | 20.4575 | 92.4009 | 50 | 30 | 2 | 16 | 7 | 1.5 | 8 | 21 | 25 | 14 | 6 | 0.9225 | 54 | N38 | 1018 Steel | 1018 Steel | Air | 24 AWG
10969 | 0.013839 | 1.4583 | 3.7035 | 0.23611 | 0.063753 | 0.00012803 | 0.0037367 | 24 | 6359.5907 | 60729.6182 | 88.0096 | 99.0162 | 50 | 30 | 3 | 16 | 3 | 1.5 | 12 | 17 | 24 | 5 | 6 | 3.7035 | 7 | N38 | 1018 Steel | 1018 Steel | Air | 18 AWG
324137 | -0.013777 | 1.8388 | 0.9225 | 0.95693 | 1.0373 | 0.00044815 | -0.014935 | 24 | -1542.8956 | -14733.568 | 21.2572 | 96.0128 | 50 | 30 | 2 | 16 | 6 | 2 | 16 | 21 | 24 | 6 | 10 | 0.9225 | 17 | N38 | 1018 Steel | 1018 Steel | Air | 24 AWG
131664 | -0.013774 | 0.63603 | 1.467 | 0.61927 | 0.42214 | 0.0003036 | -0.0093893 | 24 | -2490.1533 | -23779.2123 | 34.2995 | 97.4197 | 50 | 30 | 2 | 16 | 9 | 2 | 12 | 23 | 25 | 9 | 10 | 1.467 | 11 | N38 | 1018 Steel | 1018 Steel | Air | 22 AWG
21074 | -0.01377 | 1.9165 | 0.9225 | 0.70925 | 0.76884 | 0.00036884 | -0.014927 | 24 | -1560.3469 | -14900.2157 | 21.4857 | 97.0448 | 50 | 25 | 1 | 16 | 4 | 3 | 14 | 17 | 19 | 14 | 6 | 0.9225 | 21 | N38 | 1018 Steel | 1018 Steel | Air | 24 AWG
375724 | -0.013768 | 1.6487 | 2.331 | 0.23629 | 0.10137 | 6.3266e-05 | -0.0059063 | 24 | -4023.4264 | -38420.8921 | 55.3932 | 99.0155 | 50 | 30 | 1 | 16 | 9 | 3 | 10 | 22 | 24 | 5 | 14 | 2.331 | 3 | N38 | 1018 Steel | 1018 Steel | Air | 20 AWG
69034 | -0.013764 | 1.7804 | 2.331 | 0.37131 | 0.15929 | 0.00019566 | -0.0059047 | 24 | -4001.6639 | -38213.0752 | 55.0785 | 98.4529 | 50 | 30 | 2 | 16 | 7 | 1 | 14 | 23 | 25 | 14 | 6 | 2.331 | 11 | N38 | 1018 Steel | 1018 Steel | Air | 20 AWG
445301 | -0.013755 | 1.8882 | 0.9225 | 4.5933 | 4.9791 | 0.009572 | -0.014911 | 24 | -1301.5471 | -12428.8596 | 17.9027 | 80.8614 | 50 | 30 | 2 | 16 | 5 | 2 | 6 | 19 | 24 | 15 | 12 | 0.9225 | 68 | N38 | 1018 Steel | 1018 Steel | Air | 24 AWG
105051 | -0.013743 | 1.8328 | 2.331 | 0.43883 | 0.18826 | 0.00028196 | -0.0058957 | 24 | -3996.3153 | -38161.9999 | 54.9211 | 98.1716 | 50 | 30 | 3 | 16 | 6 | 1 | 16 | 22 | 24 | 18 | 6 | 2.331 | 13 | N38 | 1018 Steel | 1018 Steel | Air | 20 AWG
388149 | -0.013738 | 1.136 | 1.467 | 1.3962 | 0.95172 | 0.001506 | -0.0093649 | 24 | -2413.6642 | -23048.7957 | 33.1598 | 94.1826 | 50 | 30 | 2 | 16 | 9 | 1.5 | 6 | 17 | 25 | 7 | 8 | 1.467 | 31 | N38 | 1018 Steel | 1018 Steel | Air | 22 AWG
85263 | -0.013732 | 1.7804 | 2.331 | 0.77638 | 0.33307 | 0.00080771 | -0.0058911 | 24 | -3942.1456 | -37644.7175 | 54.1343 | 96.7651 | 50 | 30 | 2 | 16 | 7 | 2 | 12 | 18 | 24 | 11 | 6 | 2.331 | 23 | N38 | 1018 Steel | 1018 Steel | Air | 20 AWG
249205 | -0.013728 | 1.4583 | 3.7035 | 0.23611 | 0.063753 | 0.00013202 | -0.0037068 | 24 | -6410.8359 | -61218.9738 | 88.0096 | 99.0162 | 50 | 30 | 3 | 16 | 3 | 1.5 | 16 | 21 | 24 | 11 | 6 | 3.7035 | 7 | N38 | 1018 Steel | 1018 Steel | Air | 18 AWG
183673 | -0.013724 | 0.80351 | 0.5805 | 1.6221 | 2.7942 | 0.001325 | -0.023642 | 24 | -946.5379 | -9038.7715 | 12.9904 | 93.2415 | 50 | 25 | 2 | 16 | 6 | 2 | 12 | 17 | 20 | 13 | 6 | 0.5805 | 48 | N38 | 1018 Steel | 1018 Steel | Air | 26 AWG
141030 | -0.013696 | 0.83882 | 3.7035 | 0.26984 | 0.07286 | 0.0001574 | -0.0036981 | 24 | -6416.8919 | -61276.8035 | 87.8847 | 98.8757 | 50 | 30 | 2 | 16 | 6 | 4 | 10 | 21 | 23 | 18 | 6 | 3.7035 | 8 | N38 | 1018 Steel | 1018 Steel | Air | 18 AWG
448026 | -0.013675 | 1.6643 | 1.467 | 0.31527 | 0.21491 | 0.00010831 | -0.0093221 | 24 | -2540.7141 | -24262.0324 | 34.7455 | 98.6864 | 50 | 25 | 1 | 16 | 8 | 1 | 8 | 19 | 21 | 7 | 8 | 1.467 | 7 | N38 | 1018 Steel | 1018 Steel | Air | 22 AWG
22849 | -0.013665 | 1.3388 | 2.331 | 2.3629 | 1.0137 | 0.0063786 | -0.0058624 | 24 | -3690.8101 | -35244.6404 | 50.4361 | 90.1546 | 50 | 30 | 2 | 16 | 6 | 1.5 | 6 | 18 | 25 | 14 | 12 | 2.331 | 35 | N38 | 1018 Steel | 1018 Steel | Air | 20 AWG
420575 | -0.013646 | 0.92582 | 0.9225 | 1.7562 | 1.9038 | 0.0016632 | -0.014792 | 24 | -1503.7795 | -14360.0365 | 20.5199 | 92.6823 | 50 | 30 | 3 | 16 | 4 | 1 | 14 | 21 | 25 | 10 | 8 | 0.9225 | 39 | N38 | 1018 Steel | 1018 Steel | Air | 24 AWG
292923 | -0.013633 | 1.9165 | 2.331 | 0.47258 | 0.20274 | 0.00035539 | -0.0058485 | 24 | -4022.7964 | -38414.8763 | 54.8424 | 98.0309 | 50 | 25 | 1 | 16 | 4 | 2 | 10 | 18 | 20 | 11 | 12 | 2.331 | 7 | N38 | 1018 Steel | 1018 Steel | Air | 20 AWG
466173 | -0.013625 | 1.636 | 0.9225 | 0.5629 | 0.61019 | 0.00016039 | -0.014769 | 24 | -1586.8977 | -15153.7571 | 21.6207 | 97.6546 | 50 | 30 | 2 | 16 | 9 | 1 | 10 | 23 | 25 | 5 | 10 | 0.9225 | 10 | N38 | 1018 Steel | 1018 Steel | Air | 24 AWG
223288 | 0.01361 | 0.9583 | 0.9225 | 2.3642 | 2.5628 | 0.0027574 | 0.014754 | 24 | 1466.4466 | 14003.534 | 19.959 | 90.1493 | 50 | 30 | 3 | 16 | 3 | 2 | 6 | 22 | 24 | 18 | 12 | 0.9225 | 35 | N38 | 1018 Steel | 1018 Steel | Air | 24 AWG
259416 | -0.013604 | 1.4488 | 3.7035 | 0.47222 | 0.12751 | 0.00069371 | -0.0036732 | 24 | -6405.2491 | -61165.6234 | 87.1351 | 98.0324 | 50 | 25 | 3 | 16 | 3 | 1.5 | 6 | 17 | 19 | 17 | 14 | 3.7035 | 6 | N38 | 1018 Steel | 1018 Steel | Air | 18 AWG
220686 | -0.01359 | 1.6333 | 0.5805 | 1.4981 | 2.5808 | 0.0011092 | -0.023411 | 24 | -961.185 | -9178.6407 | 13.0623 | 93.7577 | 50 | 25 | 3 | 16 | 8 | 1 | 8 | 17 | 19 | 8 | 14 | 0.5805 | 19 | N38 | 1018 Steel | 1018 Steel | Air | 26 AWG
35726 | -0.013583 | 0.95103 | 3.7035 | 0.31481 | 0.085004 | 0.00029149 | -0.0036676 | 24 | -6458.0349 | -61669.6902 | 87.7181 | 98.6883 | 50 | 25 | 2 | 16 | 3 | 2 | 12 | 18 | 20 | 19 | 8 | 3.7035 | 7 | N38 | 1018 Steel | 1018 Steel | Air | 18 AWG
353195 | -0.013512 | 1.9285 | 0.9225 | 2.4655 | 2.6726 | 0.0031744 | -0.014647 | 24 | -1470.2481 | -14039.8352 | 19.8656 | 89.7271 | 50 | 30 | 2 | 16 | 4 | 2 | 8 | 17 | 24 | 12 | 6 | 0.9225 | 73 | N38 | 1018 Steel | 1018 Steel | Air | 24 AWG
52683 | -0.013498 | 0.77219 | 2.331 | 2.1604 | 0.9268 | 0.0056924 | -0.0057908 | 24 | -3771.4494 | -36014.6887 | 50.9082 | 90.9985 | 50 | 30 | 3 | 16 | 7 | 2 | 6 | 19 | 24 | 18 | 12 | 2.331 | 32 | N38 | 1018 Steel | 1018 Steel | Air | 20 AWG
190043 | -0.013488 | 0.89204 | 3.7035 | 0.40476 | 0.10929 | 0.00031046 | -0.003642 | 24 | -6478.6064 | -61866.1343 | 87.385 | 98.3135 | 50 | 30 | 1 | 16 | 5 | 4 | 6 | 21 | 24 | 13 | 8 | 3.7035 | 9 | N38 | 1018 Steel | 1018 Steel | Air | 18 AWG
56301 | -0.013482 | 1.951 | 0.5805 | 2.5908 | 4.463 | 0.0029653 | -0.023225 | 24 | -921.8318 | -8802.8457 | 12.4281 | 89.2051 | 50 | 25 | 2 | 16 | 3 | 2 | 6 | 17 | 19 | 19 | 10 | 0.5805 | 46 | N38 | 1018 Steel | 1018 Steel | Air | 26 AWG
453553 | -0.013472 | 1.5744 | 0.9225 | 0.85561 | 0.92749 | 0.00049236 | -0.014603 | 24 | -1584.8655 | -15134.3504 | 21.3507 | 96.435 | 50 | 25 | 1 | 16 | 9 | 1 | 10 | 17 | 21 | 6 | 8 | 0.9225 | 19 | N38 | 1018 Steel | 1018 Steel | Air | 24 AWG
96394 | -0.013471 | 1.9285 | 2.331 | 0.18003 | 0.077233 | 4.1905e-05 | -0.0057793 | 24 | -4121.6215 | -39358.5857 | 55.5243 | 99.2499 | 50 | 30 | 2 | 16 | 4 | 4 | 8 | 20 | 22 | 7 | 8 | 2.331 | 4 | N38 | 1018 Steel | 1018 Steel | Air | 20 AWG
166015 | -0.013456 | 1.9531 | 0.5805 | 2.5908 | 4.463 | 0.0026697 | -0.023179 | 24 | -923.6404 | -8820.1157 | 12.4281 | 89.2051 | 50 | 25 | 1 | 16 | 3 | 2 | 12 | 18 | 20 | 18 | 10 | 0.5805 | 46 | N38 | 1018 Steel | 1018 Steel | Air | 26 AWG
134556 | 0.013426 | 0.92848 | 0.5805 | 1.0476 | 1.8046 | 0.00038915 | 0.023128 | 24 | 992.4297 | 9477.006 | 13.3239 | 95.6351 | 50 | 30 | 2 | 16 | 4 | 3 | 16 | 21 | 24 | 7 | 6 | 0.5805 | 31 | N38 | 1018 Steel | 1018 Steel | Air | 26 AWG
155478 | -0.013425 | 0.85749 | 0.9225 | 0.67548 | 0.73223 | 0.00036521 | -0.014552 | 24 | -1602.7861 | -15305.48 | 21.5169 | 97.1855 | 50 | 25 | 3 | 16 | 5 | 2 | 8 | 17 | 19 | 7 | 12 | 0.9225 | 10 | N38 | 1018 Steel | 1018 Steel | Air | 24 AWG
207382 | -0.013405 | 0.9583 | 0.9225 | 0.90064 | 0.9763 | 0.00043749 | -0.014532 | 24 | -1589.6048 | -15179.6074 | 21.3092 | 96.2473 | 50 | 30 | 3 | 16 | 3 | 3 | 12 | 21 | 23 | 11 | 8 | 0.9225 | 20 | N38 | 1018 Steel | 1018 Steel | Air | 24 AWG
221277 | -0.013405 | 1.4598 | 3.7035 | 0.31481 | 0.085004 | 0.00020341 | -0.0036196 | 24 | -6543.6153 | -62486.9233 | 87.7181 | 98.6883 | 50 | 30 | 2 | 16 | 3 | 1.5 | 14 | 23 | 25 | 14 | 8 | 3.7035 | 7 | N38 | 1018 Steel | 1018 Steel | Air | 18 AWG
280767 | -0.013403 | 1.892 | 1.467 | 0.40534 | 0.27631 | 0.00012053 | -0.009136 | 24 | -2582.5927 | -24661.9433 | 34.6134 | 98.3111 | 50 | 30 | 1 | 16 | 5 | 2 | 12 | 23 | 25 | 5 | 12 | 1.467 | 6 | N38 | 1018 Steel | 1018 Steel | Air | 22 AWG
180492 | -0.013393 | 1.4165 | 3.7035 | 0.13492 | 0.03643 | 5.3708e-05 | -0.0036163 | 24 | -6599.2363 | -63018.0647 | 88.3843 | 99.4378 | 50 | 25 | 1 | 16 | 4 | 1.5 | 12 | 17 | 21 | 6 | 6 | 3.7035 | 4 | N38 | 1018 Steel | 1018 Steel | Air | 18 AWG
14206 | -0.013393 | 0.86373 | 1.467 | 1.4187 | 0.96707 | 0.0021861 | -0.0091295 | 24 | -2473.4363 | -23619.5772 | 33.1268 | 94.0888 | 50 | 25 | 2 | 16 | 5 | 1 | 6 | 19 | 21 | 17 | 14 | 1.467 | 18 | N38 | 1018 Steel | 1018 Steel | Air | 22 AWG
34332 | -0.013391 | 1.4165 | 2.331 | 0.27005 | 0.11585 | 0.00012508 | -0.0057447 | 24 | -4130.7564 | -39445.818 | 55.3145 | 98.8748 | 50 | 25 | 1 | 16 | 4 | 1.5 | 12 | 19 | 21 | 10 | 8 | 2.331 | 6 | N38 | 1018 Steel | 1018 Steel | Air | 20 AWG
197161 | -0.013383 | 1.9583 | 3.7035 | 0.44973 | 0.12143 | 0.00043098 | -0.0036136 | 24 | -6517.1741 | -62234.4281 | 87.2184 | 98.1261 | 50 | 30 | 3 | 16 | 3 | 1 | 16 | 20 | 24 | 11 | 8 | 3.7035 | 10 | N38 | 1018 Steel | 1018 Steel | Air | 18 AWG
183856 | -0.013338 | 1.4488 | 2.331 | 0.67512 | 0.28962 | 0.0009158 | -0.0057219 | 24 | -4076.4458 | -38927.1899 | 54.3703 | 97.187 | 50 | 25 | 3 | 16 | 3 | 1.5 | 8 | 17 | 19 | 20 | 10 | 2.331 | 12 | N38 | 1018 Steel | 1018 Steel | Air | 20 AWG
297659 | -0.038819 | 1.788 | 0.5805 | 4.6747 | 8.0528 | 0.0060913 | -0.066871 | 24 | -288.9925 | -2759.6754 | 11.2184 | 80.5223 | 50 | 30 | 1 | 16 | 7 | 3 | 6 | 20 | 24 | 14 | 10 | 0.5805 | 83 | N38 | 1018 Steel | 1018 Steel | Air | 26 AWG
37477 | -0.013286 | 1.7021 | 3.7035 | 0.16865 | 0.045538 | 6.7202e-05 | -0.0035874 | 24 | -6643.0778 | -63436.7206 | 88.2594 | 99.2973 | 50 | 30 | 3 | 16 | 8 | 2 | 8 | 19 | 23 | 6 | 6 | 3.7035 | 5 | N38 | 1018 Steel | 1018 Steel | Air | 18 AWG
216578 | -0.013281 | 1.931 | 1.467 | 1.2948 | 0.88265 | 0.001191 | -0.0090531 | 24 | -2507.9877 | -23949.5181 | 33.3085 | 94.6048 | 50 | 30 | 1 | 16 | 4 | 3 | 6 | 19 | 24 | 8 | 10 | 1.467 | 23 | N38 | 1018 Steel | 1018 Steel | Air | 22 AWG
366661 | -0.013262 | 1.8328 | 1.467 | 0.81069 | 0.55261 | 0.00059932 | -0.0090404 | 24 | -2565.087 | -24494.7763 | 34.0187 | 96.6221 | 50 | 30 | 3 | 16 | 6 | 2 | 8 | 20 | 23 | 14 | 6 | 1.467 | 24 | N38 | 1018 Steel | 1018 Steel | Air | 22 AWG
420267 | -0.013262 | 1.3882 | 0.5805 | 2.1177 | 3.648 | 0.0014384 | -0.022846 | 24 | -957.8134 | -9146.4445 | 12.7027 | 91.1763 | 50 | 30 | 2 | 16 | 5 | 1.5 | 6 | 22 | 25 | 10 | 8 | 0.5805 | 47 | N38 | 1018 Steel | 1018 Steel | Air | 26 AWG
55466 | -0.013255 | 0.63603 | 3.7035 | 0.10119 | 0.027323 | 2.4231e-05 | -0.0035789 | 24 | -6677.6583 | -63766.9395 | 88.5092 | 99.5784 | 50 | 30 | 2 | 16 | 9 | 2 | 14 | 23 | 25 | 7 | 6 | 3.7035 | 3 | N38 | 1018 Steel | 1018 Steel | Air | 18 AWG
126993 | -0.013254 | 1.8637 | 3.7035 | 0.20238 | 0.054645 | 0.00013214 | -0.0035788 | 24 | -6649.639 | -63499.3747 | 88.1345 | 99.1568 | 50 | 25 | 2 | 16 | 5 | 2 | 10 | 17 | 19 | 16 | 6 | 3.7035 | 6 | N38 | 1018 Steel | 1018 Steel | Air | 18 AWG
227344 | -0.013252 | 0.93095 | 2.331 | 0.33756 | 0.14481 | 0.00012939 | -0.0056852 | 24 | -4162.1297 | -39745.4108 | 55.1572 | 98.5935 | 50 | 30 | 1 | 16 | 4 | 4 | 8 | 21 | 24 | 5 | 12 | 2.331 | 5 | N38 | 1018 Steel | 1018 Steel | Air | 20 AWG
96195 | -0.013234 | 0.63331 | 0.5805 | 0.87861 | 1.5135 | 0.0004496 | -0.022798 | 24 | -1014.1841 | -9684.7443 | 13.422 | 96.3391 | 50 | 25 | 3 | 16 | 8 | 2 | 12 | 17 | 19 | 11 | 6 | 0.5805 | 26 | N38 | 1018 Steel | 1018 Steel | Air | 26 AWG
479039 | -0.013213 | 0.73214 | 0.5805 | 1.6333 | 2.8136 | 0.0012055 | -0.022762 | 24 | -982.6505 | -9383.6209 | 12.9839 | 93.1945 | 50 | 25 | 2 | 16 | 7 | 1 | 8 | 19 | 21 | 11 | 10 | 0.5805 | 29 | N38 | 1018 Steel | 1018 Steel | Air | 26 AWG
399150 | -0.013208 | 0.88401 | 3.7035 | 0.10119 | 0.027323 | 2.5552e-05 | -0.0035663 | 24 | -6701.2709 | -63992.4232 | 88.5092 | 99.5784 | 50 | 30 | 3 | 16 | 5 | 1 | 14 | 22 | 25 | 5 | 6 | 3.7035 | 3 | N38 | 1018 Steel | 1018 Steel | Air | 18 AWG
5835 | -0.013196 | 1.9531 | 0.9225 | 0.76554 | 0.82986 | 0.0003929 | -0.014304 | 24 | -1624.2777 | -15510.7098 | 21.4338 | 96.8102 | 50 | 25 | 1 | 16 | 3 | 2 | 8 | 18 | 20 | 11 | 8 | 0.9225 | 17 | N38 | 1018 Steel | 1018 Steel | Air | 24 AWG
324276 | -0.013195 | 1.7128 | 1.467 | 1.1485 | 0.78287 | 0.0011386 | -0.0089947 | 24 | -2540.5448 | -24260.4154 | 33.5232 | 95.2147 | 50 | 30 | 2 | 16 | 8 | 1 | 8 | 21 | 25 | 14 | 6 | 1.467 | 34 | N38 | 1018 Steel | 1018 Steel | Air | 22 AWG
458201 | -0.013195 | 1.8118 | 2.331 | 0.55134 | 0.23653 | 0.00047551 | -0.0056605 | 24 | -4142.5139 | -39558.0936 | 54.6588 | 97.7027 | 50 | 25 | 1 | 16 | 6 | 1 | 10 | 17 | 21 | 6 | 14 | 2.331 | 7 | N38 | 1018 Steel | 1018 Steel | Air | 20 AWG
199583 | -0.013192 | 1.2804 | 0.5805 | 1.8924 | 3.2599 | 0.001157 | -0.022726 | 24 | -972.8057 | -9289.6099 | 12.8335 | 92.115 | 50 | 30 | 2 | 16 | 7 | 1.5 | 10 | 22 | 25 | 9 | 8 | 0.5805 | 42 | N38 | 1018 Steel | 1018 Steel | Air | 26 AWG
265854 | -0.013186 | 0.88401 | 1.467 | 0.61927 | 0.42214 | 0.00031266 | -0.0089887 | 24 | -2601.1151 | -24838.8192 | 34.2995 | 97.4197 | 50 | 30 | 3 | 16 | 5 | 3 | 12 | 19 | 23 | 5 | 10 | 1.467 | 11 | N38 | 1018 Steel | 1018 Steel | Air | 22 AWG
203307 | -0.013184 | 1.7722 | 1.467 | 1.7452 | 1.1897 | 0.0024246 | -0.0089868 | 24 | -2476.373 | -23647.6204 | 32.6478 | 92.7282 | 50 | 30 | 3 | 16 | 7 | 1 | 6 | 19 | 24 | 11 | 10 | 1.467 | 31 | N38 | 1018 Steel | 1018 Steel | Air | 22 AWG
245525 | -0.013179 | 0.88817 | 0.9225 | 1.9701 | 2.1357 | 0.001869 | -0.014286 | 24 | -1542.0435 | -14725.4307 | 20.3225 | 91.791 | 50 | 30 | 2 | 16 | 5 | 2 | 6 | 21 | 25 | 9 | 10 | 0.9225 | 35 | N38 | 1018 Steel | 1018 Steel | Air | 24 AWG
254200 | -0.013144 | 1.9285 | 0.5805 | 2.2979 | 3.9585 | 0.0016379 | -0.022643 | 24 | -958.4334 | -9152.3648 | 12.5981 | 90.4254 | 50 | 30 | 2 | 16 | 4 | 2 | 10 | 18 | 24 | 6 | 8 | 0.5805 | 51 | N38 | 1018 Steel | 1018 Steel | Air | 26 AWG
221399 | -0.013134 | 0.9583 | 1.467 | 1.6214 | 1.1052 | 0.0023505 | -0.0089528 | 24 | -2499.6358 | -23869.7637 | 32.8294 | 93.2443 | 50 | 30 | 3 | 16 | 3 | 1 | 10 | 18 | 25 | 12 | 6 | 1.467 | 48 | N38 | 1018 Steel | 1018 Steel | Air | 22 AWG
378038 | -0.013131 | 1.1643 | 3.7035 | 0.17989 | 0.048574 | 8.8163e-05 | -0.0035456 | 24 | -6718.2849 | -64154.8954 | 88.2178 | 99.2504 | 50 | 25 | 1 | 16 | 8 | 1.5 | 10 | 19 | 21 | 11 | 8 | 3.7035 | 4 | N38 | 1018 Steel | 1018 Steel | Air | 18 AWG
166487 | -0.013122 | 1.7021 | 2.331 | 0.37131 | 0.15929 | 0.00020124 | -0.0056291 | 24 | -4197.5711 | -40083.8515 | 55.0785 | 98.4529 | 50 | 30 | 3 | 16 | 8 | 2 | 8 | 21 | 23 | 16 | 6 | 2.331 | 11 | N38 | 1018 Steel | 1018 Steel | Air | 20 AWG
263736 | -0.013112 | 1.8444 | 0.5805 | 1.5207 | 2.6196 | 0.00075969 | -0.022587 | 24 | -995.2285 | -9503.7317 | 13.0492 | 93.6639 | 50 | 30 | 1 | 16 | 6 | 3 | 10 | 21 | 24 | 10 | 6 | 0.5805 | 45 | N38 | 1018 Steel | 1018 Steel | Air | 26 AWG
219637 | -0.013086 | 1.884 | 2.331 | 0.31505 | 0.13516 | 0.0001248 | -0.0056138 | 24 | -4219.0208 | -40288.6809 | 55.2096 | 98.6873 | 50 | 30 | 3 | 16 | 5 | 4 | 10 | 19 | 21 | 6 | 14 | 2.331 | 4 | N38 | 1018 Steel | 1018 Steel | Air | 20 AWG
130344 | -0.013069 | 0.62236 | 1.467 | 0.86698 | 0.59099 | 0.00060089 | -0.008909 | 24 | -2596.6028 | -24795.7303 | 33.9361 | 96.3876 | 50 | 30 | 3 | 16 | 9 | 1 | 10 | 22 | 25 | 6 | 14 | 1.467 | 11 | N38 | 1018 Steel | 1018 Steel | Air | 22 AWG
154506 | -0.013049 | 1.3637 | 3.7035 | 0.26984 | 0.07286 | 0.00023345 | -0.0035234 | 24 | -6734.9537 | -64314.0702 | 87.8847 | 98.8757 | 50 | 25 | 2 | 16 | 5 | 1.5 | 8 | 17 | 20 | 14 | 6 | 3.7035 | 8 | N38 | 1018 Steel | 1018 Steel | Air | 18 AWG
28750 | -0.013046 | 0.95103 | 1.467 | 1.1034 | 0.75217 | 0.0013329 | -0.0088932 | 24 | -2574.6249 | -24585.8571 | 33.5893 | 95.4024 | 50 | 25 | 2 | 16 | 3 | 1 | 12 | 18 | 21 | 9 | 14 | 1.467 | 14 | N38 | 1018 Steel | 1018 Steel | Air | 22 AWG
341735 | -0.013045 | 0.77219 | 0.5805 | 4.6747 | 8.0528 | 0.0069569 | -0.022473 | 24 | -859.9449 | -8211.8685 | 11.2184 | 80.5223 | 50 | 30 | 3 | 16 | 7 | 1 | 6 | 20 | 25 | 11 | 10 | 0.5805 | 83 | N38 | 1018 Steel | 1018 Steel | Air | 26 AWG
280097 | -0.013042 | 1.4598 | 0.9225 | 2.5218 | 2.7336 | 0.0029323 | -0.014137 | 24 | -1519.2638 | -14507.9006 | 19.8136 | 89.4925 | 50 | 30 | 2 | 16 | 3 | 1.5 | 8 | 23 | 25 | 16 | 14 | 0.9225 | 32 | N38 | 1018 Steel | 1018 Steel | Air | 24 AWG
214433 | -0.013038 | 1.1643 | 0.5805 | 3.1089 | 5.3556 | 0.0037904 | -0.02246 | 24 | -930.1273 | -8882.0614 | 12.1273 | 87.0461 | 50 | 25 | 1 | 16 | 8 | 1.5 | 6 | 17 | 21 | 9 | 12 | 0.5805 | 46 | N38 | 1018 Steel | 1018 Steel | Air | 26 AWG
42101 | -0.013032 | 1.9598 | 0.9225 | 4.7959 | 5.1988 | 0.010399 | -0.014127 | 24 | -1359.3963 | -12981.2787 | 17.7158 | 80.0171 | 50 | 30 | 2 | 16 | 3 | 1 | 10 | 17 | 25 | 10 | 12 | 0.9225 | 71 | N38 | 1018 Steel | 1018 Steel | Air | 24 AWG
196431 | -0.013023 | 0.89204 | 0.9225 | 0.9119 | 0.98851 | 0.00044388 | -0.014117 | 24 | -1635.4616 | -15617.5082 | 21.2988 | 96.2004 | 50 | 30 | 1 | 16 | 5 | 3 | 14 | 22 | 25 | 9 | 6 | 0.9225 | 27 | N38 | 1018 Steel | 1018 Steel | Air | 24 AWG
463894 | -0.01302 | 1.9598 | 1.467 | 0.70935 | 0.48354 | 0.00044076 | -0.0088752 | 24 | -2624.2529 | -25059.7693 | 34.1674 | 97.0444 | 50 | 30 | 2 | 16 | 3 | 1 | 6 | 20 | 25 | 7 | 6 | 1.467 | 21 | N38 | 1018 Steel | 1018 Steel | Air | 22 AWG
75987 | -0.013016 | 1.6224 | 3.7035 | 0.26984 | 0.07286 | 0.00014869 | -0.0035145 | 24 | -6751.9849 | -64476.7061 | 87.8847 | 98.8757 | 50 | 30 | 3 | 16 | 9 | 1 | 8 | 22 | 24 | 9 | 12 | 3.7035 | 4 | N38 | 1018 Steel | 1018 Steel | Air | 18 AWG
131656 | -0.013012 | 1.884 | 0.5805 | 1.2616 | 2.1733 | 0.00049726 | -0.022415 | 24 | -1014.4297 | -9687.0905 | 13.1996 | 94.7434 | 50 | 30 | 3 | 16 | 5 | 4 | 10 | 19 | 21 | 6 | 14 | 0.5805 | 16 | N38 | 1018 Steel | 1018 Steel | Air | 26 AWG
45779 | -0.013001 | 1.8328 | 0.5805 | 1.9149 | 3.2987 | 0.0011767 | -0.022397 | 24 | -986.0878 | -9416.4451 | 12.8204 | 92.0212 | 50 | 30 | 3 | 16 | 6 | 2 | 14 | 19 | 23 | 6 | 10 | 0.5805 | 34 | N38 | 1018 Steel | 1018 Steel | Air | 26 AWG
116357 | -0.012988 | 0.55549 | 2.331 | 0.27005 | 0.11585 | 0.00013138 | -0.0055721 | 24 | -4258.739 | -40667.962 | 55.3145 | 98.8748 | 50 | 25 | 2 | 16 | 9 | 1 | 14 | 19 | 21 | 7 | 12 | 2.331 | 4 | N38 | 1018 Steel | 1018 Steel | Air | 20 AWG
431509 | -0.012987 | 0.95979 | 1.467 | 0.78817 | 0.53726 | 0.00048564 | -0.0088528 | 24 | -2621.9843 | -25038.1058 | 34.0518 | 96.716 | 50 | 30 | 2 | 16 | 3 | 2 | 14 | 23 | 25 | 11 | 10 | 1.467 | 14 | N38 | 1018 Steel | 1018 Steel | Air | 22 AWG
19292 | -0.012961 | 1.951 | 0.5805 | 2.0276 | 3.4928 | 0.0018358 | -0.022328 | 24 | -984.0817 | -9397.288 | 12.755 | 91.5518 | 50 | 25 | 2 | 16 | 3 | 2 | 12 | 17 | 19 | 15 | 10 | 0.5805 | 36 | N38 | 1018 Steel | 1018 Steel | Air | 26 AWG
41078 | -0.012941 | 1.9285 | 0.5805 | 6.5333 | 11.2545 | 0.012512 | -0.022293 | 24 | -783.5121 | -7481.9898 | 10.1394 | 72.7781 | 50 | 30 | 2 | 16 | 4 | 1 | 8 | 19 | 25 | 13 | 10 | 0.5805 | 116 | N38 | 1018 Steel | 1018 Steel | Air | 26 AWG
281050 | -0.012938 | 0.9089 | 3.7035 | 0.39351 | 0.10625 | 0.00049614 | -0.0034935 | 24 | -6757.2014 | -64526.5198 | 87.4266 | 98.3604 | 50 | 25 | 3 | 16 | 4 | 2 | 6 | 17 | 19 | 19 | 10 | 3.7035 | 7 | N38 | 1018 Steel | 1018 Steel | Air | 18 AWG
89459 | -0.012929 | 1.2804 | 2.331 | 1.1139 | 0.47788 | 0.0016547 | -0.0055467 | 24 | -4126.032 | -39400.7038 | 53.3474 | 95.3586 | 50 | 30 | 2 | 16 | 7 | 1.5 | 8 | 19 | 25 | 15 | 6 | 2.331 | 33 | N38 | 1018 Steel | 1018 Steel | Air | 20 AWG
85688 | -0.012909 | 0.81176 | 1.467 | 0.61927 | 0.42214 | 0.00039815 | -0.0087994 | 24 | -2657.0948 | -25373.3868 | 34.2995 | 97.4197 | 50 | 25 | 1 | 16 | 6 | 1 | 14 | 19 | 22 | 7 | 10 | 1.467 | 11 | N38 | 1018 Steel | 1018 Steel | Air | 22 AWG
12193 | -0.012903 | 1.8637 | 1.467 | 0.39408 | 0.26863 | 0.00017848 | -0.0087954 | 24 | -2683.8862 | -25629.2255 | 34.6299 | 98.358 | 50 | 25 | 2 | 16 | 5 | 1 | 10 | 18 | 20 | 7 | 10 | 1.467 | 7 | N38 | 1018 Steel | 1018 Steel | Air | 22 AWG
417087 | -0.012898 | 1.136 | 0.5805 | 1.5883 | 2.736 | 0.00089236 | -0.022219 | 24 | -1008.679 | -9632.1746 | 13.01 | 93.3823 | 50 | 30 | 2 | 16 | 9 | 1.5 | 10 | 22 | 25 | 10 | 6 | 0.5805 | 47 | N38 | 1018 Steel | 1018 Steel | Air | 26 AWG
409202 | -0.012874 | 1.636 | 3.7035 | 0.35978 | 0.097147 | 0.00026284 | -0.0034761 | 24 | -6800.7031 | -64941.9306 | 87.5515 | 98.5009 | 50 | 30 | 2 | 16 | 9 | 1 | 16 | 23 | 25 | 17 | 8 | 3.7035 | 8 | N38 | 1018 Steel | 1018 Steel | Air | 18 AWG
133121 | -0.012869 | 0.66432 | 1.467 | 0.58549 | 0.39911 | 0.00037025 | -0.0087723 | 24 | -2669.1509 | -25488.5135 | 34.3491 | 97.5604 | 50 | 25 | 1 | 16 | 8 | 1 | 6 | 19 | 22 | 8 | 8 | 1.467 | 13 | N38 | 1018 Steel | 1018 Steel | Air | 22 AWG
282717 | -0.012867 | 1.9583 | 1.467 | 0.67557 | 0.46051 | 0.00036077 | -0.0087711 | 24 | -2659.2279 | -25393.7558 | 34.2169 | 97.1851 | 50 | 30 | 3 | 16 | 3 | 4 | 8 | 18 | 21 | 7 | 12 | 1.467 | 10 | N38 | 1018 Steel | 1018 Steel | Air | 22 AWG
194249 | -0.012856 | 1.7128 | 0.5805 | 4.9675 | 8.5573 | 0.0080628 | -0.022146 | 24 | -859.4204 | -8206.8599 | 11.0483 | 79.302 | 50 | 30 | 2 | 16 | 8 | 1 | 12 | 17 | 25 | 13 | 6 | 0.5805 | 147 | N38 | 1018 Steel | 1018 Steel | Air | 26 AWG
103859 | -0.012835 | 0.83882 | 1.467 | 1.7114 | 1.1666 | 0.0022808 | -0.0087491 | 24 | -2547.534 | -24327.1578 | 32.6973 | 92.869 | 50 | 30 | 2 | 16 | 6 | 2 | 6 | 19 | 25 | 11 | 8 | 1.467 | 38 | N38 | 1018 Steel | 1018 Steel | Air | 22 AWG
341243 | -0.012829 | 1.7804 | 3.7035 | 0.22487 | 0.060717 | 0.00010421 | -0.0034639 | 24 | -6863.7101 | -65543.603 | 88.0512 | 99.0631 | 50 | 30 | 2 | 16 | 7 | 2 | 16 | 22 | 24 | 11 | 8 | 3.7035 | 5 | N38 | 1018 Steel | 1018 Steel | Air | 18 AWG
49685 | -0.012821 | 1.9285 | 2.331 | 0.67512 | 0.28962 | 0.00053502 | -0.0055004 | 24 | -4240.584 | -40494.5945 | 54.3703 | 97.187 | 50 | 30 | 2 | 16 | 4 | 3 | 8 | 21 | 23 | 14 | 12 | 2.331 | 10 | N38 | 1018 Steel | 1018 Steel | Air | 20 AWG
343091 | -0.012809 | 0.78039 | 2.331 | 2.4979 | 1.0716 | 0.0071401 | -0.0054952 | 24 | -3912.9076 | -37365.5147 | 50.1213 | 89.592 | 50 | 30 | 2 | 16 | 7 | 2 | 6 | 19 | 25 | 17 | 12 | 2.331 | 37 | N38 | 1018 Steel | 1018 Steel | Air | 20 AWG
458886 | -0.012805 | 0.91652 | 0.9225 | 1.7562 | 1.9038 | 0.0021906 | -0.013881 | 24 | -1602.5005 | -15302.7522 | 20.5199 | 92.6823 | 50 | 25 | 1 | 16 | 4 | 1 | 10 | 19 | 22 | 20 | 6 | 0.9225 | 52 | N38 | 1018 Steel | 1018 Steel | Air | 24 AWG
142512 | -0.012785 | 0.84441 | 0.5805 | 1.5883 | 2.736 | 0.00084398 | -0.022023 | 24 | -1017.6379 | -9717.726 | 13.01 | 93.3823 | 50 | 30 | 1 | 16 | 6 | 3 | 16 | 22 | 25 | 10 | 6 | 0.5805 | 47 | N38 | 1018 Steel | 1018 Steel | Air | 26 AWG
32592 | -0.012784 | 0.9583 | 0.5805 | 5.4519 | 9.3917 | 0.0097524 | -0.022023 | 24 | -842.2233 | -8042.6402 | 10.7672 | 77.2838 | 50 | 30 | 3 | 16 | 3 | 1 | 12 | 20 | 25 | 16 | 8 | 0.5805 | 121 | N38 | 1018 Steel | 1018 Steel | Air | 26 AWG
400194 | -0.01278 | 1.8328 | 2.331 | 0.97892 | 0.41996 | 0.001348 | -0.0054827 | 24 | -4198.8772 | -40096.3237 | 53.6621 | 95.9212 | 50 | 30 | 3 | 16 | 6 | 1 | 8 | 17 | 24 | 12 | 6 | 2.331 | 29 | N38 | 1018 Steel | 1018 Steel | Air | 20 AWG
194847 | -0.012775 | 1.1224 | 2.331 | 0.3038 | 0.13033 | 0.00013696 | -0.0054805 | 24 | -4323.694 | -41288.2361 | 55.2358 | 98.7342 | 50 | 30 | 3 | 16 | 9 | 1.5 | 8 | 19 | 24 | 5 | 6 | 2.331 | 9 | N38 | 1018 Steel | 1018 Steel | Air | 20 AWG
83135 | -0.012772 | 1.7434 | 3.7035 | 0.13492 | 0.03643 | 5.4079e-05 | -0.0034486 | 24 | -6920.2136 | -66083.1719 | 88.3843 | 99.4378 | 50 | 25 | 1 | 16 | 7 | 1 | 14 | 19 | 21 | 11 | 6 | 3.7035 | 4 | N38 | 1018 Steel | 1018 Steel | Air | 18 AWG
39612 | -0.012766 | 0.9488 | 2.331 | 0.23629 | 0.10137 | 0.00011162 | -0.0054767 | 24 | -4339.0542 | -41434.9156 | 55.3932 | 99.0155 | 50 | 25 | 3 | 16 | 3 | 1 | 14 | 18 | 20 | 6 | 14 | 2.331 | 3 | N38 | 1018 Steel | 1018 Steel | Air | 20 AWG
382268 | -0.012749 | 1.9258 | 0.5805 | 2.4331 | 4.1913 | 0.0021013 | -0.021961 | 24 | -982.0364 | -9377.757 | 12.5196 | 89.8622 | 50 | 30 | 3 | 16 | 4 | 3 | 12 | 17 | 22 | 11 | 6 | 0.5805 | 72 | N38 | 1018 Steel | 1018 Steel | Air | 26 AWG
244822 | -0.012741 | 1.7021 | 0.9225 | 1.6212 | 1.7573 | 0.001391 | -0.013811 | 24 | -1620.3403 | -15473.1099 | 20.6445 | 93.2452 | 50 | 30 | 3 | 16 | 8 | 1 | 16 | 19 | 24 | 8 | 8 | 0.9225 | 36 | N38 | 1018 Steel | 1018 Steel | Air | 24 AWG
361220 | -0.012739 | 0.71981 | 0.9225 | 0.64171 | 0.69562 | 0.0003772 | -0.013809 | 24 | -1691.52 | -16152.826 | 21.548 | 97.3262 | 50 | 25 | 3 | 16 | 7 | 2 | 12 | 17 | 19 | 13 | 6 | 0.9225 | 19 | N38 | 1018 Steel | 1018 Steel | Air | 24 AWG
465016 | -0.012732 | 0.95103 | 2.331 | 1.0802 | 0.4634 | 0.002034 | -0.0054618 | 24 | -4196.3682 | -40072.3649 | 53.4261 | 95.4992 | 50 | 25 | 2 | 16 | 3 | 1 | 8 | 17 | 21 | 13 | 12 | 2.331 | 16 | N38 | 1018 Steel | 1018 Steel | Air | 20 AWG
99919 | -0.012728 | 1.9612 | 0.9225 | 1.6549 | 1.794 | 0.0011777 | -0.013797 | 24 | -1619.5863 | -15465.9097 | 20.6133 | 93.1045 | 50 | 30 | 1 | 16 | 3 | 4 | 6 | 18 | 23 | 5 | 14 | 0.9225 | 21 | N38 | 1018 Steel | 1018 Steel | Air | 24 AWG
100526 | -0.012726 | 0.77219 | 0.5805 | 2.0276 | 3.4928 | 0.0014147 | -0.021923 | 24 | -1002.274 | -9571.0114 | 12.755 | 91.5518 | 50 | 30 | 3 | 16 | 7 | 1 | 14 | 23 | 25 | 14 | 8 | 0.5805 | 45 | N38 | 1018 Steel | 1018 Steel | Air | 26 AWG
419891 | -0.012722 | 0.63603 | 3.7035 | 0.13492 | 0.03643 | 3.8547e-05 | -0.0034351 | 24 | -6947.5139 | -66343.871 | 88.3843 | 99.4378 | 50 | 30 | 2 | 16 | 9 | 2 | 12 | 23 | 25 | 7 | 8 | 3.7035 | 3 | N38 | 1018 Steel | 1018 Steel | Air | 18 AWG
13078 | -0.012707 | 0.70206 | 1.467 | 1.2948 | 0.88265 | 0.0013688 | -0.0086619 | 24 | -2621.2807 | -25031.3869 | 33.3085 | 94.6048 | 50 | 30 | 3 | 16 | 8 | 1 | 8 | 23 | 25 | 18 | 10 | 1.467 | 23 | N38 | 1018 Steel | 1018 Steel | Air | 22 AWG
163916 | -0.012693 | 0.95979 | 0.9225 | 0.30397 | 0.3295 | 5.3325e-05 | -0.01376 | 24 | -1722.1334 | -16445.1625 | 21.8596 | 98.7335 | 50 | 30 | 2 | 16 | 3 | 4 | 6 | 21 | 23 | 5 | 6 | 0.9225 | 9 | N38 | 1018 Steel | 1018 Steel | Air | 24 AWG
22519 | -0.012686 | 1.788 | 0.9225 | 1.8013 | 1.9526 | 0.0015189 | -0.013752 | 24 | -1614.2218 | -15414.6829 | 20.4783 | 92.4947 | 50 | 30 | 1 | 16 | 7 | 2 | 6 | 23 | 25 | 20 | 8 | 0.9225 | 40 | N38 | 1018 Steel | 1018 Steel | Air | 24 AWG
294640 | -0.012663 | 1.2128 | 3.7035 | 0.6746 | 0.18215 | 0.00096674 | -0.0034191 | 24 | -6821.9961 | -65145.2644 | 86.3856 | 97.1892 | 50 | 30 | 2 | 16 | 8 | 1.5 | 12 | 19 | 25 | 15 | 6 | 3.7035 | 20 | N38 | 1018 Steel | 1018 Steel | Air | 18 AWG
395526 | -0.012658 | 1.2945 | 1.467 | 0.23645 | 0.16118 | 8.2624e-05 | -0.0086286 | 24 | -2754.0554 | -26299.2921 | 34.8611 | 99.0148 | 50 | 25 | 3 | 16 | 6 | 1.5 | 14 | 17 | 19 | 8 | 6 | 1.467 | 7 | N38 | 1018 Steel | 1018 Steel | Air | 22 AWG
3972 | -0.012657 | 1.8575 | 0.9225 | 0.40529 | 0.43934 | 0.00014108 | -0.01372 | 24 | -1719.7383 | -16422.2912 | 21.7661 | 98.3113 | 50 | 25 | 3 | 16 | 5 | 1 | 16 | 17 | 19 | 6 | 8 | 0.9225 | 9 | N38 | 1018 Steel | 1018 Steel | Air | 24 AWG
201763 | -0.012653 | 0.79449 | 1.467 | 1.0246 | 0.69844 | 0.0013009 | -0.0086251 | 24 | -2663.7778 | -25437.2043 | 33.7049 | 95.7308 | 50 | 25 | 3 | 16 | 6 | 1 | 6 | 17 | 20 | 9 | 14 | 1.467 | 13 | N38 | 1018 Steel | 1018 Steel | Air | 22 AWG
53941 | -0.012649 | 0.70206 | 1.467 | 0.60801 | 0.41446 | 0.00030232 | -0.0086225 | 24 | -2712.8911 | -25906.2015 | 34.316 | 97.4666 | 50 | 30 | 3 | 16 | 8 | 1 | 14 | 22 | 25 | 5 | 12 | 1.467 | 9 | N38 | 1018 Steel | 1018 Steel | Air | 22 AWG
190821 | -0.012648 | 0.92848 | 1.467 | 0.45038 | 0.30701 | 0.00016611 | -0.0086218 | 24 | -2731.4195 | -26083.1351 | 34.5473 | 98.1234 | 50 | 30 | 2 | 16 | 4 | 3 | 14 | 21 | 24 | 6 | 8 | 1.467 | 10 | N38 | 1018 Steel | 1018 Steel | Air | 22 AWG
117266 | -0.012643 | 0.80351 | 0.5805 | 1.577 | 2.7166 | 0.0011562 | -0.021779 | 24 | -1029.5771 | -9831.7368 | 13.0166 | 93.4292 | 50 | 25 | 2 | 16 | 6 | 2 | 6 | 18 | 20 | 14 | 8 | 0.5805 | 35 | N38 | 1018 Steel | 1018 Steel | Air | 26 AWG
58471 | -0.012637 | 1.8444 | 1.467 | 0.74313 | 0.50656 | 0.00044679 | -0.008614 | 24 | -2699.8777 | -25781.9325 | 34.1178 | 96.9036 | 50 | 30 | 1 | 16 | 6 | 4 | 12 | 17 | 23 | 7 | 6 | 1.467 | 22 | N38 | 1018 Steel | 1018 Steel | Air | 22 AWG
147458 | -0.012636 | 1.7945 | 2.331 | 0.23629 | 0.10137 | 0.00012878 | -0.0054208 | 24 | -4383.7634 | -41861.8568 | 55.3932 | 99.0155 | 50 | 25 | 3 | 16 | 6 | 1 | 10 | 17 | 19 | 13 | 6 | 2.331 | 7 | N38 | 1018 Steel | 1018 Steel | Air | 20 AWG
58818 | -0.012621 | 1.9598 | 2.331 | 1.0464 | 0.44892 | 0.0014385 | -0.0054145 | 24 | -4239.2868 | -40482.207 | 53.5048 | 95.6399 | 50 | 30 | 2 | 16 | 3 | 3 | 12 | 18 | 23 | 18 | 6 | 2.331 | 31 | N38 | 1018 Steel | 1018 Steel | Air | 20 AWG
457358 | -0.012606 | 1.884 | 2.331 | 0.40507 | 0.17377 | 0.00024001 | -0.005408 | 24 | -4362.9878 | -41663.4644 | 54.9998 | 98.3122 | 50 | 30 | 3 | 16 | 5 | 2 | 16 | 19 | 23 | 9 | 6 | 2.331 | 12 | N38 | 1018 Steel | 1018 Steel | Air | 20 AWG
379057 | -0.012605 | 0.9583 | 2.331 | 1.294 | 0.55511 | 0.0021123 | -0.0054077 | 24 | -4198.7987 | -40095.5738 | 52.9278 | 94.6085 | 50 | 30 | 3 | 16 | 3 | 2 | 12 | 19 | 24 | 13 | 10 | 2.331 | 23 | N38 | 1018 Steel | 1018 Steel | Air | 20 AWG
99551 | -0.012591 | 0.88401 | 1.467 | 0.63053 | 0.42981 | 0.00031428 | -0.0085825 | 24 | -2722.9089 | -26001.8643 | 34.283 | 97.3728 | 50 | 30 | 3 | 16 | 5 | 3 | 8 | 21 | 23 | 7 | 14 | 1.467 | 8 | N38 | 1018 Steel | 1018 Steel | Air | 22 AWG
95200 | -0.012587 | 1.884 | 0.9225 | 2.747 | 2.9777 | 0.0038822 | -0.013645 | 24 | -1557.5849 | -14873.8406 | 19.6059 | 88.5544 | 50 | 30 | 3 | 16 | 5 | 2 | 6 | 18 | 23 | 14 | 8 | 0.9225 | 61 | N38 | 1018 Steel | 1018 Steel | Air | 24 AWG
343132 | -0.012586 | 0.84441 | 1.467 | 0.49542 | 0.33771 | 0.00019237 | -0.0085797 | 24 | -2739.5605 | -26160.8757 | 34.4812 | 97.9358 | 50 | 30 | 1 | 16 | 6 | 3 | 14 | 23 | 25 | 9 | 8 | 1.467 | 11 | N38 | 1018 Steel | 1018 Steel | Air | 22 AWG
252198 | -0.012574 | 0.9583 | 0.9225 | 1.9927 | 2.1601 | 0.0022507 | -0.01363 | 24 | -1614.57 | -15418.0078 | 20.3018 | 91.6972 | 50 | 30 | 3 | 16 | 3 | 2 | 10 | 19 | 24 | 13 | 6 | 0.9225 | 59 | N38 | 1018 Steel | 1018 Steel | Air | 24 AWG
134393 | -0.01257 | 1.7722 | 1.467 | 1.2836 | 0.87497 | 0.0013042 | -0.0085683 | 24 | -2651.2213 | -25317.2986 | 33.325 | 94.6517 | 50 | 30 | 3 | 16 | 7 | 1 | 8 | 21 | 24 | 11 | 12 | 1.467 | 19 | N38 | 1018 Steel | 1018 Steel | Air | 22 AWG
213378 | -0.012568 | 1.7804 | 3.7035 | 0.6746 | 0.18215 | 0.00089689 | -0.0033936 | 24 | -6873.2709 | -65634.9028 | 86.3856 | 97.1892 | 50 | 30 | 2 | 16 | 7 | 1 | 6 | 19 | 25 | 11 | 8 | 3.7035 | 15 | N38 | 1018 Steel | 1018 Steel | Air | 18 AWG
296272 | -0.012568 | 1.9258 | 3.7035 | 0.53968 | 0.14572 | 0.00057153 | -0.0033936 | 24 | -6913.049 | -66014.7556 | 86.8853 | 97.7513 | 50 | 30 | 3 | 16 | 4 | 2 | 10 | 17 | 23 | 7 | 12 | 3.7035 | 8 | N38 | 1018 Steel | 1018 Steel | Air | 18 AWG
467291 | -0.012554 | 1.9165 | 0.5805 | 2.5007 | 4.3078 | 0.0024603 | -0.021626 | 24 | -994.1306 | -9493.2476 | 12.4804 | 89.5806 | 50 | 25 | 1 | 16 | 4 | 1 | 16 | 19 | 21 | 14 | 12 | 0.5805 | 37 | N38 | 1018 Steel | 1018 Steel | Air | 26 AWG
470548 | -0.012552 | 0.92582 | 2.331 | 1.2152 | 0.52132 | 0.001938 | -0.005385 | 24 | -4231.1526 | -40404.5309 | 53.1113 | 94.9366 | 50 | 30 | 3 | 16 | 4 | 1 | 10 | 18 | 25 | 11 | 8 | 2.331 | 27 | N38 | 1018 Steel | 1018 Steel | Air | 20 AWG
36970 | -0.012538 | 1.7021 | 0.5805 | 1.3855 | 2.3867 | 0.00070323 | -0.021599 | 24 | -1047.0195 | -9998.2993 | 13.1277 | 94.2271 | 50 | 30 | 3 | 16 | 8 | 2 | 8 | 21 | 23 | 14 | 6 | 0.5805 | 41 | N38 | 1018 Steel | 1018 Steel | Air | 26 AWG
215119 | -0.012508 | 1.8575 | 0.5805 | 0.64206 | 1.106 | 0.00024101 | -0.021547 | 24 | -1084.0383 | -10351.8034 | 13.5593 | 97.3247 | 50 | 25 | 3 | 16 | 5 | 1 | 14 | 17 | 19 | 8 | 6 | 0.5805 | 19 | N38 | 1018 Steel | 1018 Steel | Air | 26 AWG
68639 | -0.012496 | 0.74342 | 0.9225 | 3.1748 | 3.4415 | 0.0062465 | -0.013546 | 24 | -1537.3354 | -14680.4721 | 19.2113 | 86.7719 | 50 | 25 | 1 | 16 | 7 | 1 | 6 | 19 | 22 | 18 | 12 | 0.9225 | 47 | N38 | 1018 Steel | 1018 Steel | Air | 24 AWG
76 | -0.012491 | 1.7804 | 0.9225 | 1.6887 | 1.8306 | 0.0015355 | -0.013541 | 24 | -1647.7065 | -15734.4378 | 20.5822 | 92.9638 | 50 | 30 | 2 | 16 | 7 | 1 | 14 | 19 | 25 | 9 | 6 | 0.9225 | 50 | N38 | 1018 Steel | 1018 Steel | Air | 24 AWG
126647 | -0.01249 | 1.8388 | 0.5805 | 4.1903 | 7.2184 | 0.0050711 | -0.021516 | 24 | -920.7112 | -8792.1447 | 11.4995 | 82.5404 | 50 | 30 | 2 | 16 | 6 | 3 | 6 | 19 | 23 | 11 | 12 | 0.5805 | 62 | N38 | 1018 Steel | 1018 Steel | Air | 26 AWG
159852 | -0.012487 | 1.3882 | 1.467 | 1.9817 | 1.3508 | 0.0030278 | -0.0085121 | 24 | -2586.7126 | -24701.2859 | 32.3009 | 91.743 | 50 | 30 | 2 | 16 | 5 | 1.5 | 6 | 18 | 25 | 11 | 8 | 1.467 | 44 | N38 | 1018 Steel | 1018 Steel | Air | 22 AWG
149391 | -0.012481 | 1.6487 | 0.5805 | 1.6333 | 2.8136 | 0.00078205 | -0.021501 | 24 | -1040.2658 | -9933.8067 | 12.9839 | 93.1945 | 50 | 30 | 1 | 16 | 9 | 2 | 8 | 23 | 25 | 9 | 10 | 0.5805 | 29 | N38 | 1018 Steel | 1018 Steel | Air | 26 AWG
228008 | -0.012475 | 1.8388 | 1.467 | 1.4975 | 1.0208 | 0.0016486 | -0.0085036 | 24 | -2646.225 | -25269.5878 | 33.0111 | 93.7604 | 50 | 30 | 2 | 16 | 6 | 1 | 8 | 23 | 25 | 15 | 14 | 1.467 | 19 | N38 | 1018 Steel | 1018 Steel | Air | 22 AWG
126627 | -0.012473 | 1.8637 | 0.9225 | 2.2516 | 2.4408 | 0.0035514 | -0.013521 | 24 | -1608.4496 | -15359.5619 | 20.0629 | 90.6183 | 50 | 25 | 2 | 16 | 5 | 1 | 6 | 17 | 20 | 17 | 10 | 0.9225 | 40 | N38 | 1018 Steel | 1018 Steel | Air | 24 AWG
274676 | -0.012431 | 1.9583 | 2.331 | 1.0802 | 0.4634 | 0.0015208 | -0.005333 | 24 | -4297.7443 | -41040.4348 | 53.4261 | 95.4992 | 50 | 30 | 3 | 16 | 3 | 1 | 16 | 17 | 24 | 10 | 8 | 2.331 | 24 | N38 | 1018 Steel | 1018 Steel | Air | 20 AWG
139728 | -0.012419 | 1.9165 | 0.5805 | 2.5682 | 4.4242 | 0.002591 | -0.021393 | 24 | -1001.7987 | -9566.4729 | 12.4411 | 89.299 | 50 | 25 | 1 | 16 | 4 | 3 | 6 | 17 | 19 | 16 | 12 | 0.5805 | 38 | N38 | 1018 Steel | 1018 Steel | Air | 26 AWG
317283 | -0.012409 | 1.8444 | 0.5805 | 1.791 | 3.0853 | 0.0010495 | -0.021377 | 24 | -1038.9086 | -9920.8465 | 12.8923 | 92.5374 | 50 | 30 | 1 | 16 | 6 | 2 | 8 | 20 | 25 | 7 | 6 | 0.5805 | 53 | N38 | 1018 Steel | 1018 Steel | Air | 26 AWG
134158 | -0.012408 | 1.9583 | 2.331 | 0.33756 | 0.14481 | 0.00016607 | -0.005323 | 24 | -4445.2915 | -42449.4068 | 55.1572 | 98.5935 | 50 | 30 | 3 | 16 | 3 | 2 | 6 | 18 | 23 | 6 | 6 | 2.331 | 10 | N38 | 1018 Steel | 1018 Steel | Air | 20 AWG
256812 | -0.012382 | 1.8882 | 0.5805 | 2.2078 | 3.8033 | 0.0014288 | -0.02133 | 24 | -1021.6649 | -9756.1813 | 12.6504 | 90.8009 | 50 | 30 | 2 | 16 | 5 | 2 | 10 | 22 | 24 | 9 | 14 | 0.5805 | 28 | N38 | 1018 Steel | 1018 Steel | Air | 26 AWG
118457 | -0.012366 | 1.884 | 0.5805 | 4.3931 | 7.5677 | 0.0067497 | -0.021302 | 24 | -920.4448 | -8789.6004 | 11.3818 | 81.6956 | 50 | 30 | 3 | 16 | 5 | 1 | 8 | 19 | 24 | 18 | 6 | 0.5805 | 130 | N38 | 1018 Steel | 1018 Steel | Air | 26 AWG
314045 | -0.012361 | 1.7804 | 3.7035 | 0.22487 | 0.060717 | 9.821e-05 | -0.0033375 | 24 | -7123.588 | -68025.2541 | 88.0512 | 99.0631 | 50 | 30 | 2 | 16 | 7 | 4 | 6 | 20 | 22 | 10 | 10 | 3.7035 | 4 | N38 | 1018 Steel | 1018 Steel | Air | 18 AWG
192114 | -0.012357 | 0.81176 | 0.9225 | 0.60793 | 0.659 | 0.00027299 | -0.013395 | 24 | -1746.3577 | -16676.4877 | 21.5792 | 97.467 | 50 | 25 | 1 | 16 | 6 | 2 | 14 | 19 | 21 | 11 | 6 | 0.9225 | 18 | N38 | 1018 Steel | 1018 Steel | Air | 24 AWG
465152 | -0.012346 | 1.6643 | 2.331 | 0.36006 | 0.15447 | 0.00022068 | -0.0052965 | 24 | -4463.3388 | -42621.7455 | 55.1047 | 98.4997 | 50 | 25 | 1 | 16 | 8 | 1 | 10 | 19 | 21 | 12 | 8 | 2.331 | 8 | N38 | 1018 Steel | 1018 Steel | Air | 20 AWG
278996 | -0.012329 | 0.79449 | 3.7035 | 0.26984 | 0.07286 | 0.00024529 | -0.003329 | 24 | -7128.4166 | -68071.364 | 87.8847 | 98.8757 | 50 | 25 | 3 | 16 | 6 | 1 | 10 | 18 | 20 | 15 | 8 | 3.7035 | 6 | N38 | 1018 Steel | 1018 Steel | Air | 18 AWG
257502 | -0.01232 | 1.7804 | 0.5805 | 3.582 | 6.1706 | 0.0037327 | -0.021224 | 24 | -962.0333 | -9186.7417 | 11.8526 | 85.0749 | 50 | 30 | 2 | 16 | 7 | 1 | 8 | 19 | 25 | 6 | 12 | 0.5805 | 53 | N38 | 1018 Steel | 1018 Steel | Air | 26 AWG
116718 | -0.012302 | 1.6643 | 3.7035 | 0.11243 | 0.030358 | 3.371e-05 | -0.0033217 | 24 | -7191.391 | -68672.7252 | 88.4676 | 99.5315 | 50 | 25 | 1 | 16 | 8 | 1 | 12 | 19 | 21 | 5 | 10 | 3.7035 | 2 | N38 | 1018 Steel | 1018 Steel | Air | 18 AWG
420929 | -0.012297 | 1.9258 | 0.5805 | 3.92 | 6.7527 | 0.0049867 | -0.021183 | 24 | -947.9253 | -9052.0194 | 11.6565 | 83.6669 | 50 | 30 | 3 | 16 | 4 | 1 | 10 | 17 | 24 | 9 | 8 | 0.5805 | 87 | N38 | 1018 Steel | 1018 Steel | Air | 26 AWG
209494 | -0.012288 | 1.6224 | 0.5805 | 0.9462 | 1.63 | 0.00034095 | -0.021168 | 24 | -1089.1044 | -10400.1805 | 13.3827 | 96.0575 | 50 | 30 | 3 | 16 | 9 | 1 | 14 | 22 | 24 | 9 | 6 | 0.5805 | 28 | N38 | 1018 Steel | 1018 Steel | Air | 26 AWG
23845 | -0.012281 | 1.9488 | 1.467 | 1.0134 | 0.69077 | 0.0012795 | -0.0083716 | 24 | -2745.7928 | -26220.3899 | 33.7214 | 95.7777 | 50 | 25 | 3 | 16 | 3 | 1 | 10 | 17 | 19 | 16 | 12 | 1.467 | 15 | N38 | 1018 Steel | 1018 Steel | Air | 22 AWG
25048 | -0.012265 | 0.73214 | 0.9225 | 0.54038 | 0.58578 | 0.00020804 | -0.013295 | 24 | -1764.5456 | -16850.1696 | 21.6415 | 97.7484 | 50 | 25 | 2 | 16 | 7 | 1 | 8 | 19 | 21 | 5 | 12 | 0.9225 | 8 | N38 | 1018 Steel | 1018 Steel | Air | 24 AWG
476387 | -0.012258 | 0.96118 | 3.7035 | 0.53968 | 0.14572 | 0.000512 | -0.0033099 | 24 | -7087.8981 | -67684.4416 | 86.8853 | 97.7513 | 50 | 30 | 1 | 16 | 3 | 3 | 10 | 19 | 25 | 6 | 12 | 3.7035 | 8 | N38 | 1018 Steel | 1018 Steel | Air | 18 AWG
290514 | -0.012258 | 1.9129 | 3.7035 | 0.23611 | 0.063753 | 0.00017805 | -0.0033098 | 24 | -7179.8924 | -68562.9218 | 88.0096 | 99.0162 | 50 | 25 | 2 | 16 | 4 | 2 | 12 | 17 | 19 | 19 | 6 | 3.7035 | 7 | N38 | 1018 Steel | 1018 Steel | Air | 18 AWG
372261 | -0.012243 | 1.7128 | 0.5805 | 1.5883 | 2.736 | 0.00089121 | -0.021091 | 24 | -1062.6421 | -10147.4847 | 13.01 | 93.3823 | 50 | 30 | 2 | 16 | 8 | 1 | 14 | 22 | 25 | 10 | 6 | 0.5805 | 47 | N38 | 1018 Steel | 1018 Steel | Air | 26 AWG
98145 | -0.012224 | 0.63603 | 0.5805 | 1.4193 | 2.445 | 0.00071636 | -0.021058 | 24 | -1072.3195 | -10239.8973 | 13.1081 | 94.0863 | 50 | 30 | 2 | 16 | 9 | 2 | 8 | 23 | 25 | 13 | 6 | 0.5805 | 42 | N38 | 1018 Steel | 1018 Steel | Air | 26 AWG
106269 | -0.012219 | 1.2804 | 3.7035 | 1.5516 | 0.41895 | 0.0043695 | -0.0032993 | 24 | -6803.9187 | -64972.638 | 83.1378 | 93.5351 | 50 | 30 | 2 | 16 | 7 | 1.5 | 6 | 18 | 25 | 15 | 12 | 3.7035 | 23 | N38 | 1018 Steel | 1018 Steel | Air | 18 AWG
16194 | -0.01221 | 0.66432 | 0.5805 | 1.1264 | 1.9404 | 0.00054944 | -0.021034 | 24 | -1087.4741 | -10384.6126 | 13.2781 | 95.3066 | 50 | 25 | 1 | 16 | 8 | 1 | 14 | 20 | 22 | 9 | 8 | 0.5805 | 25 | N38 | 1018 Steel | 1018 Steel | Air | 26 AWG
429050 | -0.012191 | 0.6495 | 0.5805 | 0.77723 | 1.3389 | 0.00031177 | -0.021001 | 24 | -1105.7732 | -10559.3565 | 13.4808 | 96.7615 | 50 | 25 | 2 | 16 | 8 | 2 | 8 | 18 | 20 | 9 | 6 | 0.5805 | 23 | N38 | 1018 Steel | 1018 Steel | Air | 26 AWG
377942 | -0.012168 | 0.86373 | 3.7035 | 0.16865 | 0.045538 | 9.2493e-05 | -0.0032855 | 24 | -7253.5103 | -69265.9211 | 88.2594 | 99.2973 | 50 | 25 | 2 | 16 | 5 | 3 | 12 | 17 | 19 | 15 | 6 | 3.7035 | 5 | N38 | 1018 Steel | 1018 Steel | Air | 18 AWG
310909 | -0.012158 | 0.81176 | 3.7035 | 0.30357 | 0.081968 | 0.0002689 | -0.003283 | 24 | -7218.0259 | -68927.0698 | 87.7597 | 98.7351 | 50 | 25 | 1 | 16 | 6 | 1 | 10 | 18 | 22 | 11 | 6 | 3.7035 | 9 | N38 | 1018 Steel | 1018 Steel | Air | 18 AWG
331900 | -0.012102 | 0.83882 | 2.331 | 0.45008 | 0.19308 | 0.00025212 | -0.0051919 | 24 | -4535.8782 | -43314.4461 | 54.8949 | 98.1247 | 50 | 30 | 2 | 16 | 6 | 2 | 8 | 23 | 25 | 11 | 10 | 2.331 | 8 | N38 | 1018 Steel | 1018 Steel | Air | 20 AWG
55132 | -0.012095 | 0.88817 | 3.7035 | 0.44973 | 0.12143 | 0.00039217 | -0.0032659 | 24 | -7210.9792 | -68859.7786 | 87.2184 | 98.1261 | 50 | 30 | 2 | 16 | 5 | 2 | 6 | 21 | 25 | 9 | 10 | 3.7035 | 8 | N38 | 1018 Steel | 1018 Steel | Air | 18 AWG
189734 | 0.012077 | 1.9612 | 0.9225 | 0.76554 | 0.82986 | 0.00028537 | 0.013091 | 24 | 1774.8011 | 16948.1017 | 21.4338 | 96.8102 | 50 | 30 | 1 | 16 | 3 | 3 | 16 | 22 | 24 | 9 | 8 | 0.9225 | 17 | N38 | 1018 Steel | 1018 Steel | Air | 24 AWG
416807 | -0.012076 | 1.8694 | 1.467 | 0.87824 | 0.59867 | 0.00076793 | -0.008232 | 24 | -2808.7728 | -26821.8042 | 33.9196 | 96.3407 | 50 | 25 | 1 | 16 | 5 | 1 | 8 | 19 | 21 | 13 | 12 | 1.467 | 13 | N38 | 1018 Steel | 1018 Steel | Air | 22 AWG
161584 | -0.012074 | 1.2804 | 1.467 | 0.49542 | 0.33771 | 0.00020346 | -0.0082306 | 24 | -2855.7605 | -27270.5043 | 34.4812 | 97.9358 | 50 | 30 | 2 | 16 | 7 | 1.5 | 10 | 22 | 25 | 6 | 8 | 1.467 | 11 | N38 | 1018 Steel | 1018 Steel | Air | 22 AWG
170233 | -0.012064 | 1.8575 | 1.467 | 0.23645 | 0.16118 | 8.271e-05 | -0.0082233 | 24 | -2889.7679 | -27595.2503 | 34.8611 | 99.0148 | 50 | 25 | 3 | 16 | 5 | 1 | 14 | 17 | 19 | 8 | 6 | 1.467 | 7 | N38 | 1018 Steel | 1018 Steel | Air | 22 AWG
458031 | -0.012058 | 0.88817 | 1.467 | 3.1752 | 2.1644 | 0.0072435 | -0.0082198 | 24 | -2533.5028 | -24193.1695 | 30.55 | 86.7701 | 50 | 30 | 2 | 16 | 5 | 3 | 6 | 18 | 24 | 14 | 12 | 1.467 | 47 | N38 | 1018 Steel | 1018 Steel | Air | 22 AWG
26167 | -0.012055 | 0.70206 | 0.9225 | 1.4185 | 1.5377 | 0.0010289 | -0.013068 | 24 | -1728.0291 | -16501.4621 | 20.8314 | 94.0896 | 50 | 30 | 3 | 16 | 8 | 1 | 14 | 22 | 25 | 7 | 12 | 0.9225 | 21 | N38 | 1018 Steel | 1018 Steel | Air | 24 AWG
88998 | -0.01205 | 0.91652 | 3.7035 | 0.28108 | 0.075896 | 0.00020528 | -0.0032537 | 24 | -7289.8868 | -69613.2912 | 87.843 | 98.8288 | 50 | 25 | 1 | 16 | 4 | 2 | 14 | 18 | 21 | 9 | 10 | 3.7035 | 5 | N38 | 1018 Steel | 1018 Steel | Air | 18 AWG
219881 | -0.012041 | 0.95308 | 0.5805 | 0.87861 | 1.5135 | 0.00035837 | -0.020743 | 24 | -1114.6453 | -10644.079 | 13.422 | 96.3391 | 50 | 25 | 1 | 16 | 3 | 3 | 10 | 17 | 20 | 7 | 6 | 0.5805 | 26 | N38 | 1018 Steel | 1018 Steel | Air | 26 AWG
321486 | -0.012037 | 0.86944 | 3.7035 | 0.39351 | 0.10625 | 0.00040037 | -0.0032503 | 24 | -7262.9322 | -69355.8937 | 87.4266 | 98.3604 | 50 | 25 | 1 | 16 | 5 | 1 | 8 | 19 | 22 | 12 | 10 | 3.7035 | 7 | N38 | 1018 Steel | 1018 Steel | Air | 18 AWG
335188 | -0.012018 | 1.9598 | 0.5805 | 3.6046 | 6.2094 | 0.0038192 | -0.020703 | 24 | -985.1222 | -9407.224 | 11.8396 | 84.981 | 50 | 30 | 2 | 16 | 3 | 3 | 8 | 17 | 23 | 8 | 10 | 0.5805 | 64 | N38 | 1018 Steel | 1018 Steel | Air | 26 AWG
30377 | -0.011992 | 0.9583 | 0.5805 | 2.3655 | 4.0749 | 0.0018367 | -0.020659 | 24 | -1047.2384 | -10000.3905 | 12.5588 | 90.1438 | 50 | 30 | 3 | 16 | 3 | 1 | 16 | 23 | 25 | 13 | 10 | 0.5805 | 42 | N38 | 1018 Steel | 1018 Steel | Air | 26 AWG
352885 | -0.011986 | 0.95979 | 1.467 | 0.54046 | 0.36841 | 0.00023463 | -0.0081707 | 24 | -2871.179 | -27417.7402 | 34.4151 | 97.7481 | 50 | 30 | 2 | 16 | 3 | 4 | 10 | 21 | 23 | 11 | 8 | 1.467 | 12 | N38 | 1018 Steel | 1018 Steel | Air | 22 AWG
29734 | -0.011977 | 1.8328 | 3.7035 | 0.74205 | 0.20037 | 0.0010776 | -0.0032341 | 24 | -7191.4953 | -68673.7218 | 86.1358 | 96.9081 | 50 | 30 | 3 | 16 | 6 | 2 | 6 | 18 | 23 | 11 | 12 | 3.7035 | 11 | N38 | 1018 Steel | 1018 Steel | Air | 18 AWG
31366 | -0.011972 | 0.83282 | 2.331 | 0.5851 | 0.25101 | 0.00046548 | -0.0051359 | 24 | -4559.0522 | -43535.7412 | 54.5801 | 97.5621 | 50 | 30 | 3 | 16 | 6 | 1 | 10 | 20 | 25 | 7 | 8 | 2.331 | 13 | N38 | 1018 Steel | 1018 Steel | Air | 20 AWG
155232 | -0.011953 | 1.7128 | 3.7035 | 0.64087 | 0.17304 | 0.0008648 | -0.0032276 | 24 | -7237.3867 | -69111.9524 | 86.5106 | 97.3297 | 50 | 30 | 2 | 16 | 8 | 1 | 12 | 17 | 25 | 11 | 6 | 3.7035 | 19 | N38 | 1018 Steel | 1018 Steel | Air | 18 AWG
311488 | -0.011936 | 0.70206 | 0.5805 | 0.90114 | 1.5523 | 0.00027671 | -0.020562 | 24 | -1123.3789 | -10727.4779 | 13.4089 | 96.2453 | 50 | 30 | 3 | 16 | 8 | 1 | 16 | 23 | 25 | 5 | 10 | 0.5805 | 16 | N38 | 1018 Steel | 1018 Steel | Air | 26 AWG
109033 | -0.011888 | 0.86944 | 3.7035 | 0.11243 | 0.030358 | 3.3835e-05 | -0.00321 | 24 | -7441.6453 | -71062.4781 | 88.4676 | 99.5315 | 50 | 25 | 1 | 16 | 5 | 1 | 10 | 20 | 22 | 6 | 10 | 3.7035 | 2 | N38 | 1018 Steel | 1018 Steel | Air | 18 AWG
434152 | -0.01188 | 1.9583 | 0.9225 | 4.1655 | 4.5154 | 0.0085068 | -0.012878 | 24 | -1540.1356 | -14707.2114 | 18.2974 | 82.6439 | 50 | 30 | 3 | 16 | 3 | 2 | 6 | 18 | 23 | 17 | 10 | 0.9225 | 74 | N38 | 1018 Steel | 1018 Steel | Air | 24 AWG
253996 | -0.011876 | 1.8694 | 2.331 | 0.61886 | 0.26549 | 0.00061501 | -0.0050947 | 24 | -4589.2705 | -43824.3047 | 54.5014 | 97.4214 | 50 | 25 | 1 | 16 | 5 | 1 | 8 | 19 | 21 | 17 | 10 | 2.331 | 11 | N38 | 1018 Steel | 1018 Steel | Air | 20 AWG
106071 | -0.011876 | 1.4598 | 0.5805 | 3.4919 | 6.0154 | 0.0036811 | -0.020458 | 24 | -1002.4667 | -9572.8514 | 11.9049 | 85.4504 | 50 | 30 | 2 | 16 | 3 | 1.5 | 12 | 21 | 25 | 10 | 10 | 0.5805 | 62 | N38 | 1018 Steel | 1018 Steel | Air | 26 AWG
439715 | -0.011858 | 1.4285 | 0.9225 | 1.8913 | 2.0502 | 0.0016603 | -0.012854 | 24 | -1719.9917 | -16424.7109 | 20.3952 | 92.1194 | 50 | 30 | 2 | 16 | 4 | 1.5 | 10 | 19 | 25 | 5 | 12 | 0.9225 | 28 | N38 | 1018 Steel | 1018 Steel | Air | 24 AWG
233848 | -0.01185 | 1.636 | 3.7035 | 0.55092 | 0.14876 | 0.00056649 | -0.0031997 | 24 | -7328.4853 | -69981.8801 | 86.8437 | 97.7045 | 50 | 30 | 2 | 16 | 9 | 1 | 6 | 23 | 25 | 14 | 14 | 3.7035 | 7 | N38 | 1018 Steel | 1018 Steel | Air | 18 AWG
429676 | -0.011841 | 1.7722 | 3.7035 | 0.43849 | 0.1184 | 0.00043826 | -0.0031972 | 24 | -7369.523 | -70373.7612 | 87.2601 | 98.173 | 50 | 30 | 3 | 16 | 7 | 1 | 10 | 18 | 24 | 10 | 6 | 3.7035 | 13 | N38 | 1018 Steel | 1018 Steel | Air | 18 AWG
213670 | -0.011834 | 0.80351 | 1.467 | 0.86698 | 0.59099 | 0.00082589 | -0.008067 | 24 | -2867.628 | -27383.8304 | 33.9361 | 96.3876 | 50 | 25 | 2 | 16 | 6 | 1 | 8 | 19 | 21 | 11 | 14 | 1.467 | 11 | N38 | 1018 Steel | 1018 Steel | Air | 22 AWG
26963 | -0.011833 | 0.96118 | 0.9225 | 2.4317 | 2.636 | 0.0027625 | -0.012827 | 24 | -1681.5111 | -16057.2485 | 19.8967 | 89.8678 | 50 | 30 | 1 | 16 | 3 | 3 | 6 | 21 | 25 | 14 | 8 | 0.9225 | 54 | N38 | 1018 Steel | 1018 Steel | Air | 24 AWG
265114 | -0.011832 | 1.2804 | 0.9225 | 2.139 | 2.3187 | 0.0021545 | -0.012826 | 24 | -1704.3718 | -16275.5516 | 20.1668 | 91.0874 | 50 | 30 | 2 | 16 | 7 | 1.5 | 6 | 18 | 25 | 6 | 10 | 0.9225 | 38 | N38 | 1018 Steel | 1018 Steel | Air | 24 AWG
441886 | -0.011832 | 1.8328 | 0.9225 | 2.2516 | 2.4408 | 0.0025675 | -0.012826 | 24 | -1695.6308 | -16192.0818 | 20.0629 | 90.6183 | 50 | 30 | 3 | 16 | 6 | 1 | 8 | 21 | 24 | 14 | 10 | 0.9225 | 40 | N38 | 1018 Steel | 1018 Steel | Air | 24 AWG
296301 | -0.01182 | 1.9531 | 0.5805 | 2.3655 | 4.0749 | 0.0021771 | -0.020362 | 24 | -1062.4746 | -10145.8853 | 12.5588 | 90.1438 | 50 | 25 | 1 | 16 | 3 | 2 | 8 | 17 | 20 | 8 | 14 | 0.5805 | 30 | N38 | 1018 Steel | 1018 Steel | Air | 26 AWG
317470 | -0.011816 | 0.95308 | 0.5805 | 0.9462 | 1.63 | 0.00038464 | -0.020355 | 24 | -1132.6039 | -10815.5702 | 13.3827 | 96.0575 | 50 | 25 | 1 | 16 | 3 | 4 | 10 | 17 | 19 | 9 | 8 | 0.5805 | 21 | N38 | 1018 Steel | 1018 Steel | Air | 26 AWG
119730 | -0.011807 | 1.9258 | 2.331 | 1.2602 | 0.54063 | 0.0019483 | -0.0050654 | 24 | -4489.2307 | -42868.9953 | 53.0064 | 94.7491 | 50 | 30 | 3 | 16 | 4 | 1 | 8 | 20 | 24 | 11 | 14 | 2.331 | 16 | N38 | 1018 Steel | 1018 Steel | Air | 20 AWG
429373 | -0.011801 | 0.86944 | 0.5805 | 2.5007 | 4.3078 | 0.0024759 | -0.020329 | 24 | -1057.556 | -10098.9156 | 12.4804 | 89.5806 | 50 | 25 | 1 | 16 | 5 | 1 | 14 | 18 | 22 | 7 | 12 | 0.5805 | 37 | N38 | 1018 Steel | 1018 Steel | Air | 26 AWG
60686 | -0.011792 | 0.83882 | 0.5805 | 1.96 | 3.3764 | 0.0011615 | -0.020313 | 24 | -1085.016 | -10361.14 | 12.7942 | 91.8334 | 50 | 30 | 2 | 16 | 6 | 2 | 8 | 23 | 25 | 9 | 12 | 0.5805 | 29 | N38 | 1018 Steel | 1018 Steel | Air | 26 AWG
459554 | -0.011769 | 1.8637 | 1.467 | 0.95706 | 0.65239 | 0.0010255 | -0.0080224 | 24 | -2872.3181 | -27428.6172 | 33.804 | 96.0123 | 50 | 25 | 2 | 16 | 5 | 1 | 8 | 18 | 20 | 17 | 10 | 1.467 | 17 | N38 | 1018 Steel | 1018 Steel | Air | 22 AWG
184034 | -0.011759 | 1.9583 | 0.5805 | 5.3392 | 9.1977 | 0.0087515 | -0.020257 | 24 | -921.1891 | -8796.7084 | 10.8326 | 77.7531 | 50 | 30 | 3 | 16 | 3 | 1 | 10 | 19 | 24 | 11 | 12 | 0.5805 | 79 | N38 | 1018 Steel | 1018 Steel | Air | 26 AWG
443099 | -0.011742 | 0.96118 | 1.467 | 2.0267 | 1.3815 | 0.0028147 | -0.008004 | 24 | -2745.2831 | -26215.5224 | 32.2348 | 91.5554 | 50 | 30 | 1 | 16 | 3 | 4 | 6 | 18 | 24 | 9 | 12 | 1.467 | 30 | N38 | 1018 Steel | 1018 Steel | Air | 22 AWG
256611 | -0.011735 | 1.3328 | 1.467 | 0.72061 | 0.49121 | 0.00043628 | -0.0079995 | 24 | -2910.115 | -27789.5517 | 34.1509 | 96.9975 | 50 | 30 | 3 | 16 | 6 | 1.5 | 14 | 18 | 24 | 5 | 8 | 1.467 | 16 | N38 | 1018 Steel | 1018 Steel | Air | 22 AWG
31535 | -0.011723 | 1.8328 | 0.9225 | 1.4185 | 1.5377 | 0.0010015 | -0.012708 | 24 | -1777.018 | -16969.272 | 20.8314 | 94.0896 | 50 | 30 | 3 | 16 | 6 | 2 | 8 | 20 | 23 | 8 | 12 | 0.9225 | 21 | N38 | 1018 Steel | 1018 Steel | Air | 24 AWG
429569 | -0.011712 | 0.80351 | 0.5805 | 0.73218 | 1.2613 | 0.00024701 | -0.020175 | 24 | -1153.2863 | -11013.0733 | 13.507 | 96.9493 | 50 | 25 | 2 | 16 | 6 | 1 | 10 | 19 | 21 | 5 | 10 | 0.5805 | 13 | N38 | 1018 Steel | 1018 Steel | Air | 26 AWG
439954 | -0.011699 | 1.884 | 2.331 | 0.43883 | 0.18826 | 0.00027942 | -0.0050188 | 24 | -4694.5839 | -44829.974 | 54.9211 | 98.1716 | 50 | 30 | 3 | 16 | 5 | 4 | 12 | 18 | 21 | 14 | 6 | 2.331 | 13 | N38 | 1018 Steel | 1018 Steel | Air | 20 AWG
220326 | -0.011697 | 0.88401 | 0.5805 | 3.2779 | 5.6467 | 0.0037926 | -0.02015 | 24 | -1028.371 | -9820.2198 | 12.0292 | 86.3421 | 50 | 30 | 3 | 16 | 5 | 3 | 12 | 18 | 23 | 14 | 6 | 0.5805 | 97 | N38 | 1018 Steel | 1018 Steel | Air | 26 AWG
269463 | -0.011695 | 0.91652 | 3.7035 | 0.28108 | 0.075896 | 0.00020585 | -0.0031579 | 24 | -7511.0324 | -71725.0762 | 87.843 | 98.8288 | 50 | 25 | 1 | 16 | 4 | 1 | 16 | 18 | 22 | 6 | 10 | 3.7035 | 5 | N38 | 1018 Steel | 1018 Steel | Air | 18 AWG
299742 | -0.011693 | 1.8328 | 2.331 | 0.67512 | 0.28962 | 0.00060592 | -0.0050161 | 24 | -4649.9876 | -44404.1111 | 54.3703 | 97.187 | 50 | 30 | 3 | 16 | 6 | 2 | 10 | 19 | 23 | 11 | 8 | 2.331 | 15 | N38 | 1018 Steel | 1018 Steel | Air | 20 AWG
300930 | -0.01169 | 1.931 | 0.5805 | 3.8186 | 6.5781 | 0.0045391 | -0.020138 | 24 | -1002.1499 | -9569.8265 | 11.7153 | 84.0893 | 50 | 30 | 1 | 16 | 4 | 2 | 14 | 17 | 25 | 10 | 6 | 0.5805 | 113 | N38 | 1018 Steel | 1018 Steel | Air | 26 AWG
141562 | 0.011683 | 0.88401 | 1.467 | 1.3511 | 0.92102 | 0.0014627 | 0.0079637 | 24 | 2843.9979 | 27158.179 | 33.2259 | 94.3702 | 50 | 30 | 3 | 16 | 5 | 1 | 6 | 22 | 25 | 11 | 12 | 1.467 | 20 | N38 | 1018 Steel | 1018 Steel | Air | 22 AWG
33947 | -0.011677 | 0.63603 | 1.467 | 1.3511 | 0.92102 | 0.0013443 | -0.0079595 | 24 | -2845.527 | -27172.7815 | 33.2259 | 94.3702 | 50 | 30 | 2 | 16 | 9 | 3 | 6 | 19 | 24 | 7 | 12 | 1.467 | 20 | N38 | 1018 Steel | 1018 Steel | Air | 22 AWG
153343 | -0.011666 | 1.892 | 0.9225 | 3.6476 | 3.954 | 0.0057364 | -0.012646 | 24 | -1609.3581 | -15368.2376 | 18.7751 | 84.8017 | 50 | 30 | 1 | 16 | 5 | 3 | 6 | 19 | 24 | 12 | 12 | 0.9225 | 54 | N38 | 1018 Steel | 1018 Steel | Air | 24 AWG
88293 | -0.011663 | 0.71281 | 0.5805 | 1.6896 | 2.9107 | 0.00097221 | -0.020091 | 24 | -1110.4401 | -10603.9216 | 12.9512 | 92.9599 | 50 | 30 | 2 | 16 | 8 | 2 | 16 | 18 | 25 | 5 | 6 | 0.5805 | 50 | N38 | 1018 Steel | 1018 Steel | Air | 26 AWG
237421 | -0.011636 | 1.9583 | 0.9225 | 2.7582 | 2.9899 | 0.0036463 | -0.012613 | 24 | -1684.0939 | -16081.9125 | 19.5956 | 88.5075 | 50 | 30 | 3 | 16 | 3 | 2 | 6 | 17 | 23 | 7 | 14 | 0.9225 | 35 | N38 | 1018 Steel | 1018 Steel | Air | 24 AWG
213266 | -0.01162 | 1.2434 | 3.7035 | 0.15741 | 0.042502 | 6.261e-05 | -0.0031377 | 24 | -7598.7537 | -72562.7531 | 88.301 | 99.3441 | 50 | 25 | 1 | 16 | 7 | 1.5 | 8 | 19 | 21 | 6 | 14 | 3.7035 | 2 | N38 | 1018 Steel | 1018 Steel | Air | 18 AWG
270547 | -0.011592 | 1.3882 | 1.467 | 1.0809 | 0.73682 | 0.00092232 | -0.007902 | 24 | -2900.4091 | -27696.8668 | 33.6223 | 95.4962 | 50 | 30 | 2 | 16 | 5 | 1.5 | 12 | 19 | 25 | 7 | 8 | 1.467 | 24 | N38 | 1018 Steel | 1018 Steel | Air | 22 AWG
218221 | -0.011591 | 1.7128 | 0.5805 | 3.6046 | 6.2094 | 0.0040671 | -0.019967 | 24 | -1021.4762 | -9754.3789 | 11.8396 | 84.981 | 50 | 30 | 2 | 16 | 8 | 1 | 6 | 21 | 25 | 13 | 8 | 0.5805 | 80 | N38 | 1018 Steel | 1018 Steel | Air | 26 AWG
179008 | -0.011581 | 1.9488 | 2.331 | 0.33756 | 0.14481 | 0.00025872 | -0.0049684 | 24 | -4762.6118 | -45479.5928 | 55.1572 | 98.5935 | 50 | 25 | 3 | 16 | 3 | 1 | 6 | 17 | 19 | 17 | 6 | 2.331 | 10 | N38 | 1018 Steel | 1018 Steel | Air | 20 AWG
239198 | -0.011562 | 0.9488 | 2.331 | 0.36006 | 0.15447 | 0.00027422 | -0.0049603 | 24 | -4765.8253 | -45510.2795 | 55.1047 | 98.4997 | 50 | 25 | 3 | 16 | 3 | 2 | 6 | 17 | 19 | 14 | 8 | 2.331 | 8 | N38 | 1018 Steel | 1018 Steel | Air | 20 AWG
175999 | -0.011562 | 0.96118 | 0.5805 | 2.3092 | 3.9779 | 0.0015206 | -0.019917 | 24 | -1089.0473 | -10399.6356 | 12.5915 | 90.3785 | 50 | 30 | 1 | 16 | 3 | 4 | 8 | 20 | 24 | 7 | 10 | 0.5805 | 41 | N38 | 1018 Steel | 1018 Steel | Air | 26 AWG
370227 | -0.011558 | 1.4285 | 0.5805 | 5.6321 | 9.7022 | 0.0095834 | -0.019911 | 24 | -922.5207 | -8809.4238 | 10.6626 | 76.5328 | 50 | 30 | 2 | 16 | 4 | 1.5 | 6 | 17 | 25 | 11 | 8 | 0.5805 | 125 | N38 | 1018 Steel | 1018 Steel | Air | 26 AWG
23800 | -0.011543 | 1.4598 | 3.7035 | 0.20238 | 0.054645 | 9.3312e-05 | -0.0031167 | 24 | -7635.6073 | -72914.6786 | 88.1345 | 99.1568 | 50 | 30 | 2 | 16 | 3 | 1.5 | 16 | 23 | 25 | 12 | 6 | 3.7035 | 6 | N38 | 1018 Steel | 1018 Steel | Air | 18 AWG
185921 | -0.011541 | 1.9258 | 2.331 | 0.16878 | 0.072406 | 4.3073e-05 | -0.0049512 | 24 | -4813.2586 | -45963.2337 | 55.5506 | 99.2968 | 50 | 30 | 3 | 16 | 4 | 2 | 6 | 20 | 23 | 5 | 6 | 2.331 | 5 | N38 | 1018 Steel | 1018 Steel | Air | 20 AWG
440450 | -0.011514 | 1.2128 | 3.7035 | 0.20238 | 0.054645 | 8.0235e-05 | -0.003109 | 24 | -7654.4235 | -73094.3603 | 88.1345 | 99.1568 | 50 | 30 | 2 | 16 | 8 | 1.5 | 16 | 23 | 25 | 7 | 12 | 3.7035 | 3 | N38 | 1018 Steel | 1018 Steel | Air | 18 AWG
434181 | -0.011508 | 0.81176 | 0.9225 | 1.396 | 1.5133 | 0.0013058 | -0.012474 | 24 | -1812.0326 | -17303.6365 | 20.8522 | 94.1834 | 50 | 25 | 1 | 16 | 6 | 1 | 6 | 19 | 22 | 12 | 8 | 0.9225 | 31 | N38 | 1018 Steel | 1018 Steel | Air | 24 AWG
292755 | -0.011472 | 0.95308 | 1.467 | 0.78817 | 0.53726 | 0.00063957 | -0.0078202 | 24 | -2968.1892 | -28344.1188 | 34.0518 | 96.716 | 50 | 25 | 1 | 16 | 3 | 1 | 16 | 20 | 22 | 13 | 10 | 1.467 | 14 | N38 | 1018 Steel | 1018 Steel | Air | 22 AWG
84459 | -0.011432 | 1.4583 | 3.7035 | 0.94443 | 0.25501 | 0.0017226 | -0.0030869 | 24 | -7468.869 | -71322.4451 | 85.3863 | 96.0649 | 50 | 30 | 3 | 16 | 3 | 1.5 | 6 | 18 | 24 | 9 | 14 | 3.7035 | 12 | N38 | 1018 Steel | 1018 Steel | Air | 18 AWG
2167 | -0.011424 | 0.9583 | 0.9225 | 0.64171 | 0.69562 | 0.00024074 | -0.012383 | 24 | -1886.28 | -18012.6467 | 21.548 | 97.3262 | 50 | 30 | 3 | 16 | 3 | 4 | 8 | 20 | 22 | 11 | 6 | 0.9225 | 19 | N38 | 1018 Steel | 1018 Steel | Air | 24 AWG
63105 | -0.011416 | 1.384 | 0.9225 | 1.6212 | 1.7573 | 0.001388 | -0.012375 | 24 | -1808.4323 | -17269.2569 | 20.6445 | 93.2452 | 50 | 30 | 3 | 16 | 5 | 1.5 | 6 | 19 | 24 | 8 | 8 | 0.9225 | 36 | N38 | 1018 Steel | 1018 Steel | Air | 24 AWG
82284 | -0.011413 | 0.92848 | 3.7035 | 0.17989 | 0.048574 | 6.6283e-05 | -0.0030816 | 24 | -7729.793 | -73814.0856 | 88.2178 | 99.2504 | 50 | 30 | 2 | 16 | 4 | 4 | 12 | 20 | 23 | 7 | 8 | 3.7035 | 4 | N38 | 1018 Steel | 1018 Steel | Air | 18 AWG
193777 | -0.011408 | 0.77219 | 3.7035 | 0.44973 | 0.12143 | 0.00041728 | -0.0030804 | 24 | -7645.1703 | -73005.9986 | 87.2184 | 98.1261 | 50 | 30 | 3 | 16 | 7 | 1 | 8 | 20 | 25 | 7 | 10 | 3.7035 | 8 | N38 | 1018 Steel | 1018 Steel | Air | 18 AWG
254191 | -0.011392 | 0.81176 | 2.331 | 0.55134 | 0.23653 | 0.0004801 | -0.0048872 | 24 | -4797.9856 | -45817.388 | 54.6588 | 97.7027 | 50 | 25 | 1 | 16 | 6 | 1 | 8 | 19 | 22 | 7 | 14 | 2.331 | 7 | N38 | 1018 Steel | 1018 Steel | Air | 20 AWG
224630 | -0.011386 | 1.892 | 2.331 | 0.40507 | 0.17377 | 0.00018603 | -0.0048844 | 24 | -4830.6381 | -46129.1964 | 54.9998 | 98.3122 | 50 | 30 | 1 | 16 | 5 | 3 | 8 | 21 | 24 | 6 | 12 | 2.331 | 6 | N38 | 1018 Steel | 1018 Steel | Air | 20 AWG
288478 | -0.011385 | 0.9583 | 1.467 | 1.0246 | 0.69844 | 0.00081581 | -0.0077605 | 24 | -2960.5645 | -28271.3086 | 33.7049 | 95.7308 | 50 | 30 | 3 | 16 | 3 | 3 | 6 | 20 | 23 | 8 | 14 | 1.467 | 13 | N38 | 1018 Steel | 1018 Steel | Air | 22 AWG
294481 | -0.011353 | 1.931 | 1.467 | 1.7903 | 1.2204 | 0.0025018 | -0.0077387 | 24 | -2869.9457 | -27405.9628 | 32.5817 | 92.5406 | 50 | 30 | 1 | 16 | 4 | 3 | 8 | 17 | 24 | 14 | 6 | 1.467 | 53 | N38 | 1018 Steel | 1018 Steel | Air | 22 AWG
324922 | -0.01131 | 0.70206 | 2.331 | 0.87765 | 0.37651 | 0.00096226 | -0.0048519 | 24 | -4765.5918 | -45508.0491 | 53.8982 | 96.3431 | 50 | 30 | 3 | 16 | 8 | 2 | 6 | 22 | 24 | 18 | 12 | 2.331 | 13 | N38 | 1018 Steel | 1018 Steel | Air | 20 AWG
6073 | -0.011303 | 1.8388 | 0.5805 | 2.9062 | 5.0063 | 0.0024816 | -0.019471 | 24 | -1083.3358 | -10345.095 | 12.245 | 87.8909 | 50 | 30 | 2 | 16 | 6 | 2 | 8 | 22 | 24 | 14 | 12 | 0.5805 | 43 | N38 | 1018 Steel | 1018 Steel | Air | 26 AWG
279106 | -0.011292 | 1.7321 | 0.5805 | 0.67585 | 1.1643 | 0.0002099 | -0.019453 | 24 | -1199.0294 | -11449.8878 | 13.5397 | 97.1839 | 50 | 25 | 2 | 16 | 7 | 2 | 8 | 17 | 19 | 5 | 10 | 0.5805 | 12 | N38 | 1018 Steel | 1018 Steel | Air | 26 AWG
126909 | -0.01129 | 1.4583 | 3.7035 | 0.95568 | 0.25805 | 0.0018168 | -0.0030485 | 24 | -7559.1872 | -72184.9204 | 85.3447 | 96.018 | 50 | 30 | 3 | 16 | 3 | 1.5 | 6 | 18 | 24 | 13 | 10 | 3.7035 | 17 | N38 | 1018 Steel | 1018 Steel | Air | 18 AWG
324989 | -0.011287 | 1.384 | 1.467 | 1.1485 | 0.78287 | 0.0011935 | -0.0076937 | 24 | -2970.1561 | -28362.9011 | 33.5232 | 95.2147 | 50 | 30 | 3 | 16 | 5 | 1.5 | 16 | 19 | 24 | 12 | 6 | 1.467 | 34 | N38 | 1018 Steel | 1018 Steel | Air | 22 AWG
26669 | -0.011282 | 0.81176 | 3.7035 | 0.089946 | 0.024287 | 2.2693e-05 | -0.0030464 | 24 | -7848.5476 | -74948.1092 | 88.5509 | 99.6252 | 50 | 25 | 1 | 16 | 6 | 4 | 10 | 17 | 19 | 6 | 8 | 3.7035 | 2 | N38 | 1018 Steel | 1018 Steel | Air | 18 AWG
195324 | -0.011272 | 1.2128 | 1.467 | 0.78817 | 0.53726 | 0.00048516 | -0.0076836 | 24 | -3020.9391 | -28847.8436 | 34.0518 | 96.716 | 50 | 30 | 2 | 16 | 8 | 1.5 | 8 | 23 | 25 | 11 | 10 | 1.467 | 14 | N38 | 1018 Steel | 1018 Steel | Air | 22 AWG
360499 | -0.011261 | 1.5555 | 3.7035 | 0.11243 | 0.030358 | 3.7113e-05 | -0.0030405 | 24 | -7856.3445 | -75022.5638 | 88.4676 | 99.5315 | 50 | 25 | 2 | 16 | 9 | 2 | 8 | 17 | 19 | 7 | 10 | 3.7035 | 2 | N38 | 1018 Steel | 1018 Steel | Air | 18 AWG
80673 | -0.011257 | 1.8118 | 1.467 | 0.63053 | 0.42981 | 0.00042221 | -0.0076735 | 24 | -3045.4898 | -29082.2852 | 34.283 | 97.3728 | 50 | 25 | 1 | 16 | 6 | 1 | 10 | 19 | 21 | 14 | 8 | 1.467 | 14 | N38 | 1018 Steel | 1018 Steel | Air | 22 AWG
394165 | -0.011252 | 0.80351 | 3.7035 | 0.10119 | 0.027323 | 3.3922e-05 | -0.0030383 | 24 | -7865.8472 | -75113.3076 | 88.5092 | 99.5784 | 50 | 25 | 2 | 16 | 6 | 3 | 12 | 17 | 19 | 10 | 6 | 3.7035 | 3 | N38 | 1018 Steel | 1018 Steel | Air | 18 AWG
193090 | -0.011241 | 1.4598 | 0.5805 | 2.5682 | 4.4242 | 0.0019684 | -0.019364 | 24 | -1106.809 | -10569.2477 | 12.4411 | 89.299 | 50 | 30 | 2 | 16 | 3 | 1.5 | 6 | 23 | 25 | 12 | 12 | 0.5805 | 38 | N38 | 1018 Steel | 1018 Steel | Air | 26 AWG
166272 | -0.011239 | 1.9583 | 0.5805 | 4.6521 | 8.014 | 0.0065493 | -0.01936 | 24 | -999.3531 | -9543.1191 | 11.2314 | 80.6161 | 50 | 30 | 3 | 16 | 3 | 1 | 10 | 18 | 24 | 7 | 14 | 0.5805 | 59 | N38 | 1018 Steel | 1018 Steel | Air | 26 AWG
26090 | -0.011229 | 1.384 | 3.7035 | 0.6746 | 0.18215 | 0.0010194 | -0.0030321 | 24 | -7692.9432 | -73462.1963 | 86.3856 | 97.1892 | 50 | 30 | 3 | 16 | 5 | 1.5 | 10 | 18 | 24 | 15 | 6 | 3.7035 | 20 | N38 | 1018 Steel | 1018 Steel | Air | 18 AWG
167274 | -0.011222 | 0.95308 | 1.467 | 0.63053 | 0.42981 | 0.00042204 | -0.0076497 | 24 | -3054.9452 | -29172.5777 | 34.283 | 97.3728 | 50 | 25 | 1 | 16 | 3 | 4 | 6 | 17 | 19 | 15 | 8 | 1.467 | 14 | N38 | 1018 Steel | 1018 Steel | Air | 22 AWG
102905 | -0.011202 | 1.8444 | 0.9225 | 0.72051 | 0.78104 | 0.00025156 | -0.012143 | 24 | -1917.0982 | -18306.9392 | 21.4753 | 96.9979 | 50 | 30 | 1 | 16 | 6 | 4 | 10 | 20 | 23 | 6 | 8 | 0.9225 | 16 | N38 | 1018 Steel | 1018 Steel | Air | 24 AWG
105510 | -0.011197 | 1.9258 | 0.5805 | 1.7572 | 3.0271 | 0.0010322 | -0.019289 | 24 | -1153.1168 | -11011.4539 | 12.9119 | 92.6782 | 50 | 30 | 3 | 16 | 4 | 2 | 16 | 19 | 23 | 7 | 8 | 0.5805 | 39 | N38 | 1018 Steel | 1018 Steel | Air | 26 AWG
255372 | -0.011191 | 1.136 | 1.467 | 0.40534 | 0.27631 | 0.00013701 | -0.0076287 | 24 | -3092.8603 | -29534.6405 | 34.6134 | 98.3111 | 50 | 30 | 2 | 16 | 9 | 1.5 | 14 | 22 | 25 | 5 | 8 | 1.467 | 9 | N38 | 1018 Steel | 1018 Steel | Air | 22 AWG
462979 | -0.011181 | 0.95979 | 2.331 | 0.39382 | 0.16895 | 0.00019125 | -0.0047965 | 24 | -4921.5796 | -46997.6235 | 55.026 | 98.3591 | 50 | 30 | 2 | 16 | 3 | 3 | 12 | 21 | 24 | 7 | 10 | 2.331 | 7 | N38 | 1018 Steel | 1018 Steel | Air | 20 AWG
372345 | -0.011159 | 1.9258 | 2.331 | 0.54009 | 0.2317 | 0.00038967 | -0.0047873 | 24 | -4900.4667 | -46796.0101 | 54.685 | 97.7496 | 50 | 30 | 3 | 16 | 4 | 2 | 12 | 19 | 23 | 9 | 8 | 2.331 | 12 | N38 | 1018 Steel | 1018 Steel | Air | 20 AWG
47835 | -0.011147 | 0.63331 | 2.331 | 0.27005 | 0.11585 | 0.00016813 | -0.0047821 | 24 | -4962.2173 | -47385.6848 | 55.3145 | 98.8748 | 50 | 25 | 3 | 16 | 8 | 1 | 8 | 18 | 20 | 14 | 6 | 2.331 | 8 | N38 | 1018 Steel | 1018 Steel | Air | 20 AWG
151818 | -0.011147 | 0.71981 | 3.7035 | 0.06746 | 0.018215 | 1.7041e-05 | -0.0030098 | 24 | -7951.5737 | -75931.9351 | 88.6342 | 99.7189 | 50 | 25 | 3 | 16 | 7 | 1 | 6 | 17 | 20 | 5 | 6 | 3.7035 | 2 | N38 | 1018 Steel | 1018 Steel | Air | 18 AWG
408959 | -0.011137 | 1.4583 | 3.7035 | 0.50595 | 0.13661 | 0.00051375 | -0.0030072 | 24 | -7812.6074 | -74604.9049 | 87.0102 | 97.8919 | 50 | 30 | 3 | 16 | 3 | 1.5 | 6 | 17 | 24 | 6 | 10 | 3.7035 | 9 | N38 | 1018 Steel | 1018 Steel | Air | 18 AWG
41905 | 0.011121 | 0.92582 | 0.9225 | 0.74303 | 0.80545 | 0.00032949 | 0.012055 | 24 | 1929.2613 | 18423.0887 | 21.4546 | 96.9041 | 50 | 30 | 3 | 16 | 4 | 2 | 12 | 21 | 24 | 8 | 6 | 0.9225 | 22 | N38 | 1018 Steel | 1018 Steel | Air | 24 AWG
342374 | -0.011114 | 1.4258 | 2.331 | 0.27005 | 0.11585 | 0.0001018 | -0.0047677 | 24 | -4977.223 | -47528.9782 | 55.3145 | 98.8748 | 50 | 30 | 3 | 16 | 4 | 1.5 | 12 | 22 | 24 | 8 | 8 | 2.331 | 6 | N38 | 1018 Steel | 1018 Steel | Air | 20 AWG
53687 | -0.011111 | 1.5555 | 2.331 | 0.39382 | 0.16895 | 0.00028082 | -0.0047664 | 24 | -4952.6131 | -47293.9712 | 55.026 | 98.3591 | 50 | 25 | 2 | 16 | 9 | 1 | 8 | 17 | 20 | 8 | 10 | 2.331 | 7 | N38 | 1018 Steel | 1018 Steel | Air | 20 AWG
87222 | -0.011061 | 0.88401 | 1.467 | 1.216 | 0.82892 | 0.0013385 | -0.0075396 | 24 | -3021.8911 | -28856.9348 | 33.4241 | 94.9332 | 50 | 30 | 3 | 16 | 5 | 1 | 16 | 18 | 25 | 9 | 6 | 1.467 | 36 | N38 | 1018 Steel | 1018 Steel | Air | 22 AWG
20804 | -0.011048 | 1.8328 | 0.9225 | 0.54038 | 0.58578 | 0.00014759 | -0.011976 | 24 | -1958.8637 | -18705.77 | 21.6415 | 97.7484 | 50 | 30 | 3 | 16 | 6 | 3 | 8 | 20 | 22 | 5 | 12 | 0.9225 | 8 | N38 | 1018 Steel | 1018 Steel | Air | 24 AWG
150236 | -0.011037 | 1.9258 | 2.331 | 0.22504 | 0.096542 | 6.6281e-05 | -0.0047349 | 24 | -5021.2459 | -47949.3661 | 55.4194 | 99.0623 | 50 | 30 | 3 | 16 | 4 | 4 | 6 | 19 | 21 | 7 | 10 | 2.331 | 4 | N38 | 1018 Steel | 1018 Steel | Air | 20 AWG
221278 | -0.011036 | 0.77219 | 3.7035 | 0.23611 | 0.063753 | 0.00013208 | -0.00298 | 24 | -7974.5198 | -76151.0551 | 88.0096 | 99.0162 | 50 | 30 | 3 | 16 | 7 | 2 | 8 | 22 | 24 | 15 | 6 | 3.7035 | 7 | N38 | 1018 Steel | 1018 Steel | Air | 18 AWG
61844 | -0.011028 | 1.9598 | 0.9225 | 2.2629 | 2.453 | 0.0027393 | -0.011954 | 24 | -1818.3998 | -17364.439 | 20.0525 | 90.5714 | 50 | 30 | 2 | 16 | 3 | 1 | 10 | 20 | 25 | 14 | 6 | 0.9225 | 67 | N38 | 1018 Steel | 1018 Steel | Air | 24 AWG
309465 | -0.011024 | 1.1333 | 3.7035 | 0.056216 | 0.015179 | 1.0694e-05 | -0.0029767 | 24 | -8043.8123 | -76812.7491 | 88.6758 | 99.7658 | 50 | 25 | 3 | 16 | 8 | 1.5 | 16 | 17 | 19 | 5 | 10 | 3.7035 | 1 | N38 | 1018 Steel | 1018 Steel | Air | 18 AWG
31165 | -0.01102 | 1.9612 | 0.9225 | 1.4523 | 1.5743 | 0.0010922 | -0.011945 | 24 | -1887.56 | -18024.8701 | 20.8003 | 93.9488 | 50 | 30 | 1 | 16 | 3 | 2 | 10 | 21 | 25 | 11 | 6 | 0.9225 | 43 | N38 | 1018 Steel | 1018 Steel | Air | 24 AWG
322995 | -0.011013 | 0.9089 | 3.7035 | 0.56216 | 0.15179 | 0.0010094 | -0.0029737 | 24 | -7881.593 | -75263.6687 | 86.802 | 97.6577 | 50 | 25 | 3 | 16 | 4 | 1 | 6 | 17 | 20 | 18 | 10 | 3.7035 | 10 | N38 | 1018 Steel | 1018 Steel | Air | 18 AWG
59385 | -0.011007 | 1.0349 | 3.7035 | 0.06746 | 0.018215 | 1.7181e-05 | -0.0029721 | 24 | -8052.271 | -76893.524 | 88.6342 | 99.7189 | 50 | 25 | 3 | 16 | 9 | 1.5 | 8 | 17 | 19 | 7 | 6 | 3.7035 | 2 | N38 | 1018 Steel | 1018 Steel | Air | 18 AWG
170874 | -0.011002 | 1.9583 | 0.5805 | 4.0551 | 6.9856 | 0.0053356 | -0.018952 | 24 | -1052.3749 | -10049.4401 | 11.578 | 83.1036 | 50 | 30 | 3 | 16 | 3 | 2 | 16 | 19 | 23 | 16 | 8 | 0.5805 | 90 | N38 | 1018 Steel | 1018 Steel | Air | 26 AWG
144724 | -0.010983 | 1.9612 | 1.467 | 1.126 | 0.76752 | 0.00090186 | -0.0074869 | 24 | -3055.1956 | -29174.9693 | 33.5562 | 95.3085 | 50 | 30 | 1 | 16 | 3 | 3 | 6 | 22 | 24 | 17 | 10 | 1.467 | 20 | N38 | 1018 Steel | 1018 Steel | Air | 22 AWG
114805 | -0.010982 | 0.92848 | 3.7035 | 0.10119 | 0.027323 | 2.3401e-05 | -0.0029654 | 24 | -8059.1565 | -76959.2755 | 88.5092 | 99.5784 | 50 | 30 | 2 | 16 | 4 | 4 | 8 | 21 | 23 | 7 | 6 | 3.7035 | 3 | N38 | 1018 Steel | 1018 Steel | Air | 18 AWG
400835 | -0.010977 | 1.9285 | 1.467 | 0.90076 | 0.61402 | 0.00062105 | -0.0074825 | 24 | -3087.09 | -29479.5383 | 33.8866 | 96.2468 | 50 | 30 | 2 | 16 | 4 | 2 | 12 | 22 | 24 | 13 | 10 | 1.467 | 16 | N38 | 1018 Steel | 1018 Steel | Air | 22 AWG
226855 | -0.010965 | 1.4598 | 0.5805 | 5.6096 | 9.6634 | 0.0091237 | -0.018888 | 24 | -973.633 | -9297.5102 | 10.6756 | 76.6267 | 50 | 30 | 2 | 16 | 3 | 1.5 | 8 | 20 | 25 | 11 | 12 | 0.5805 | 83 | N38 | 1018 Steel | 1018 Steel | Air | 26 AWG
60647 | -0.010956 | 0.62236 | 1.467 | 1.0809 | 0.73682 | 0.00098348 | -0.0074683 | 24 | -3068.8375 | -29305.2393 | 33.6223 | 95.4962 | 50 | 30 | 3 | 16 | 9 | 1 | 6 | 19 | 25 | 7 | 8 | 1.467 | 24 | N38 | 1018 Steel | 1018 Steel | Air | 22 AWG
404459 | -0.010937 | 1.884 | 2.331 | 0.84389 | 0.36203 | 0.0010163 | -0.0046919 | 24 | -4935.295 | -47128.5956 | 53.9769 | 96.4838 | 50 | 30 | 3 | 16 | 5 | 1 | 12 | 19 | 24 | 14 | 6 | 2.331 | 25 | N38 | 1018 Steel | 1018 Steel | Air | 20 AWG
425306 | -0.010923 | 1.4583 | 3.7035 | 0.47222 | 0.12751 | 0.00043813 | -0.0029494 | 24 | -7977.0674 | -76175.3824 | 87.1351 | 98.0324 | 50 | 30 | 3 | 16 | 3 | 1.5 | 10 | 17 | 24 | 5 | 12 | 3.7035 | 7 | N38 | 1018 Steel | 1018 Steel | Air | 18 AWG
24309 | -0.010922 | 0.84441 | 1.467 | 0.85572 | 0.58332 | 0.00054015 | -0.0074452 | 24 | -3108.629 | -29685.2203 | 33.9527 | 96.4345 | 50 | 30 | 1 | 16 | 6 | 4 | 6 | 17 | 24 | 5 | 8 | 1.467 | 19 | N38 | 1018 Steel | 1018 Steel | Air | 22 AWG
144321 | -0.010913 | 1.9612 | 1.467 | 1.7452 | 1.1897 | 0.0021507 | -0.0074387 | 24 | -2991.7717 | -28569.3154 | 32.6478 | 92.7282 | 50 | 30 | 1 | 16 | 3 | 2 | 6 | 19 | 25 | 9 | 10 | 1.467 | 31 | N38 | 1018 Steel | 1018 Steel | Air | 22 AWG
283245 | -0.010896 | 0.6495 | 2.331 | 0.27005 | 0.11585 | 0.00013846 | -0.0046744 | 24 | -5076.5585 | -48477.5631 | 55.3145 | 98.8748 | 50 | 25 | 2 | 16 | 8 | 2 | 6 | 17 | 20 | 7 | 8 | 2.331 | 6 | N38 | 1018 Steel | 1018 Steel | Air | 20 AWG
172518 | -0.010895 | 1.7198 | 3.7035 | 0.22487 | 0.060717 | 0.00016988 | -0.0029418 | 24 | -8081.8059 | -77175.5616 | 88.0512 | 99.0631 | 50 | 25 | 3 | 16 | 7 | 1 | 6 | 17 | 19 | 15 | 8 | 3.7035 | 5 | N38 | 1018 Steel | 1018 Steel | Air | 18 AWG
189389 | -0.010881 | 1.9598 | 0.9225 | 2.9721 | 3.2218 | 0.0043393 | -0.011796 | 24 | -1782.6834 | -17023.3724 | 19.3982 | 87.6162 | 50 | 30 | 2 | 16 | 3 | 1 | 14 | 21 | 25 | 17 | 8 | 0.9225 | 66 | N38 | 1018 Steel | 1018 Steel | Air | 24 AWG
141687 | -0.010864 | 1.951 | 1.467 | 0.33779 | 0.23026 | 0.00013159 | -0.0074058 | 24 | -3195.0769 | -30510.7368 | 34.7125 | 98.5926 | 50 | 25 | 2 | 16 | 3 | 2 | 10 | 17 | 19 | 7 | 10 | 1.467 | 6 | N38 | 1018 Steel | 1018 Steel | Air | 22 AWG
316154 | -0.045261 | 1.7804 | 0.5805 | 4.731 | 8.1498 | 0.0067757 | -0.07797 | 24 | -247.1343 | -2359.9589 | 11.1857 | 80.2876 | 50 | 30 | 2 | 16 | 7 | 3 | 6 | 17 | 23 | 13 | 8 | 0.5805 | 105 | N38 | 1018 Steel | 1018 Steel | Air | 26 AWG
184796 | -0.010854 | 1.892 | 1.467 | 3.3103 | 2.2565 | 0.0074112 | -0.0073989 | 24 | -2796.3149 | -26702.8402 | 30.3518 | 86.2071 | 50 | 30 | 1 | 16 | 5 | 2 | 6 | 17 | 25 | 11 | 12 | 1.467 | 49 | N38 | 1018 Steel | 1018 Steel | Air | 22 AWG
107508 | -0.010852 | 1.1224 | 3.7035 | 0.74205 | 0.20037 | 0.0010862 | -0.0029303 | 24 | -7937.0569 | -75793.3107 | 86.1358 | 96.9081 | 50 | 30 | 3 | 16 | 9 | 1.5 | 6 | 19 | 24 | 10 | 12 | 3.7035 | 11 | N38 | 1018 Steel | 1018 Steel | Air | 18 AWG
352942 | -0.010838 | 1.9598 | 0.9225 | 4.3231 | 4.6863 | 0.0084647 | -0.011748 | 24 | -1674.916 | -15994.27 | 18.152 | 81.9872 | 50 | 30 | 2 | 16 | 3 | 1 | 8 | 17 | 25 | 9 | 12 | 0.9225 | 64 | N38 | 1018 Steel | 1018 Steel | Air | 24 AWG
149936 | -0.010834 | 1.9165 | 1.467 | 0.27023 | 0.1842 | 8.6399e-05 | -0.0073852 | 24 | -3213.1635 | -30683.451 | 34.8116 | 98.874 | 50 | 25 | 1 | 16 | 4 | 3 | 8 | 17 | 19 | 9 | 6 | 1.467 | 8 | N38 | 1018 Steel | 1018 Steel | Air | 22 AWG
189178 | -0.01083 | 1.9531 | 0.5805 | 2.8386 | 4.8899 | 0.0033312 | -0.018656 | 24 | -1134.3075 | -10831.8391 | 12.2842 | 88.1726 | 50 | 25 | 1 | 16 | 3 | 1 | 14 | 18 | 21 | 16 | 8 | 0.5805 | 63 | N38 | 1018 Steel | 1018 Steel | Air | 26 AWG
349726 | -0.010816 | 0.92582 | 2.331 | 2.4304 | 1.0426 | 0.0071705 | -0.0046403 | 24 | -4648.3467 | -44388.4417 | 50.2787 | 89.8733 | 50 | 30 | 3 | 16 | 4 | 2 | 6 | 19 | 24 | 20 | 12 | 2.331 | 36 | N38 | 1018 Steel | 1018 Steel | Air | 20 AWG
40460 | -0.010814 | 0.95308 | 0.9225 | 1.2609 | 1.3668 | 0.00098638 | -0.011723 | 24 | -1939.7328 | -18523.0843 | 20.9768 | 94.7463 | 50 | 25 | 1 | 16 | 3 | 3 | 6 | 18 | 20 | 10 | 14 | 0.9225 | 16 | N38 | 1018 Steel | 1018 Steel | Air | 24 AWG
296233 | -0.010792 | 0.95979 | 0.9225 | 1.396 | 1.5133 | 0.00097828 | -0.011699 | 24 | -1932.1874 | -18451.0305 | 20.8522 | 94.1834 | 50 | 30 | 2 | 16 | 3 | 3 | 6 | 21 | 24 | 11 | 8 | 0.9225 | 31 | N38 | 1018 Steel | 1018 Steel | Air | 24 AWG
196656 | -0.010789 | 0.77219 | 0.9225 | 1.7225 | 1.8672 | 0.0017309 | -0.011696 | 24 | -1904.7674 | -18189.1891 | 20.551 | 92.823 | 50 | 30 | 3 | 16 | 7 | 1 | 8 | 22 | 25 | 17 | 6 | 0.9225 | 51 | N38 | 1018 Steel | 1018 Steel | Air | 24 AWG
361042 | -0.010789 | 1.6224 | 0.5805 | 1.3517 | 2.3285 | 0.00058068 | -0.018585 | 24 | -1218.6113 | -11636.8812 | 13.1473 | 94.3679 | 50 | 30 | 3 | 16 | 9 | 2 | 8 | 21 | 23 | 7 | 12 | 0.5805 | 20 | N38 | 1018 Steel | 1018 Steel | Air | 26 AWG
119148 | -0.010787 | 1.931 | 2.331 | 0.97892 | 0.41996 | 0.001201 | -0.0046276 | 24 | -4974.6896 | -47504.7867 | 53.6621 | 95.9212 | 50 | 30 | 1 | 16 | 4 | 3 | 12 | 18 | 24 | 14 | 6 | 2.331 | 29 | N38 | 1018 Steel | 1018 Steel | Air | 20 AWG
144937 | -0.010787 | 1.9129 | 2.331 | 0.27005 | 0.11585 | 0.00013774 | -0.0046275 | 24 | -5128.0076 | -48968.8653 | 55.3145 | 98.8748 | 50 | 25 | 2 | 16 | 4 | 2 | 6 | 17 | 19 | 11 | 8 | 2.331 | 6 | N38 | 1018 Steel | 1018 Steel | Air | 20 AWG
129161 | -0.010743 | 1.8882 | 0.9225 | 1.5761 | 1.7085 | 0.0011848 | -0.011645 | 24 | -1925.6147 | -18388.2662 | 20.686 | 93.4328 | 50 | 30 | 2 | 16 | 5 | 1 | 16 | 19 | 25 | 5 | 10 | 0.9225 | 28 | N38 | 1018 Steel | 1018 Steel | Air | 24 AWG
427149 | -0.010738 | 1.9598 | 1.467 | 1.1034 | 0.75217 | 0.00089755 | -0.0073196 | 24 | -3128.1153 | -29871.3003 | 33.5893 | 95.4024 | 50 | 30 | 2 | 16 | 3 | 1 | 8 | 21 | 25 | 6 | 14 | 1.467 | 14 | N38 | 1018 Steel | 1018 Steel | Air | 22 AWG
8778 | -0.010731 | 1.9612 | 1.467 | 0.31527 | 0.21491 | 7.9099e-05 | -0.0073149 | 24 | -3237.885 | -30919.5239 | 34.7455 | 98.6864 | 50 | 30 | 1 | 16 | 3 | 2 | 8 | 23 | 25 | 6 | 8 | 1.467 | 7 | N38 | 1018 Steel | 1018 Steel | Air | 22 AWG
220497 | -0.010723 | 1.0744 | 3.7035 | 0.15741 | 0.042502 | 6.2922e-05 | -0.0028954 | 24 | -8234.7764 | -78636.3226 | 88.301 | 99.3441 | 50 | 25 | 1 | 16 | 9 | 1.5 | 8 | 19 | 21 | 5 | 14 | 3.7035 | 2 | N38 | 1018 Steel | 1018 Steel | Air | 18 AWG
400056 | -0.010708 | 0.77219 | 0.9225 | 0.97945 | 1.0617 | 0.00055453 | -0.011607 | 24 | -1983.3111 | -18939.2258 | 21.2365 | 95.919 | 50 | 30 | 3 | 16 | 7 | 3 | 12 | 21 | 23 | 16 | 6 | 0.9225 | 29 | N38 | 1018 Steel | 1018 Steel | Air | 24 AWG
61911 | -0.010695 | 1.931 | 0.5805 | 1.7347 | 2.9883 | 0.00084507 | -0.018423 | 24 | -1208.5418 | -11540.724 | 12.925 | 92.7721 | 50 | 30 | 1 | 16 | 4 | 2 | 16 | 23 | 25 | 7 | 14 | 0.5805 | 22 | N38 | 1018 Steel | 1018 Steel | Air | 26 AWG
254677 | -0.010694 | 1.951 | 1.467 | 0.57424 | 0.39144 | 0.0004171 | -0.0072897 | 24 | -3213.5351 | -30686.9997 | 34.3656 | 97.6074 | 50 | 25 | 2 | 16 | 3 | 2 | 8 | 17 | 19 | 18 | 6 | 1.467 | 17 | N38 | 1018 Steel | 1018 Steel | Air | 22 AWG
40040 | -0.010693 | 0.66432 | 0.9225 | 0.74303 | 0.80545 | 0.00035228 | -0.011591 | 24 | -2006.4278 | -19159.974 | 21.4546 | 96.9041 | 50 | 25 | 1 | 16 | 8 | 3 | 6 | 18 | 20 | 7 | 12 | 0.9225 | 11 | N38 | 1018 Steel | 1018 Steel | Air | 24 AWG
58185 | -0.010692 | 1.9165 | 1.467 | 0.40534 | 0.27631 | 0.00017808 | -0.007288 | 24 | -3237.453 | -30915.3991 | 34.6134 | 98.3111 | 50 | 25 | 1 | 16 | 4 | 3 | 10 | 17 | 19 | 10 | 8 | 1.467 | 9 | N38 | 1018 Steel | 1018 Steel | Air | 22 AWG
65477 | -0.010686 | 0.78039 | 1.467 | 1.1822 | 0.8059 | 0.0011754 | -0.007284 | 24 | -3132.6065 | -29914.1882 | 33.4736 | 95.074 | 50 | 30 | 2 | 16 | 7 | 2 | 12 | 17 | 25 | 8 | 6 | 1.467 | 35 | N38 | 1018 Steel | 1018 Steel | Air | 22 AWG
349229 | -0.01068 | 0.81176 | 1.467 | 0.58549 | 0.39911 | 0.00037126 | -0.0072799 | 24 | -3216.3391 | -30713.7758 | 34.3491 | 97.5604 | 50 | 25 | 1 | 16 | 6 | 1 | 16 | 19 | 22 | 8 | 8 | 1.467 | 13 | N38 | 1018 Steel | 1018 Steel | Air | 22 AWG
155968 | -0.010674 | 0.62236 | 1.467 | 1.1822 | 0.8059 | 0.0011093 | -0.0072759 | 24 | -3136.0602 | -29947.169 | 33.4736 | 95.074 | 50 | 30 | 3 | 16 | 9 | 1 | 6 | 22 | 25 | 8 | 14 | 1.467 | 15 | N38 | 1018 Steel | 1018 Steel | Air | 22 AWG
35531 | 0.010667 | 0.92582 | 0.5805 | 2.5682 | 4.4242 | 0.0021085 | 0.018375 | 24 | 1166.324 | 11137.5735 | 12.4411 | 89.299 | 50 | 30 | 3 | 16 | 4 | 1 | 6 | 23 | 25 | 12 | 12 | 0.5805 | 38 | N38 | 1018 Steel | 1018 Steel | Air | 26 AWG
209877 | -0.01061 | 1.9583 | 1.467 | 0.9458 | 0.64472 | 0.00069721 | -0.0072322 | 24 | -3187.7185 | -30440.4692 | 33.8205 | 96.0592 | 50 | 30 | 3 | 16 | 3 | 2 | 12 | 20 | 23 | 7 | 14 | 1.467 | 12 | N38 | 1018 Steel | 1018 Steel | Air | 22 AWG
472770 | -0.010535 | 1.3575 | 2.331 | 0.22504 | 0.096542 | 0.00010497 | -0.0045195 | 24 | -5260.557 | -50234.6189 | 55.4194 | 99.0623 | 50 | 25 | 3 | 16 | 5 | 1.5 | 8 | 17 | 19 | 7 | 10 | 2.331 | 4 | N38 | 1018 Steel | 1018 Steel | Air | 20 AWG
167127 | -0.010534 | 1.7722 | 2.331 | 2.1604 | 0.9268 | 0.0056861 | -0.0045192 | 24 | -4832.6099 | -46148.0252 | 50.9082 | 90.9985 | 50 | 30 | 3 | 16 | 7 | 1 | 6 | 19 | 24 | 18 | 12 | 2.331 | 32 | N38 | 1018 Steel | 1018 Steel | Air | 20 AWG
428141 | -0.010533 | 1.7722 | 3.7035 | 0.26984 | 0.07286 | 0.00016793 | -0.0028442 | 24 | -8343.3698 | -79673.3126 | 87.8847 | 98.8757 | 50 | 30 | 3 | 16 | 7 | 2 | 8 | 18 | 23 | 8 | 6 | 3.7035 | 8 | N38 | 1018 Steel | 1018 Steel | Air | 18 AWG
230482 | -0.010533 | 1.8694 | 0.5805 | 0.84482 | 1.4553 | 0.00032973 | -0.018144 | 24 | -1276.1615 | -12186.4446 | 13.4416 | 96.4799 | 50 | 25 | 1 | 16 | 5 | 1 | 16 | 17 | 21 | 5 | 6 | 0.5805 | 25 | N38 | 1018 Steel | 1018 Steel | Air | 26 AWG
389999 | -0.01052 | 1.3328 | 3.7035 | 0.39351 | 0.10625 | 0.00031889 | -0.0028406 | 24 | -8310.5138 | -79359.561 | 87.4266 | 98.3604 | 50 | 30 | 3 | 16 | 6 | 1.5 | 6 | 21 | 24 | 11 | 10 | 3.7035 | 7 | N38 | 1018 Steel | 1018 Steel | Air | 18 AWG
457 | -0.010518 | 1.9285 | 3.7035 | 0.94443 | 0.25501 | 0.0017388 | -0.00284 | 24 | -8118.1139 | -77522.2773 | 85.3863 | 96.0649 | 50 | 30 | 2 | 16 | 4 | 1 | 6 | 20 | 25 | 18 | 8 | 3.7035 | 21 | N38 | 1018 Steel | 1018 Steel | Air | 18 AWG
9802 | -0.010508 | 1.9598 | 2.331 | 0.91141 | 0.39099 | 0.0011223 | -0.0045079 | 24 | -5121.8075 | -48909.6585 | 53.8195 | 96.2025 | 50 | 30 | 2 | 16 | 3 | 1 | 10 | 21 | 25 | 18 | 6 | 2.331 | 27 | N38 | 1018 Steel | 1018 Steel | Air | 20 AWG
469536 | -0.010506 | 0.80351 | 1.467 | 0.4729 | 0.32236 | 0.00024888 | -0.0071614 | 24 | -3285.2649 | -31371.9692 | 34.5143 | 98.0296 | 50 | 25 | 2 | 16 | 6 | 1 | 12 | 19 | 21 | 6 | 14 | 1.467 | 6 | N38 | 1018 Steel | 1018 Steel | Air | 22 AWG
90499 | -0.010497 | 0.57435 | 2.331 | 0.31505 | 0.13516 | 0.0001585 | -0.004503 | 24 | -5259.7729 | -50227.1318 | 55.2096 | 98.6873 | 50 | 25 | 1 | 16 | 9 | 1 | 8 | 20 | 22 | 7 | 14 | 2.331 | 4 | N38 | 1018 Steel | 1018 Steel | Air | 20 AWG
216819 | -0.010452 | 1.892 | 3.7035 | 0.31481 | 0.085004 | 0.00018704 | -0.0028222 | 24 | -8392.5233 | -80142.6938 | 87.7181 | 98.6883 | 50 | 30 | 1 | 16 | 5 | 4 | 12 | 21 | 23 | 17 | 8 | 3.7035 | 7 | N38 | 1018 Steel | 1018 Steel | Air | 18 AWG
175413 | -0.01045 | 0.88401 | 0.5805 | 2.2866 | 3.9391 | 0.001657 | -0.018002 | 24 | -1206.143 | -11517.817 | 12.6046 | 90.4723 | 50 | 30 | 3 | 16 | 5 | 1 | 10 | 23 | 25 | 9 | 14 | 0.5805 | 29 | N38 | 1018 Steel | 1018 Steel | Air | 26 AWG
434917 | -0.010448 | 0.83882 | 0.9225 | 0.58542 | 0.6346 | 0.00017914 | -0.011326 | 24 | -2067.3256 | -19741.5049 | 21.6 | 97.5608 | 50 | 30 | 2 | 16 | 6 | 3 | 10 | 22 | 24 | 7 | 8 | 0.9225 | 13 | N38 | 1018 Steel | 1018 Steel | Air | 24 AWG
231772 | -0.010434 | 1.9089 | 1.467 | 0.95706 | 0.65239 | 0.0011609 | -0.0071122 | 24 | -3239.8964 | -30938.7318 | 33.804 | 96.0123 | 50 | 25 | 3 | 16 | 4 | 1 | 8 | 17 | 19 | 18 | 10 | 1.467 | 17 | N38 | 1018 Steel | 1018 Steel | Air | 22 AWG
127795 | -0.010433 | 1.7804 | 3.7035 | 0.13492 | 0.03643 | 3.5456e-05 | -0.002817 | 24 | -8471.686 | -80898.6421 | 88.3843 | 99.4378 | 50 | 30 | 2 | 16 | 7 | 2 | 10 | 22 | 24 | 5 | 12 | 3.7035 | 2 | N38 | 1018 Steel | 1018 Steel | Air | 18 AWG
72303 | -0.010427 | 1.4165 | 1.467 | 0.90076 | 0.61402 | 0.00082295 | -0.0071076 | 24 | -3249.9548 | -31034.7824 | 33.8866 | 96.2468 | 50 | 25 | 1 | 16 | 4 | 1.5 | 8 | 19 | 21 | 15 | 10 | 1.467 | 16 | N38 | 1018 Steel | 1018 Steel | Air | 22 AWG
272834 | -0.010426 | 1.9583 | 3.7035 | 0.089946 | 0.024287 | 1.7903e-05 | -0.0028152 | 24 | -8493.2337 | -81104.4075 | 88.5509 | 99.6252 | 50 | 30 | 3 | 16 | 3 | 4 | 8 | 19 | 21 | 7 | 8 | 3.7035 | 2 | N38 | 1018 Steel | 1018 Steel | Air | 18 AWG
25511 | -0.010408 | 1.8388 | 0.9225 | 2.0264 | 2.1967 | 0.0019351 | -0.011282 | 24 | -1947.6764 | -18598.9398 | 20.2706 | 91.5565 | 50 | 30 | 2 | 16 | 6 | 1 | 16 | 23 | 25 | 15 | 12 | 0.9225 | 30 | N38 | 1018 Steel | 1018 Steel | Air | 24 AWG
272831 | -0.010403 | 0.92848 | 0.9225 | 3.2423 | 3.5147 | 0.0054379 | -0.011277 | 24 | -1840.661 | -17577.0178 | 19.149 | 86.4904 | 50 | 30 | 2 | 16 | 4 | 3 | 12 | 18 | 24 | 18 | 6 | 0.9225 | 96 | N38 | 1018 Steel | 1018 Steel | Air | 24 AWG
68058 | -0.010397 | 1.7804 | 1.467 | 1.0697 | 0.72914 | 0.00087963 | -0.0070872 | 24 | -3235.4484 | -30896.2564 | 33.6388 | 95.5431 | 50 | 30 | 2 | 16 | 7 | 1 | 8 | 23 | 25 | 15 | 10 | 1.467 | 19 | N38 | 1018 Steel | 1018 Steel | Air | 22 AWG
222824 | -0.010369 | 1.9612 | 0.9225 | 0.87812 | 0.9519 | 0.00034835 | -0.01124 | 24 | -2057.1717 | -19644.5431 | 21.3299 | 96.3412 | 50 | 30 | 1 | 16 | 3 | 3 | 16 | 22 | 24 | 7 | 12 | 0.9225 | 13 | N38 | 1018 Steel | 1018 Steel | Air | 24 AWG
333899 | -0.010363 | 0.91652 | 2.331 | 0.47258 | 0.20274 | 0.0004066 | -0.0044457 | 24 | -5292.2313 | -50537.0859 | 54.8424 | 98.0309 | 50 | 25 | 1 | 16 | 4 | 1 | 16 | 20 | 22 | 20 | 6 | 2.331 | 14 | N38 | 1018 Steel | 1018 Steel | Air | 20 AWG
232655 | -0.010357 | 1.9598 | 0.5805 | 1.791 | 3.0853 | 0.0010984 | -0.017841 | 24 | -1244.8506 | -11887.4475 | 12.8923 | 92.5374 | 50 | 30 | 2 | 16 | 3 | 1 | 12 | 19 | 25 | 6 | 6 | 0.5805 | 53 | N38 | 1018 Steel | 1018 Steel | Air | 26 AWG
22502 | -0.010356 | 1.9598 | 1.467 | 0.70935 | 0.48354 | 0.00043585 | -0.0070592 | 24 | -3299.3364 | -31506.342 | 34.1674 | 97.0444 | 50 | 30 | 2 | 16 | 3 | 1 | 12 | 19 | 25 | 6 | 6 | 1.467 | 21 | N38 | 1018 Steel | 1018 Steel | Air | 22 AWG
458740 | -0.010355 | 1.8328 | 3.7035 | 0.13492 | 0.03643 | 4.3546e-05 | -0.0027961 | 24 | -8535.1142 | -81504.3372 | 88.3843 | 99.4378 | 50 | 30 | 3 | 16 | 6 | 2 | 8 | 21 | 23 | 10 | 6 | 3.7035 | 4 | N38 | 1018 Steel | 1018 Steel | Air | 18 AWG
446491 | -0.010351 | 1.884 | 0.9225 | 0.76554 | 0.82986 | 0.0003202 | -0.011221 | 24 | -2070.6086 | -19772.856 | 21.4338 | 96.8102 | 50 | 30 | 3 | 16 | 5 | 1 | 8 | 21 | 24 | 6 | 8 | 0.9225 | 17 | N38 | 1018 Steel | 1018 Steel | Air | 24 AWG
286442 | 0.010349 | 0.9583 | 0.9225 | 2.6344 | 2.8557 | 0.0033965 | 0.011219 | 24 | 1904.4793 | 18186.4375 | 19.7098 | 89.0235 | 50 | 30 | 3 | 16 | 3 | 3 | 6 | 19 | 23 | 11 | 12 | 0.9225 | 39 | N38 | 1018 Steel | 1018 Steel | Air | 24 AWG
132402 | -0.010348 | 1.2128 | 1.467 | 0.40534 | 0.27631 | 0.00013672 | -0.0070537 | 24 | -3345.0167 | -31942.557 | 34.6134 | 98.3111 | 50 | 30 | 2 | 16 | 8 | 1.5 | 6 | 22 | 25 | 5 | 8 | 1.467 | 9 | N38 | 1018 Steel | 1018 Steel | Air | 22 AWG
169232 | -0.010348 | 0.92582 | 1.467 | 0.84446 | 0.57564 | 0.00065257 | -0.0070535 | 24 | -3282.8343 | -31348.7581 | 33.9692 | 96.4814 | 50 | 30 | 3 | 16 | 4 | 2 | 12 | 19 | 24 | 9 | 6 | 1.467 | 25 | N38 | 1018 Steel | 1018 Steel | Air | 22 AWG
216985 | -0.010343 | 0.95103 | 1.467 | 0.9458 | 0.64472 | 0.0010394 | -0.0070504 | 24 | -3269.8954 | -31225.2009 | 33.8205 | 96.0592 | 50 | 25 | 2 | 16 | 3 | 1 | 10 | 19 | 21 | 20 | 8 | 1.467 | 21 | N38 | 1018 Steel | 1018 Steel | Air | 22 AWG
443310 | -0.010328 | 1.9165 | 0.9225 | 1.0808 | 1.1716 | 0.00083267 | -0.011196 | 24 | -2047.0942 | -19548.31 | 21.143 | 95.4968 | 50 | 25 | 1 | 16 | 4 | 1 | 10 | 19 | 21 | 19 | 6 | 0.9225 | 32 | N38 | 1018 Steel | 1018 Steel | Air | 24 AWG
296323 | -0.010324 | 0.88401 | 2.331 | 0.84389 | 0.36203 | 0.0010131 | -0.0044291 | 24 | -5228.2185 | -49925.8092 | 53.9769 | 96.4838 | 50 | 30 | 3 | 16 | 5 | 1 | 10 | 17 | 25 | 9 | 6 | 2.331 | 25 | N38 | 1018 Steel | 1018 Steel | Air | 20 AWG
218660 | -0.010319 | 0.91288 | 1.467 | 0.9458 | 0.64472 | 0.00098093 | -0.0070338 | 24 | -3277.6406 | -31299.1626 | 33.8205 | 96.0592 | 50 | 25 | 2 | 16 | 4 | 1 | 10 | 19 | 21 | 12 | 14 | 1.467 | 12 | N38 | 1018 Steel | 1018 Steel | Air | 22 AWG
47512 | -0.010317 | 1.3882 | 3.7035 | 0.40476 | 0.10929 | 0.00031311 | -0.0027857 | 24 | -8470.1604 | -80884.0741 | 87.385 | 98.3135 | 50 | 30 | 2 | 16 | 5 | 1.5 | 8 | 23 | 25 | 12 | 12 | 3.7035 | 6 | N38 | 1018 Steel | 1018 Steel | Air | 18 AWG
375475 | -0.0103 | 0.83282 | 3.7035 | 0.10119 | 0.027323 | 2.5338e-05 | -0.0027811 | 24 | -8593.4452 | -82061.3566 | 88.5092 | 99.5784 | 50 | 30 | 3 | 16 | 6 | 2 | 8 | 22 | 24 | 7 | 6 | 3.7035 | 3 | N38 | 1018 Steel | 1018 Steel | Air | 18 AWG
436762 | -0.010292 | 1.2434 | 0.9225 | 1.0808 | 1.1716 | 0.00083434 | -0.011156 | 24 | -2054.3571 | -19617.665 | 21.143 | 95.4968 | 50 | 25 | 1 | 16 | 7 | 1.5 | 8 | 19 | 21 | 19 | 6 | 0.9225 | 32 | N38 | 1018 Steel | 1018 Steel | Air | 24 AWG
138115 | -0.010289 | 0.71981 | 0.5805 | 1.149 | 1.9792 | 0.0006638 | -0.017725 | 24 | -1289.2074 | -12311.0235 | 13.265 | 95.2127 | 50 | 25 | 3 | 16 | 7 | 1 | 10 | 18 | 20 | 7 | 12 | 0.5805 | 17 | N38 | 1018 Steel | 1018 Steel | Air | 26 AWG
52358 | -0.010286 | 0.86373 | 0.9225 | 0.87812 | 0.9519 | 0.00061849 | -0.011151 | 24 | -2073.587 | -19801.2975 | 21.3299 | 96.3412 | 50 | 25 | 2 | 16 | 5 | 3 | 12 | 17 | 19 | 17 | 6 | 0.9225 | 26 | N38 | 1018 Steel | 1018 Steel | Air | 24 AWG
53214 | -0.010284 | 0.84441 | 1.467 | 3.0401 | 2.0723 | 0.0063105 | -0.0070103 | 24 | -2989.8677 | -28551.1336 | 30.7482 | 87.333 | 50 | 30 | 1 | 16 | 6 | 3 | 6 | 19 | 25 | 13 | 12 | 1.467 | 45 | N38 | 1018 Steel | 1018 Steel | Air | 22 AWG
213296 | -0.010265 | 0.80351 | 1.467 | 0.45038 | 0.30701 | 0.00024321 | -0.0069972 | 24 | -3365.5699 | -32138.8252 | 34.5473 | 98.1234 | 50 | 25 | 2 | 16 | 6 | 1 | 12 | 19 | 21 | 10 | 8 | 1.467 | 10 | N38 | 1018 Steel | 1018 Steel | Air | 22 AWG
338738 | -0.010263 | 1.9612 | 0.5805 | 4.8098 | 8.2857 | 0.0061892 | -0.01768 | 24 | -1085.444 | -10365.2272 | 11.1399 | 79.959 | 50 | 30 | 1 | 16 | 3 | 2 | 8 | 18 | 25 | 6 | 14 | 0.5805 | 61 | N38 | 1018 Steel | 1018 Steel | Air | 26 AWG
348197 | -0.010243 | 1.884 | 2.331 | 0.47258 | 0.20274 | 0.00032529 | -0.0043941 | 24 | -5354.2956 | -51129.7566 | 54.8424 | 98.0309 | 50 | 30 | 3 | 16 | 5 | 2 | 10 | 20 | 23 | 13 | 6 | 2.331 | 14 | N38 | 1018 Steel | 1018 Steel | Air | 20 AWG
278574 | -0.010203 | 0.78802 | 0.5805 | 1.6558 | 2.8524 | 0.00091131 | -0.017576 | 24 | -1271.289 | -12139.916 | 12.9708 | 93.1007 | 50 | 30 | 1 | 16 | 7 | 3 | 12 | 21 | 25 | 8 | 6 | 0.5805 | 49 | N38 | 1018 Steel | 1018 Steel | Air | 26 AWG
309889 | -0.010192 | 0.73214 | 2.331 | 0.43883 | 0.18826 | 0.00038984 | -0.0043725 | 24 | -5388.4461 | -51455.87 | 54.9211 | 98.1716 | 50 | 25 | 2 | 16 | 7 | 1 | 8 | 18 | 21 | 14 | 6 | 2.331 | 13 | N38 | 1018 Steel | 1018 Steel | Air | 20 AWG
324313 | -0.010172 | 0.70206 | 0.9225 | 0.70925 | 0.76884 | 0.00025479 | -0.011027 | 24 | -2112.2364 | -20170.3716 | 21.4857 | 97.0448 | 50 | 30 | 3 | 16 | 8 | 2 | 12 | 22 | 24 | 5 | 14 | 0.9225 | 9 | N38 | 1018 Steel | 1018 Steel | Air | 24 AWG
205506 | 0.010167 | 0.95979 | 0.5805 | 0.85608 | 1.4747 | 0.00024534 | 0.017514 | 24 | 1321.4157 | 12618.5905 | 13.435 | 96.433 | 50 | 30 | 2 | 16 | 3 | 2 | 10 | 23 | 25 | 6 | 8 | 0.5805 | 19 | N38 | 1018 Steel | 1018 Steel | Air | 26 AWG
178273 | -0.010155 | 1.3882 | 3.7035 | 0.22487 | 0.060717 | 0.00010413 | -0.002742 | 24 | -8670.5776 | -82797.9173 | 88.0512 | 99.0631 | 50 | 30 | 2 | 16 | 5 | 1.5 | 12 | 21 | 25 | 6 | 8 | 3.7035 | 5 | N38 | 1018 Steel | 1018 Steel | Air | 18 AWG
225845 | -0.010142 | 1.7722 | 2.331 | 0.27005 | 0.11585 | 0.00010868 | -0.0043507 | 24 | -5454.2596 | -52084.3426 | 55.3145 | 98.8748 | 50 | 30 | 3 | 16 | 7 | 2 | 16 | 21 | 23 | 12 | 6 | 2.331 | 8 | N38 | 1018 Steel | 1018 Steel | Air | 20 AWG
1741 | -0.010123 | 1.9129 | 1.467 | 1.0697 | 0.72914 | 0.0012853 | -0.0069004 | 24 | -3323.0326 | -31732.6238 | 33.6388 | 95.5431 | 50 | 25 | 2 | 16 | 4 | 1 | 8 | 17 | 20 | 13 | 10 | 1.467 | 19 | N38 | 1018 Steel | 1018 Steel | Air | 22 AWG
235432 | -0.010105 | 1.9598 | 1.467 | 3.0176 | 2.057 | 0.0069266 | -0.0068879 | 24 | -3046.2576 | -29089.6171 | 30.7813 | 87.4269 | 50 | 30 | 2 | 16 | 3 | 1 | 6 | 19 | 25 | 19 | 8 | 1.467 | 67 | N38 | 1018 Steel | 1018 Steel | Air | 22 AWG
404917 | -0.010102 | 0.84441 | 2.331 | 0.27005 | 0.11585 | 9.8132e-05 | -0.0043339 | 24 | -5475.4052 | -52286.2686 | 55.3145 | 98.8748 | 50 | 30 | 1 | 16 | 6 | 4 | 8 | 22 | 24 | 11 | 6 | 2.331 | 8 | N38 | 1018 Steel | 1018 Steel | Air | 20 AWG
246145 | -0.01009 | 1.2198 | 2.331 | 0.20253 | 0.086887 | 9.5641e-05 | -0.0043286 | 24 | -5497.754 | -52499.6839 | 55.4719 | 99.1561 | 50 | 25 | 3 | 16 | 7 | 1.5 | 12 | 17 | 19 | 11 | 6 | 2.331 | 6 | N38 | 1018 Steel | 1018 Steel | Air | 20 AWG
1384 | -0.010044 | 1.4531 | 0.9225 | 0.50661 | 0.54917 | 0.00019057 | -0.010888 | 24 | -2157.6837 | -20604.3613 | 21.6727 | 97.8891 | 50 | 25 | 1 | 16 | 3 | 1.5 | 6 | 19 | 21 | 9 | 6 | 0.9225 | 15 | N38 | 1018 Steel | 1018 Steel | Air | 24 AWG
13352 | -0.01004 | 1.9612 | 0.5805 | 3.5482 | 6.1124 | 0.0034501 | -0.017295 | 24 | -1182.5343 | -11292.3707 | 11.8722 | 85.2157 | 50 | 30 | 1 | 16 | 3 | 2 | 6 | 23 | 25 | 14 | 14 | 0.5805 | 45 | N38 | 1018 Steel | 1018 Steel | Air | 26 AWG
475884 | -0.010039 | 0.92848 | 0.5805 | 1.6221 | 2.7942 | 0.00082803 | -0.017293 | 24 | -1294.0094 | -12356.8799 | 12.9904 | 93.2415 | 50 | 30 | 2 | 16 | 4 | 3 | 10 | 19 | 24 | 5 | 8 | 0.5805 | 36 | N38 | 1018 Steel | 1018 Steel | Air | 26 AWG
283995 | -0.010038 | 1.3328 | 0.5805 | 2.3655 | 4.0749 | 0.0017572 | -0.017292 | 24 | -1251.1082 | -11947.2033 | 12.5588 | 90.1438 | 50 | 30 | 3 | 16 | 6 | 1.5 | 8 | 20 | 24 | 6 | 12 | 0.5805 | 35 | N38 | 1018 Steel | 1018 Steel | Air | 26 AWG
465510 | -0.010027 | 0.91288 | 0.5805 | 1.1827 | 2.0375 | 0.00063814 | -0.017273 | 24 | -1320.9598 | -12614.2373 | 13.2454 | 95.0719 | 50 | 25 | 2 | 16 | 4 | 1 | 14 | 19 | 21 | 8 | 10 | 0.5805 | 21 | N38 | 1018 Steel | 1018 Steel | Air | 26 AWG
41 | -0.010018 | 0.9583 | 1.467 | 1.4187 | 0.96707 | 0.0018214 | -0.006829 | 24 | -3306.6628 | -31576.3035 | 33.1268 | 94.0888 | 50 | 30 | 3 | 16 | 3 | 1 | 8 | 19 | 25 | 12 | 6 | 1.467 | 42 | N38 | 1018 Steel | 1018 Steel | Air | 22 AWG
164836 | -0.010016 | 1.9583 | 3.7035 | 0.3373 | 0.091075 | 0.00023122 | -0.0027045 | 24 | -8749.4329 | -83550.9294 | 87.6348 | 98.5946 | 50 | 30 | 3 | 16 | 3 | 2 | 12 | 18 | 23 | 6 | 10 | 3.7035 | 6 | N38 | 1018 Steel | 1018 Steel | Air | 18 AWG
385870 | -0.010011 | 0.86373 | 0.5805 | 1.9712 | 3.3958 | 0.0017467 | -0.017246 | 24 | -1277.3322 | -12197.6242 | 12.7877 | 91.7865 | 50 | 25 | 2 | 16 | 5 | 1 | 8 | 19 | 21 | 13 | 10 | 0.5805 | 35 | N38 | 1018 Steel | 1018 Steel | Air | 26 AWG
200340 | -0.010005 | 1.8388 | 1.467 | 0.67557 | 0.46051 | 0.00035465 | -0.00682 | 24 | -3419.9978 | -32658.5731 | 34.2169 | 97.1851 | 50 | 30 | 2 | 16 | 6 | 1 | 12 | 21 | 25 | 5 | 10 | 1.467 | 12 | N38 | 1018 Steel | 1018 Steel | Air | 22 AWG
34946 | -0.010003 | 1.636 | 1.467 | 0.27023 | 0.1842 | 6.5379e-05 | -0.0068185 | 24 | -3480.1831 | -33233.3003 | 34.8116 | 98.874 | 50 | 30 | 2 | 16 | 9 | 4 | 12 | 19 | 22 | 5 | 6 | 1.467 | 8 | N38 | 1018 Steel | 1018 Steel | Air | 22 AWG
234405 | -0.0099861 | 0.9488 | 0.5805 | 2.5345 | 4.366 | 0.0035743 | -0.017203 | 24 | -1247.8054 | -11915.6638 | 12.4607 | 89.4398 | 50 | 25 | 3 | 16 | 3 | 1 | 10 | 17 | 20 | 20 | 6 | 0.5805 | 75 | N38 | 1018 Steel | 1018 Steel | Air | 26 AWG
300559 | -0.0099551 | 0.79449 | 2.331 | 0.33756 | 0.14481 | 0.00026239 | -0.0042707 | 24 | -5540.5827 | -52908.6671 | 55.1572 | 98.5935 | 50 | 25 | 3 | 16 | 6 | 1 | 8 | 17 | 20 | 11 | 6 | 2.331 | 10 | N38 | 1018 Steel | 1018 Steel | Air | 20 AWG
288602 | -0.0099459 | 1.9583 | 0.5805 | 4.1002 | 7.0632 | 0.0054894 | -0.017133 | 24 | -1161.4728 | -11091.2484 | 11.5518 | 82.9159 | 50 | 30 | 3 | 16 | 3 | 1 | 10 | 21 | 24 | 20 | 8 | 0.5805 | 91 | N38 | 1018 Steel | 1018 Steel | Air | 26 AWG
16102 | -0.0099158 | 1.9258 | 1.467 | 0.63053 | 0.42981 | 0.0003372 | -0.0067592 | 24 | -3457.4161 | -33015.8921 | 34.283 | 97.3728 | 50 | 30 | 3 | 16 | 4 | 4 | 6 | 18 | 21 | 9 | 8 | 1.467 | 14 | N38 | 1018 Steel | 1018 Steel | Air | 22 AWG
264463 | 0.0099136 | 0.9583 | 3.7035 | 0.16865 | 0.045538 | 6.7159e-05 | 0.0026768 | 24 | 8902.8745 | 85016.1891 | 88.2594 | 99.2973 | 50 | 30 | 3 | 16 | 3 | 3 | 12 | 19 | 23 | 6 | 6 | 3.7035 | 5 | N38 | 1018 Steel | 1018 Steel | Air | 18 AWG
141362 | -0.0098944 | 0.70206 | 1.467 | 0.76565 | 0.52191 | 0.00050945 | -0.0067447 | 24 | -3444.8408 | -32895.8064 | 34.0848 | 96.8098 | 50 | 30 | 3 | 16 | 8 | 1 | 16 | 21 | 25 | 7 | 8 | 1.467 | 17 | N38 | 1018 Steel | 1018 Steel | Air | 22 AWG
183648 | -0.0098594 | 0.91652 | 1.467 | 0.33779 | 0.23026 | 0.00011876 | -0.0067208 | 24 | -3520.7312 | -33620.5064 | 34.7125 | 98.5926 | 50 | 25 | 1 | 16 | 4 | 3 | 8 | 18 | 20 | 6 | 10 | 1.467 | 6 | N38 | 1018 Steel | 1018 Steel | Air | 22 AWG
219747 | 0.0098564 | 0.89204 | 1.467 | 0.49542 | 0.33771 | 0.00019285 | 0.0067187 | 24 | 3498.3755 | 33407.0256 | 34.4812 | 97.9358 | 50 | 30 | 1 | 16 | 5 | 3 | 16 | 23 | 25 | 9 | 8 | 1.467 | 11 | N38 | 1018 Steel | 1018 Steel | Air | 22 AWG
374766 | -0.0098206 | 1.3118 | 2.331 | 0.40507 | 0.17377 | 0.00026297 | -0.004213 | 24 | -5600.4634 | -53480.4859 | 54.9998 | 98.3122 | 50 | 25 | 1 | 16 | 6 | 1.5 | 8 | 19 | 21 | 9 | 12 | 2.331 | 6 | N38 | 1018 Steel | 1018 Steel | Air | 20 AWG
257805 | -0.0098011 | 0.77219 | 0.5805 | 1.6221 | 2.7942 | 0.00084199 | -0.016884 | 24 | -1325.4035 | -12656.6713 | 12.9904 | 93.2415 | 50 | 30 | 3 | 16 | 7 | 2 | 10 | 22 | 24 | 8 | 12 | 0.5805 | 24 | N38 | 1018 Steel | 1018 Steel | Air | 26 AWG
356196 | -0.0097875 | 1.8444 | 3.7035 | 0.94443 | 0.25501 | 0.0016386 | -0.0026428 | 24 | -8724.0111 | -83308.1696 | 85.3863 | 96.0649 | 50 | 30 | 1 | 16 | 6 | 2 | 6 | 20 | 25 | 18 | 8 | 3.7035 | 21 | N38 | 1018 Steel | 1018 Steel | Air | 18 AWG
134374 | -0.0097487 | 0.9583 | 3.7035 | 0.16865 | 0.045538 | 6.7609e-05 | -0.0026323 | 24 | -9053.4923 | -86454.4831 | 88.2594 | 99.2973 | 50 | 30 | 3 | 16 | 3 | 3 | 8 | 21 | 23 | 11 | 6 | 3.7035 | 5 | N38 | 1018 Steel | 1018 Steel | Air | 18 AWG
417293 | -0.0097371 | 0.85749 | 1.467 | 0.55172 | 0.37608 | 0.00038147 | -0.0066374 | 24 | -3532.7543 | -33735.319 | 34.3986 | 97.7012 | 50 | 25 | 3 | 16 | 5 | 1 | 16 | 18 | 20 | 7 | 14 | 1.467 | 7 | N38 | 1018 Steel | 1018 Steel | Air | 22 AWG
187832 | -0.0097368 | 1.9258 | 3.7035 | 0.73081 | 0.19733 | 0.0010752 | -0.0026291 | 24 | -8850.6611 | -84517.588 | 86.1774 | 96.955 | 50 | 30 | 3 | 16 | 4 | 1 | 8 | 20 | 24 | 15 | 10 | 3.7035 | 13 | N38 | 1018 Steel | 1018 Steel | Air | 18 AWG
229853 | -0.0097349 | 1.892 | 0.9225 | 0.67548 | 0.73223 | 0.0002251 | -0.010553 | 24 | -2210.2867 | -21106.6831 | 21.5169 | 97.1855 | 50 | 30 | 1 | 16 | 5 | 2 | 10 | 22 | 25 | 5 | 8 | 0.9225 | 15 | N38 | 1018 Steel | 1018 Steel | Air | 24 AWG
334693 | -0.0097225 | 1.4598 | 3.7035 | 0.62962 | 0.17001 | 0.00071872 | -0.0026252 | 24 | -8902.2493 | -85010.2186 | 86.5522 | 97.3766 | 50 | 30 | 2 | 16 | 3 | 1.5 | 16 | 17 | 25 | 5 | 14 | 3.7035 | 8 | N38 | 1018 Steel | 1018 Steel | Air | 18 AWG
93288 | -0.0097123 | 0.92582 | 3.7035 | 0.3373 | 0.091075 | 0.00026075 | -0.0026225 | 24 | -9023.0785 | -86164.0527 | 87.6348 | 98.5946 | 50 | 30 | 3 | 16 | 4 | 3 | 10 | 20 | 23 | 16 | 6 | 3.7035 | 10 | N38 | 1018 Steel | 1018 Steel | Air | 18 AWG
451770 | -0.0096966 | 1.8694 | 0.5805 | 0.81103 | 1.3971 | 0.00028275 | -0.016704 | 24 | -1388.2337 | -13256.655 | 13.4612 | 96.6207 | 50 | 25 | 1 | 16 | 5 | 1 | 16 | 19 | 21 | 7 | 8 | 0.5805 | 18 | N38 | 1018 Steel | 1018 Steel | Air | 26 AWG
58399 | -0.009694 | 1.884 | 1.467 | 0.9458 | 0.64472 | 0.00074503 | -0.006608 | 24 | -3488.8151 | -33315.7299 | 33.8205 | 96.0592 | 50 | 30 | 3 | 16 | 5 | 2 | 6 | 18 | 23 | 8 | 8 | 1.467 | 21 | N38 | 1018 Steel | 1018 Steel | Air | 22 AWG
140221 | 0.0096939 | 0.95308 | 2.331 | 0.74263 | 0.31859 | 0.00098982 | 0.0041587 | 24 | 5592.4852 | 53404.2994 | 54.2129 | 96.9057 | 50 | 25 | 1 | 16 | 3 | 1 | 12 | 18 | 22 | 17 | 6 | 2.331 | 22 | N38 | 1018 Steel | 1018 Steel | Air | 20 AWG
237167 | -0.0096877 | 0.9089 | 0.9225 | 1.0808 | 1.1716 | 0.00097734 | -0.010502 | 24 | -2182.4572 | -20840.9314 | 21.143 | 95.4968 | 50 | 25 | 3 | 16 | 4 | 1 | 12 | 18 | 20 | 15 | 8 | 0.9225 | 24 | N38 | 1018 Steel | 1018 Steel | Air | 24 AWG
315666 | -0.0096844 | 1.4488 | 0.5805 | 1.3404 | 2.3091 | 0.00088866 | -0.016683 | 24 | -1358.252 | -12970.3513 | 13.1539 | 94.4148 | 50 | 25 | 3 | 16 | 3 | 1.5 | 12 | 17 | 19 | 7 | 14 | 0.5805 | 17 | N38 | 1018 Steel | 1018 Steel | Air | 26 AWG
102194 | -0.0096664 | 1.8444 | 3.7035 | 0.74205 | 0.20037 | 0.00096309 | -0.0026101 | 24 | -8910.8213 | -85092.075 | 86.1358 | 96.9081 | 50 | 30 | 1 | 16 | 6 | 3 | 6 | 20 | 24 | 12 | 12 | 3.7035 | 11 | N38 | 1018 Steel | 1018 Steel | Air | 18 AWG
10723 | -0.0096593 | 1.9531 | 2.331 | 0.22504 | 0.096542 | 8.3788e-05 | -0.0041439 | 24 | -5737.3891 | -54788.0305 | 55.4194 | 99.0623 | 50 | 25 | 1 | 16 | 3 | 1 | 10 | 19 | 21 | 7 | 10 | 2.331 | 4 | N38 | 1018 Steel | 1018 Steel | Air | 20 AWG
468282 | -0.0096414 | 1.9531 | 1.467 | 0.20267 | 0.13815 | 4.9062e-05 | -0.0065722 | 24 | -3620.9325 | -34577.3584 | 34.9107 | 99.1555 | 50 | 25 | 1 | 16 | 3 | 3 | 12 | 17 | 19 | 7 | 6 | 1.467 | 6 | N38 | 1018 Steel | 1018 Steel | Air | 22 AWG
94041 | -0.0096362 | 0.63603 | 3.7035 | 0.13492 | 0.03643 | 3.8182e-05 | -0.0026019 | 24 | -9172.1086 | -87587.1849 | 88.3843 | 99.4378 | 50 | 30 | 2 | 16 | 9 | 3 | 6 | 22 | 24 | 7 | 8 | 3.7035 | 3 | N38 | 1018 Steel | 1018 Steel | Air | 18 AWG
421990 | -0.0096107 | 1.9612 | 1.467 | 0.78817 | 0.53726 | 0.00044714 | -0.0065513 | 24 | -3543.103 | -33834.1409 | 34.0518 | 96.716 | 50 | 30 | 1 | 16 | 3 | 4 | 6 | 21 | 23 | 12 | 10 | 1.467 | 14 | N38 | 1018 Steel | 1018 Steel | Air | 22 AWG
189828 | -0.0095847 | 1.7722 | 1.467 | 1.4074 | 0.9594 | 0.0015954 | -0.0065335 | 24 | -3457.9447 | -33020.9391 | 33.1433 | 94.1357 | 50 | 30 | 3 | 16 | 7 | 1 | 6 | 21 | 24 | 14 | 10 | 1.467 | 25 | N38 | 1018 Steel | 1018 Steel | Air | 22 AWG
328141 | 0.009581 | 1.9583 | 0.5805 | 1.149 | 1.9792 | 0.00048851 | 0.016505 | 24 | 1384.5165 | 13221.1592 | 13.265 | 95.2127 | 50 | 30 | 3 | 16 | 3 | 2 | 14 | 20 | 23 | 8 | 6 | 0.5805 | 34 | N38 | 1018 Steel | 1018 Steel | Air | 26 AWG
411588 | 0.009556 | 0.83882 | 1.467 | 0.43912 | 0.29933 | 0.00017066 | 0.006514 | 24 | 3616.9876 | 34539.6875 | 34.5638 | 98.1703 | 50 | 30 | 2 | 16 | 6 | 4 | 12 | 19 | 23 | 6 | 6 | 1.467 | 13 | N38 | 1018 Steel | 1018 Steel | Air | 22 AWG
279253 | -0.0095231 | 0.70206 | 3.7035 | 0.37103 | 0.10018 | 0.00032508 | -0.0025714 | 24 | -9189.1939 | -87750.3381 | 87.5099 | 98.4541 | 50 | 30 | 3 | 16 | 8 | 1 | 8 | 22 | 25 | 16 | 6 | 3.7035 | 11 | N38 | 1018 Steel | 1018 Steel | Air | 18 AWG
14620 | -0.0094883 | 1.8118 | 1.467 | 0.63053 | 0.42981 | 0.00042213 | -0.0064679 | 24 | -3613.1722 | -34503.2532 | 34.283 | 97.3728 | 50 | 25 | 1 | 16 | 6 | 2 | 12 | 18 | 20 | 14 | 8 | 1.467 | 14 | N38 | 1018 Steel | 1018 Steel | Air | 22 AWG
104307 | -0.0094778 | 0.95979 | 2.331 | 0.81014 | 0.34755 | 0.0008176 | -0.004066 | 24 | -5703.3728 | -54463.198 | 54.0556 | 96.6244 | 50 | 30 | 2 | 16 | 3 | 3 | 6 | 21 | 24 | 16 | 8 | 2.331 | 18 | N38 | 1018 Steel | 1018 Steel | Air | 20 AWG
182935 | -0.0094652 | 0.73214 | 3.7035 | 0.26984 | 0.07286 | 0.00021788 | -0.0025557 | 24 | -9285.0686 | -88665.8736 | 87.8847 | 98.8757 | 50 | 25 | 2 | 16 | 7 | 1 | 10 | 19 | 21 | 15 | 8 | 3.7035 | 6 | N38 | 1018 Steel | 1018 Steel | Air | 18 AWG
366832 | -0.0094295 | 1.6495 | 2.331 | 0.31505 | 0.13516 | 0.00018667 | -0.0040452 | 24 | -5855.0056 | -55911.1852 | 55.2096 | 98.6873 | 50 | 25 | 2 | 16 | 8 | 1 | 6 | 18 | 20 | 12 | 8 | 2.331 | 7 | N38 | 1018 Steel | 1018 Steel | Air | 20 AWG
479805 | -0.0094262 | 0.92582 | 1.467 | 1.0359 | 0.70612 | 0.00091798 | -0.0064255 | 24 | -3573.9203 | -34128.4247 | 33.6884 | 95.6839 | 50 | 30 | 3 | 16 | 4 | 1 | 12 | 23 | 25 | 18 | 8 | 1.467 | 23 | N38 | 1018 Steel | 1018 Steel | Air | 22 AWG
454604 | -0.0094257 | 1.9285 | 0.5805 | 1.2616 | 2.1733 | 0.00050442 | -0.016237 | 24 | -1400.383 | -13372.6731 | 13.1996 | 94.7434 | 50 | 30 | 2 | 16 | 4 | 3 | 12 | 19 | 23 | 5 | 8 | 0.5805 | 28 | N38 | 1018 Steel | 1018 Steel | Air | 26 AWG
161257 | -0.0094229 | 0.92848 | 3.7035 | 0.23611 | 0.063753 | 0.00012612 | -0.0025443 | 24 | -9340.0084 | -89190.5104 | 88.0096 | 99.0162 | 50 | 30 | 2 | 16 | 4 | 2 | 16 | 22 | 25 | 10 | 6 | 3.7035 | 7 | N38 | 1018 Steel | 1018 Steel | Air | 18 AWG
344191 | -0.0094146 | 1.4531 | 0.9225 | 1.5198 | 1.6475 | 0.0016443 | -0.010206 | 24 | -2202.7436 | -21034.6515 | 20.738 | 93.6674 | 50 | 25 | 1 | 16 | 3 | 1.5 | 8 | 17 | 21 | 14 | 6 | 0.9225 | 45 | N38 | 1018 Steel | 1018 Steel | Air | 24 AWG
442218 | -0.0094137 | 0.92848 | 2.331 | 0.63011 | 0.27032 | 0.00047033 | -0.0040385 | 24 | -5786.8219 | -55260.0789 | 54.4752 | 97.3746 | 50 | 30 | 2 | 16 | 4 | 2 | 12 | 23 | 25 | 11 | 14 | 2.331 | 8 | N38 | 1018 Steel | 1018 Steel | Air | 20 AWG
377644 | -0.0094023 | 0.83282 | 0.9225 | 2.2066 | 2.3919 | 0.0023749 | -0.010192 | 24 | -2138.253 | -20418.812 | 20.1044 | 90.806 | 50 | 30 | 3 | 16 | 6 | 1 | 8 | 19 | 25 | 5 | 14 | 0.9225 | 28 | N38 | 1018 Steel | 1018 Steel | Air | 24 AWG
173652 | -0.0093567 | 1.6333 | 3.7035 | 0.078703 | 0.021251 | 1.9935e-05 | -0.0025264 | 24 | -9468.3913 | -90416.4768 | 88.5925 | 99.6721 | 50 | 25 | 3 | 16 | 8 | 1 | 12 | 17 | 19 | 5 | 14 | 3.7035 | 1 | N38 | 1018 Steel | 1018 Steel | Air | 18 AWG
26059 | -0.00935 | 1.6643 | 0.9225 | 0.33774 | 0.36611 | 8.6292e-05 | -0.010135 | 24 | -2334.6019 | -22293.8056 | 21.8284 | 98.5928 | 50 | 25 | 1 | 16 | 8 | 3 | 12 | 17 | 19 | 7 | 6 | 0.9225 | 10 | N38 | 1018 Steel | 1018 Steel | Air | 24 AWG
314008 | -0.0093451 | 0.66432 | 1.467 | 0.50668 | 0.34538 | 0.0003007 | -0.0063702 | 24 | -3688.0008 | -35217.8139 | 34.4647 | 97.8888 | 50 | 25 | 1 | 16 | 8 | 1 | 8 | 20 | 22 | 14 | 6 | 1.467 | 15 | N38 | 1018 Steel | 1018 Steel | Air | 22 AWG
45808 | -0.0093257 | 0.85749 | 1.467 | 0.39408 | 0.26863 | 0.00020254 | -0.006357 | 24 | -3713.3709 | -35460.0797 | 34.6299 | 98.358 | 50 | 25 | 3 | 16 | 5 | 1 | 14 | 18 | 20 | 7 | 10 | 1.467 | 7 | N38 | 1018 Steel | 1018 Steel | Air | 22 AWG
173009 | -0.0093234 | 0.92582 | 2.331 | 0.63011 | 0.27032 | 0.00049324 | -0.0039997 | 24 | -5842.8445 | -55795.055 | 54.4752 | 97.3746 | 50 | 30 | 3 | 16 | 4 | 2 | 8 | 20 | 24 | 6 | 14 | 2.331 | 8 | N38 | 1018 Steel | 1018 Steel | Air | 20 AWG
455392 | -0.0093221 | 1.4258 | 1.467 | 1.9254 | 1.3125 | 0.0032598 | -0.0063545 | 24 | -3473.854 | -33172.8624 | 32.3835 | 91.9776 | 50 | 30 | 3 | 16 | 4 | 1.5 | 12 | 19 | 24 | 20 | 6 | 1.467 | 57 | N38 | 1018 Steel | 1018 Steel | Air | 22 AWG
146023 | -0.0093122 | 0.88401 | 0.9225 | 0.64171 | 0.69562 | 0.00024252 | -0.010095 | 24 | -2313.9474 | -22096.5696 | 21.548 | 97.3262 | 50 | 30 | 3 | 16 | 5 | 4 | 12 | 20 | 22 | 11 | 6 | 0.9225 | 19 | N38 | 1018 Steel | 1018 Steel | Air | 24 AWG
402672 | -0.0093004 | 0.92582 | 3.7035 | 0.73081 | 0.19733 | 0.0010914 | -0.0025113 | 24 | -9265.9738 | -88483.5318 | 86.1774 | 96.955 | 50 | 30 | 3 | 16 | 4 | 1 | 6 | 21 | 25 | 14 | 10 | 3.7035 | 13 | N38 | 1018 Steel | 1018 Steel | Air | 18 AWG
7369 | -0.0092999 | 0.77219 | 3.7035 | 0.28108 | 0.075896 | 0.00016449 | -0.0025111 | 24 | -9445.5389 | -90198.2524 | 87.843 | 98.8288 | 50 | 30 | 3 | 16 | 7 | 2 | 8 | 22 | 24 | 12 | 10 | 3.7035 | 5 | N38 | 1018 Steel | 1018 Steel | Air | 18 AWG
272169 | -0.0092944 | 1.7945 | 0.5805 | 2.9062 | 5.0063 | 0.0041465 | -0.016011 | 24 | -1317.4545 | -12580.7641 | 12.245 | 87.8909 | 50 | 25 | 3 | 16 | 6 | 1 | 6 | 17 | 19 | 18 | 12 | 0.5805 | 43 | N38 | 1018 Steel | 1018 Steel | Air | 26 AWG
249018 | -0.0092747 | 1.7945 | 0.9225 | 1.8238 | 1.977 | 0.002598 | -0.010054 | 24 | -2205.7415 | -21063.2796 | 20.4575 | 92.4009 | 50 | 25 | 3 | 16 | 6 | 1 | 6 | 17 | 19 | 18 | 12 | 0.9225 | 27 | N38 | 1018 Steel | 1018 Steel | Air | 24 AWG
166575 | -0.0092746 | 1.3694 | 0.9225 | 1.441 | 1.5621 | 0.0013691 | -0.010054 | 24 | -2243.8287 | -21426.9861 | 20.8107 | 93.9957 | 50 | 25 | 1 | 16 | 5 | 1.5 | 16 | 19 | 21 | 19 | 8 | 0.9225 | 32 | N38 | 1018 Steel | 1018 Steel | Air | 24 AWG
380343 | -0.0092488 | 0.96118 | 2.331 | 0.27005 | 0.11585 | 9.0427e-05 | -0.0039677 | 24 | -5980.7531 | -57111.9848 | 55.3145 | 98.8748 | 50 | 30 | 1 | 16 | 3 | 4 | 12 | 22 | 24 | 8 | 8 | 2.331 | 6 | N38 | 1018 Steel | 1018 Steel | Air | 20 AWG
259357 | -0.0092257 | 0.9089 | 0.9225 | 1.2609 | 1.3668 | 0.0012429 | -0.010001 | 24 | -2273.7406 | -21712.6229 | 20.9768 | 94.7463 | 50 | 25 | 3 | 16 | 4 | 1 | 8 | 17 | 20 | 7 | 14 | 0.9225 | 16 | N38 | 1018 Steel | 1018 Steel | Air | 24 AWG
474778 | -0.009205 | 1.9583 | 3.7035 | 0.3373 | 0.091075 | 0.00022616 | -0.0024855 | 24 | -9520.3711 | -90912.8473 | 87.6348 | 98.5946 | 50 | 30 | 3 | 16 | 3 | 3 | 8 | 20 | 22 | 13 | 12 | 3.7035 | 5 | N38 | 1018 Steel | 1018 Steel | Air | 18 AWG
455964 | -0.0091932 | 0.86944 | 1.467 | 0.33779 | 0.23026 | 0.00011623 | -0.0062667 | 24 | -3775.8659 | -36056.863 | 34.7125 | 98.5926 | 50 | 25 | 1 | 16 | 5 | 4 | 8 | 17 | 19 | 6 | 12 | 1.467 | 5 | N38 | 1018 Steel | 1018 Steel | Air | 22 AWG
155198 | -0.0091821 | 0.92582 | 1.467 | 0.97958 | 0.66774 | 0.00085795 | -0.0062591 | 24 | -3677.8963 | -35121.3228 | 33.771 | 95.9184 | 50 | 30 | 3 | 16 | 4 | 4 | 12 | 19 | 22 | 18 | 6 | 1.467 | 29 | N38 | 1018 Steel | 1018 Steel | Air | 22 AWG
405204 | -0.0091806 | 1.5744 | 1.467 | 0.33779 | 0.23026 | 0.00011629 | -0.0062581 | 24 | -3781.0662 | -36106.5227 | 34.7125 | 98.5926 | 50 | 25 | 1 | 16 | 9 | 1 | 10 | 19 | 21 | 5 | 12 | 1.467 | 5 | N38 | 1018 Steel | 1018 Steel | Air | 22 AWG
155181 | -0.0091705 | 0.93095 | 0.5805 | 3.4469 | 5.9377 | 0.0032959 | -0.015798 | 24 | -1301.0304 | -12423.9253 | 11.9311 | 85.6381 | 50 | 30 | 1 | 16 | 4 | 3 | 8 | 23 | 25 | 16 | 12 | 0.5805 | 51 | N38 | 1018 Steel | 1018 Steel | Air | 26 AWG
249517 | -0.0091602 | 1.7434 | 3.7035 | 0.13492 | 0.03643 | 4.9867e-05 | -0.0024734 | 24 | -9648.6862 | -92138.1658 | 88.3843 | 99.4378 | 50 | 25 | 1 | 16 | 7 | 1 | 14 | 19 | 21 | 9 | 8 | 3.7035 | 3 | N38 | 1018 Steel | 1018 Steel | Air | 18 AWG
333980 | -0.0091574 | 0.91652 | 0.9225 | 2.3642 | 2.5628 | 0.0034465 | -0.0099267 | 24 | -2179.5512 | -20813.1807 | 19.959 | 90.1493 | 50 | 25 | 1 | 16 | 4 | 1 | 6 | 20 | 22 | 17 | 14 | 0.9225 | 30 | N38 | 1018 Steel | 1018 Steel | Air | 24 AWG
306170 | -0.0091488 | 1.9598 | 3.7035 | 0.44973 | 0.12143 | 0.00038698 | -0.0024703 | 24 | -9533.2742 | -91036.0628 | 87.2184 | 98.1261 | 50 | 30 | 2 | 16 | 3 | 2 | 16 | 22 | 24 | 17 | 10 | 3.7035 | 8 | N38 | 1018 Steel | 1018 Steel | Air | 18 AWG
311637 | -0.0091305 | 1.9612 | 2.331 | 0.5851 | 0.25101 | 0.00040723 | -0.003917 | 24 | -5977.8059 | -57083.8416 | 54.5801 | 97.5621 | 50 | 30 | 1 | 16 | 3 | 2 | 14 | 19 | 25 | 6 | 8 | 2.331 | 13 | N38 | 1018 Steel | 1018 Steel | Air | 20 AWG
379677 | -0.0091229 | 1.7128 | 2.331 | 0.36006 | 0.15447 | 0.00016978 | -0.0039137 | 24 | -6040.2464 | -57680.1039 | 55.1047 | 98.4997 | 50 | 30 | 2 | 16 | 8 | 1 | 16 | 23 | 25 | 11 | 8 | 2.331 | 8 | N38 | 1018 Steel | 1018 Steel | Air | 20 AWG
352851 | -0.0091138 | 1.6224 | 3.7035 | 0.40476 | 0.10929 | 0.00032624 | -0.0024609 | 24 | -9588.2024 | -91560.5883 | 87.385 | 98.3135 | 50 | 30 | 3 | 16 | 9 | 2 | 6 | 19 | 23 | 7 | 12 | 3.7035 | 6 | N38 | 1018 Steel | 1018 Steel | Air | 18 AWG
308962 | -0.0091095 | 1.9598 | 0.5805 | 1.6333 | 2.8136 | 0.00081014 | -0.015693 | 24 | -1425.3027 | -13610.6385 | 12.9839 | 93.1945 | 50 | 30 | 2 | 16 | 3 | 3 | 8 | 21 | 23 | 10 | 10 | 0.5805 | 29 | N38 | 1018 Steel | 1018 Steel | Air | 26 AWG
222713 | -0.009101 | 0.9583 | 2.331 | 2.0929 | 0.89784 | 0.0053457 | -0.0039043 | 24 | -5610.9824 | -53580.9355 | 51.0655 | 91.2798 | 50 | 30 | 3 | 16 | 3 | 1 | 8 | 17 | 25 | 11 | 12 | 2.331 | 31 | N38 | 1018 Steel | 1018 Steel | Air | 20 AWG
328727 | -0.0090953 | 0.55549 | 0.5805 | 3.1765 | 5.472 | 0.0044091 | -0.015668 | 24 | -1329.0431 | -12691.4267 | 12.088 | 86.7645 | 50 | 25 | 2 | 16 | 9 | 1 | 6 | 18 | 21 | 12 | 12 | 0.5805 | 47 | N38 | 1018 Steel | 1018 Steel | Air | 26 AWG
92093 | -0.0090888 | 0.88401 | 3.7035 | 1.3492 | 0.3643 | 0.0037253 | -0.0024541 | 24 | -9229.746 | -88137.5816 | 83.8873 | 94.3784 | 50 | 30 | 3 | 16 | 5 | 1 | 16 | 18 | 25 | 19 | 8 | 3.7035 | 30 | N38 | 1018 Steel | 1018 Steel | Air | 18 AWG
388299 | -0.0090878 | 1.2722 | 2.331 | 0.2813 | 0.12068 | 0.00010548 | -0.0038987 | 24 | -6083.7614 | -58095.6423 | 55.2883 | 98.8279 | 50 | 30 | 3 | 16 | 7 | 1.5 | 6 | 22 | 24 | 7 | 10 | 2.331 | 5 | N38 | 1018 Steel | 1018 Steel | Air | 20 AWG
197228 | -0.0090771 | 0.70206 | 1.467 | 0.58549 | 0.39911 | 0.00030282 | -0.0061875 | 24 | -3784.1593 | -36136.0595 | 34.3491 | 97.5604 | 50 | 30 | 3 | 16 | 8 | 1 | 14 | 22 | 25 | 7 | 8 | 1.467 | 13 | N38 | 1018 Steel | 1018 Steel | Air | 22 AWG
40366 | -0.0090769 | 0.81176 | 3.7035 | 0.17989 | 0.048574 | 8.8209e-05 | -0.0024509 | 24 | -9718.974 | -92809.3656 | 88.2178 | 99.2504 | 50 | 25 | 1 | 16 | 6 | 2 | 6 | 19 | 21 | 10 | 8 | 3.7035 | 4 | N38 | 1018 Steel | 1018 Steel | Air | 18 AWG
83565 | -0.0090636 | 0.9583 | 2.331 | 0.81014 | 0.34755 | 0.00081068 | -0.0038883 | 24 | -5964.0205 | -56952.2003 | 54.0556 | 96.6244 | 50 | 30 | 3 | 16 | 3 | 2 | 16 | 17 | 24 | 5 | 12 | 2.331 | 12 | N38 | 1018 Steel | 1018 Steel | Air | 20 AWG
421375 | -0.0090614 | 0.96118 | 0.5805 | 2.7485 | 4.7347 | 0.0022583 | -0.01561 | 24 | -1361.4394 | -13000.7886 | 12.3365 | 88.548 | 50 | 30 | 1 | 16 | 3 | 3 | 12 | 22 | 25 | 13 | 8 | 0.5805 | 61 | N38 | 1018 Steel | 1018 Steel | Air | 26 AWG
422000 | -0.009054 | 0.92848 | 0.9225 | 1.2834 | 1.3912 | 0.00077258 | -0.0098146 | 24 | -2314.5654 | -22102.4718 | 20.9561 | 94.6525 | 50 | 30 | 2 | 16 | 4 | 4 | 6 | 20 | 23 | 7 | 12 | 0.9225 | 19 | N38 | 1018 Steel | 1018 Steel | Air | 24 AWG
87413 | -0.0090162 | 1.8694 | 3.7035 | 0.4947 | 0.13358 | 0.00064648 | -0.0024345 | 24 | -9655.0914 | -92199.3317 | 87.0519 | 97.9387 | 50 | 25 | 1 | 16 | 5 | 1 | 6 | 17 | 21 | 14 | 8 | 3.7035 | 11 | N38 | 1018 Steel | 1018 Steel | Air | 18 AWG
9546 | -0.0090124 | 0.9583 | 2.331 | 0.23629 | 0.10137 | 8.3689e-05 | -0.0038663 | 24 | -6146.3017 | -58692.858 | 55.3932 | 99.0155 | 50 | 30 | 3 | 16 | 3 | 3 | 10 | 20 | 23 | 7 | 6 | 2.331 | 7 | N38 | 1018 Steel | 1018 Steel | Air | 20 AWG
213244 | -0.0089868 | 0.92582 | 0.5805 | 2.2078 | 3.8033 | 0.0016172 | -0.015481 | 24 | -1407.6611 | -13442.1732 | 12.6504 | 90.8009 | 50 | 30 | 3 | 16 | 4 | 4 | 16 | 19 | 22 | 12 | 8 | 0.5805 | 49 | N38 | 1018 Steel | 1018 Steel | Air | 26 AWG
306306 | -0.0089845 | 0.95308 | 0.5805 | 1.149 | 1.9792 | 0.00053062 | -0.015477 | 24 | -1476.4322 | -14098.8887 | 13.265 | 95.2127 | 50 | 25 | 1 | 16 | 3 | 4 | 8 | 17 | 19 | 7 | 12 | 0.5805 | 17 | N38 | 1018 Steel | 1018 Steel | Air | 26 AWG
260188 | -0.0089838 | 1.9488 | 0.9225 | 1.4973 | 1.6231 | 0.0017426 | -0.0097386 | 24 | -2310.6788 | -22065.3575 | 20.7587 | 93.7612 | 50 | 25 | 3 | 16 | 3 | 1 | 10 | 17 | 19 | 13 | 14 | 0.9225 | 19 | N38 | 1018 Steel | 1018 Steel | Air | 24 AWG
382973 | -0.0089699 | 1.9285 | 2.331 | 0.54009 | 0.2317 | 0.00034581 | -0.0038481 | 24 | -6096.4931 | -58217.2212 | 54.685 | 97.7496 | 50 | 30 | 2 | 16 | 4 | 3 | 8 | 21 | 23 | 11 | 12 | 2.331 | 8 | N38 | 1018 Steel | 1018 Steel | Air | 20 AWG
64709 | -0.0089677 | 0.92582 | 3.7035 | 0.70832 | 0.19126 | 0.00099546 | -0.0024214 | 24 | -9618.9967 | -91854.6526 | 86.2607 | 97.0486 | 50 | 30 | 3 | 16 | 4 | 1 | 6 | 22 | 25 | 13 | 14 | 3.7035 | 9 | N38 | 1018 Steel | 1018 Steel | Air | 18 AWG
58694 | -0.0089619 | 1.2128 | 2.331 | 0.40507 | 0.17377 | 0.00021256 | -0.0038447 | 24 | -6137.0525 | -58604.5345 | 54.9998 | 98.3122 | 50 | 30 | 2 | 16 | 8 | 1.5 | 6 | 21 | 25 | 6 | 8 | 2.331 | 9 | N38 | 1018 Steel | 1018 Steel | Air | 20 AWG
257080 | -0.0089521 | 1.2434 | 1.467 | 0.31527 | 0.21491 | 0.00010859 | -0.0061023 | 24 | -3881.2767 | -37063.4626 | 34.7455 | 98.6864 | 50 | 25 | 1 | 16 | 7 | 1.5 | 12 | 19 | 21 | 7 | 8 | 1.467 | 7 | N38 | 1018 Steel | 1018 Steel | Air | 22 AWG
80455 | 0.0089462 | 0.88401 | 3.7035 | 0.22487 | 0.060717 | 0.00011335 | 0.0024156 | 24 | 9842.3509 | 93987.5275 | 88.0512 | 99.0631 | 50 | 30 | 3 | 16 | 5 | 1 | 16 | 23 | 25 | 10 | 8 | 3.7035 | 5 | N38 | 1018 Steel | 1018 Steel | Air | 18 AWG
21322 | -0.0089451 | 1.3388 | 1.467 | 0.78817 | 0.53726 | 0.00048467 | -0.0060976 | 24 | -3806.7305 | -36351.5987 | 34.0518 | 96.716 | 50 | 30 | 2 | 16 | 6 | 1.5 | 6 | 23 | 25 | 11 | 10 | 1.467 | 14 | N38 | 1018 Steel | 1018 Steel | Air | 22 AWG
19721 | -0.0089423 | 1.9598 | 0.9225 | 2.7019 | 2.9289 | 0.0035905 | -0.0096935 | 24 | -2197.1487 | -20981.2246 | 19.6475 | 88.742 | 50 | 30 | 2 | 16 | 3 | 1 | 6 | 22 | 25 | 20 | 8 | 0.9225 | 60 | N38 | 1018 Steel | 1018 Steel | Air | 24 AWG
218281 | -0.0089303 | 1.2945 | 1.467 | 0.40534 | 0.27631 | 0.00020847 | -0.0060875 | 24 | -3875.9496 | -37012.5919 | 34.6134 | 98.3111 | 50 | 25 | 3 | 16 | 6 | 1.5 | 8 | 17 | 19 | 7 | 12 | 1.467 | 6 | N38 | 1018 Steel | 1018 Steel | Air | 22 AWG
233673 | -0.0089213 | 1.636 | 3.7035 | 0.06746 | 0.018215 | 1.058e-05 | -0.0024089 | 24 | -9935.1328 | -94873.5301 | 88.6342 | 99.7189 | 50 | 30 | 2 | 16 | 9 | 4 | 8 | 20 | 22 | 6 | 6 | 3.7035 | 2 | N38 | 1018 Steel | 1018 Steel | Air | 18 AWG
119253 | -0.008914 | 0.71981 | 0.9225 | 0.84435 | 0.91528 | 0.0006453 | -0.0096629 | 24 | -2396.353 | -22883.4852 | 21.3611 | 96.4819 | 50 | 25 | 3 | 16 | 7 | 1 | 10 | 18 | 20 | 16 | 6 | 0.9225 | 25 | N38 | 1018 Steel | 1018 Steel | Air | 24 AWG
404737 | -0.0088952 | 1.4285 | 1.467 | 0.9458 | 0.64472 | 0.000781 | -0.0060635 | 24 | -3802.1046 | -36307.4245 | 33.8205 | 96.0592 | 50 | 30 | 2 | 16 | 4 | 1.5 | 8 | 22 | 25 | 15 | 6 | 1.467 | 28 | N38 | 1018 Steel | 1018 Steel | Air | 22 AWG
86292 | -0.0088608 | 1.892 | 2.331 | 0.3038 | 0.13033 | 0.00012286 | -0.0038013 | 24 | -6233.6973 | -59527.4241 | 55.2358 | 98.7342 | 50 | 30 | 1 | 16 | 5 | 2 | 8 | 20 | 25 | 5 | 6 | 2.331 | 9 | N38 | 1018 Steel | 1018 Steel | Air | 20 AWG
464374 | -0.0088545 | 1.9089 | 0.5805 | 0.81103 | 1.3971 | 0.00033156 | -0.015253 | 24 | -1520.2607 | -14517.4199 | 13.4612 | 96.6207 | 50 | 25 | 3 | 16 | 4 | 1 | 12 | 17 | 19 | 5 | 12 | 0.5805 | 12 | N38 | 1018 Steel | 1018 Steel | Air | 26 AWG
329468 | -0.0088353 | 1.9598 | 1.467 | 2.128 | 1.4506 | 0.0037519 | -0.0060227 | 24 | -3631.6011 | -34679.2359 | 32.0862 | 91.1331 | 50 | 30 | 2 | 16 | 3 | 1 | 12 | 19 | 25 | 18 | 6 | 1.467 | 63 | N38 | 1018 Steel | 1018 Steel | Air | 22 AWG
469968 | -0.0088139 | 1.9583 | 1.467 | 0.33779 | 0.23026 | 0.00010628 | -0.0060081 | 24 | -3938.361 | -37608.5773 | 34.7125 | 98.5926 | 50 | 30 | 3 | 16 | 3 | 3 | 10 | 18 | 22 | 5 | 6 | 1.467 | 10 | N38 | 1018 Steel | 1018 Steel | Air | 22 AWG
388799 | -0.0088032 | 0.81176 | 0.9225 | 0.9119 | 0.98851 | 0.00060821 | -0.0095428 | 24 | -2419.4273 | -23103.8286 | 21.2988 | 96.2004 | 50 | 25 | 1 | 16 | 6 | 1 | 8 | 18 | 22 | 8 | 6 | 0.9225 | 27 | N38 | 1018 Steel | 1018 Steel | Air | 24 AWG
418096 | -0.0087981 | 1.9531 | 3.7035 | 0.50595 | 0.13661 | 0.00065288 | -0.0023756 | 24 | -9889.6617 | -94439.3131 | 87.0102 | 97.8919 | 50 | 25 | 1 | 16 | 3 | 1 | 8 | 17 | 21 | 12 | 10 | 3.7035 | 9 | N38 | 1018 Steel | 1018 Steel | Air | 18 AWG
353697 | -0.0087653 | 1.9285 | 3.7035 | 0.57341 | 0.15483 | 0.00069445 | -0.0023668 | 24 | -9898.203 | -94520.8763 | 86.7604 | 97.6108 | 50 | 30 | 2 | 16 | 4 | 1 | 10 | 17 | 25 | 10 | 6 | 3.7035 | 17 | N38 | 1018 Steel | 1018 Steel | Air | 18 AWG
338230 | -0.0087443 | 0.93095 | 0.9225 | 1.2609 | 1.3668 | 0.00075542 | -0.0094789 | 24 | -2398.9188 | -22907.9874 | 20.9768 | 94.7463 | 50 | 30 | 1 | 16 | 4 | 3 | 6 | 20 | 25 | 6 | 8 | 0.9225 | 28 | N38 | 1018 Steel | 1018 Steel | Air | 24 AWG
255792 | -0.0087436 | 1.8575 | 1.467 | 0.54046 | 0.36841 | 0.00038998 | -0.0059602 | 24 | -3936.0486 | -37586.4958 | 34.4151 | 97.7481 | 50 | 25 | 3 | 16 | 5 | 1 | 10 | 17 | 19 | 13 | 8 | 1.467 | 12 | N38 | 1018 Steel | 1018 Steel | Air | 22 AWG
284262 | -0.0087375 | 0.86373 | 3.7035 | 0.16865 | 0.045538 | 9.2861e-05 | -0.0023592 | 24 | -10101.2607 | -96459.9345 | 88.2594 | 99.2973 | 50 | 25 | 2 | 16 | 5 | 3 | 12 | 17 | 19 | 14 | 6 | 3.7035 | 5 | N38 | 1018 Steel | 1018 Steel | Air | 18 AWG
318614 | -0.0087367 | 0.92582 | 3.7035 | 0.26984 | 0.07286 | 0.00015619 | -0.002359 | 24 | -10059.2904 | -96059.1477 | 87.8847 | 98.8757 | 50 | 30 | 3 | 16 | 4 | 3 | 16 | 21 | 23 | 14 | 8 | 3.7035 | 6 | N38 | 1018 Steel | 1018 Steel | Air | 18 AWG
10259 | -0.0087102 | 1.884 | 0.9225 | 1.1821 | 1.2814 | 0.00071252 | -0.009442 | 24 | -2416.6487 | -23077.2954 | 21.0495 | 95.0746 | 50 | 30 | 3 | 16 | 5 | 2 | 8 | 19 | 23 | 6 | 10 | 0.9225 | 21 | N38 | 1018 Steel | 1018 Steel | Air | 24 AWG
15387 | -0.0087025 | 0.6495 | 3.7035 | 0.20238 | 0.054645 | 0.00013307 | -0.0023498 | 24 | -10127.5026 | -96710.5258 | 88.1345 | 99.1568 | 50 | 25 | 2 | 16 | 8 | 1 | 8 | 19 | 21 | 15 | 6 | 3.7035 | 6 | N38 | 1018 Steel | 1018 Steel | Air | 18 AWG
420785 | -0.0086971 | 0.9583 | 2.331 | 0.2813 | 0.12068 | 0.0001033 | -0.0037311 | 24 | -6357.1035 | -60705.867 | 55.2883 | 98.8279 | 50 | 30 | 3 | 16 | 3 | 4 | 12 | 20 | 22 | 8 | 10 | 2.331 | 5 | N38 | 1018 Steel | 1018 Steel | Air | 20 AWG
144259 | -0.0086764 | 1.2321 | 0.5805 | 0.90114 | 1.5523 | 0.00038728 | -0.014946 | 24 | -1545.4373 | -14757.8393 | 13.4089 | 96.2453 | 50 | 25 | 2 | 16 | 7 | 1.5 | 16 | 18 | 20 | 8 | 8 | 0.5805 | 20 | N38 | 1018 Steel | 1018 Steel | Air | 26 AWG
376494 | -0.008675 | 1.931 | 0.5805 | 2.4331 | 4.1913 | 0.0016328 | -0.014944 | 24 | -1443.1781 | -13781.3355 | 12.5196 | 89.8622 | 50 | 30 | 1 | 16 | 4 | 3 | 10 | 19 | 24 | 5 | 12 | 0.5805 | 36 | N38 | 1018 Steel | 1018 Steel | Air | 26 AWG
205390 | -0.0086675 | 1.7804 | 3.7035 | 0.6746 | 0.18215 | 0.00084565 | -0.0023404 | 24 | -9966.6097 | -95174.1123 | 86.3856 | 97.1892 | 50 | 30 | 2 | 16 | 7 | 2 | 6 | 20 | 24 | 11 | 12 | 3.7035 | 10 | N38 | 1018 Steel | 1018 Steel | Air | 18 AWG
143172 | -0.0086634 | 1.7804 | 0.5805 | 1.7347 | 2.9883 | 0.00088099 | -0.014924 | 24 | -1491.9047 | -14246.6402 | 12.925 | 92.7721 | 50 | 30 | 2 | 16 | 7 | 2 | 6 | 21 | 24 | 5 | 14 | 0.5805 | 22 | N38 | 1018 Steel | 1018 Steel | Air | 26 AWG
97586 | -0.0086427 | 0.95308 | 2.331 | 0.49508 | 0.21239 | 0.00041091 | -0.0037077 | 24 | -6339.4337 | -60537.1322 | 54.79 | 97.9371 | 50 | 25 | 1 | 16 | 3 | 2 | 16 | 19 | 21 | 17 | 8 | 2.331 | 11 | N38 | 1018 Steel | 1018 Steel | Air | 20 AWG
374670 | -0.0086414 | 1.4598 | 1.467 | 2.5672 | 1.7499 | 0.0047936 | -0.0058905 | 24 | -3638.5152 | -34745.2608 | 31.442 | 89.3035 | 50 | 30 | 2 | 16 | 3 | 1.5 | 8 | 19 | 25 | 11 | 12 | 1.467 | 38 | N38 | 1018 Steel | 1018 Steel | Air | 22 AWG
271907 | -0.0086407 | 1.5555 | 0.9225 | 0.81058 | 0.87867 | 0.0004899 | -0.0093666 | 24 | -2475.7553 | -23641.7213 | 21.3922 | 96.6226 | 50 | 25 | 2 | 16 | 9 | 1 | 6 | 17 | 20 | 8 | 8 | 0.9225 | 18 | N38 | 1018 Steel | 1018 Steel | Air | 24 AWG
407170 | -0.0086265 | 1.7434 | 3.7035 | 0.31481 | 0.085004 | 0.00024765 | -0.0023293 | 24 | -10168.4973 | -97101.997 | 87.7181 | 98.6883 | 50 | 25 | 1 | 16 | 7 | 1 | 6 | 18 | 21 | 7 | 14 | 3.7035 | 4 | N38 | 1018 Steel | 1018 Steel | Air | 18 AWG
424778 | -0.0086259 | 1.6224 | 0.9225 | 1.0808 | 1.1716 | 0.00067761 | -0.0093505 | 24 | -2451.1146 | -23406.4198 | 21.143 | 95.4968 | 50 | 30 | 3 | 16 | 9 | 1 | 10 | 19 | 24 | 7 | 6 | 0.9225 | 32 | N38 | 1018 Steel | 1018 Steel | Air | 24 AWG
438821 | -0.0086249 | 1.9531 | 1.467 | 0.37156 | 0.25328 | 0.00016125 | -0.0058793 | 24 | -4018.9527 | -38378.1715 | 34.6629 | 98.4518 | 50 | 25 | 1 | 16 | 3 | 1 | 14 | 19 | 21 | 11 | 6 | 1.467 | 11 | N38 | 1018 Steel | 1018 Steel | Air | 22 AWG
185890 | -0.0086246 | 1.892 | 3.7035 | 0.16865 | 0.045538 | 5.4142e-05 | -0.0023288 | 24 | -10233.4321 | -97722.0785 | 88.2594 | 99.2973 | 50 | 30 | 1 | 16 | 5 | 2 | 12 | 23 | 25 | 7 | 10 | 3.7035 | 3 | N38 | 1018 Steel | 1018 Steel | Air | 18 AWG
388692 | -0.0086235 | 0.91288 | 1.467 | 0.43912 | 0.29933 | 0.00024885 | -0.0058783 | 24 | -4008.1007 | -38274.5427 | 34.5638 | 98.1703 | 50 | 25 | 2 | 16 | 4 | 2 | 16 | 17 | 20 | 9 | 6 | 1.467 | 13 | N38 | 1018 Steel | 1018 Steel | Air | 22 AWG
421460 | -0.0086127 | 1.4488 | 2.331 | 0.23629 | 0.10137 | 0.0001294 | -0.0036948 | 24 | -6431.5798 | -61417.0627 | 55.3932 | 99.0155 | 50 | 25 | 3 | 16 | 3 | 1.5 | 10 | 17 | 19 | 12 | 6 | 2.331 | 7 | N38 | 1018 Steel | 1018 Steel | Air | 20 AWG
413875 | -0.0086076 | 0.86373 | 3.7035 | 0.089946 | 0.024287 | 2.4807e-05 | -0.0023242 | 24 | -10287.4952 | -98238.3424 | 88.5509 | 99.6252 | 50 | 25 | 2 | 16 | 5 | 2 | 16 | 17 | 20 | 5 | 8 | 3.7035 | 2 | N38 | 1018 Steel | 1018 Steel | Air | 18 AWG
290606 | -0.0086064 | 1.4129 | 0.5805 | 1.4531 | 2.5032 | 0.0010551 | -0.014826 | 24 | -1520.7779 | -14522.359 | 13.0885 | 93.9455 | 50 | 25 | 2 | 16 | 4 | 1.5 | 8 | 18 | 20 | 17 | 6 | 0.5805 | 43 | N38 | 1018 Steel | 1018 Steel | Air | 26 AWG
11537 | -0.008598 | 1.8035 | 1.467 | 0.67557 | 0.46051 | 0.00051688 | -0.0058609 | 24 | -3979.6525 | -38002.8823 | 34.2169 | 97.1851 | 50 | 25 | 2 | 16 | 6 | 1 | 8 | 18 | 20 | 12 | 10 | 1.467 | 12 | N38 | 1018 Steel | 1018 Steel | Air | 22 AWG
300500 | -0.008596 | 0.88817 | 0.5805 | 1.0138 | 1.7464 | 0.00031222 | -0.014808 | 24 | -1552.2978 | -14823.3522 | 13.3435 | 95.7759 | 50 | 30 | 2 | 16 | 5 | 3 | 8 | 22 | 24 | 5 | 12 | 0.5805 | 15 | N38 | 1018 Steel | 1018 Steel | Air | 26 AWG
175849 | -0.0085922 | 1.3035 | 2.331 | 0.20253 | 0.086887 | 8.4782e-05 | -0.0036861 | 24 | -6456.057 | -61650.8032 | 55.4719 | 99.1561 | 50 | 25 | 2 | 16 | 6 | 1.5 | 14 | 18 | 20 | 10 | 6 | 2.331 | 6 | N38 | 1018 Steel | 1018 Steel | Air | 20 AWG
165469 | 0.008584 | 0.83282 | 3.7035 | 1.4841 | 0.40073 | 0.0043041 | 0.0023178 | 24 | 9714.2999 | 92764.7307 | 83.3876 | 93.8162 | 50 | 30 | 3 | 16 | 6 | 1 | 6 | 20 | 25 | 19 | 12 | 3.7035 | 22 | N38 | 1018 Steel | 1018 Steel | Air | 18 AWG
303427 | -0.0085799 | 1.8388 | 0.5805 | 2.0951 | 3.6092 | 0.0013029 | -0.01478 | 24 | -1482.0372 | -14152.4125 | 12.7158 | 91.2702 | 50 | 30 | 2 | 16 | 6 | 2 | 10 | 21 | 24 | 7 | 12 | 0.5805 | 31 | N38 | 1018 Steel | 1018 Steel | Air | 26 AWG
35291 | -0.0085662 | 0.86944 | 0.9225 | 1.3059 | 1.4156 | 0.0011383 | -0.0092858 | 24 | -2443.9502 | -23338.005 | 20.9353 | 94.5586 | 50 | 25 | 1 | 16 | 5 | 1 | 12 | 17 | 22 | 7 | 8 | 0.9225 | 29 | N38 | 1018 Steel | 1018 Steel | Air | 24 AWG
404135 | -0.0085656 | 0.88401 | 0.9225 | 2.1278 | 2.3065 | 0.0022409 | -0.0092852 | 24 | -2355.594 | -22494.2659 | 20.1771 | 91.1343 | 50 | 30 | 3 | 16 | 5 | 1 | 8 | 21 | 25 | 7 | 14 | 0.9225 | 27 | N38 | 1018 Steel | 1018 Steel | Air | 24 AWG
316223 | -0.0085623 | 1.8328 | 1.467 | 0.40534 | 0.27631 | 0.00015671 | -0.0058366 | 24 | -4042.5373 | -38603.3876 | 34.6134 | 98.3111 | 50 | 30 | 3 | 16 | 6 | 1 | 10 | 21 | 24 | 7 | 6 | 1.467 | 12 | N38 | 1018 Steel | 1018 Steel | Air | 22 AWG
300657 | 0.0085589 | 0.71281 | 3.7035 | 0.13492 | 0.03643 | 3.9021e-05 | 0.002311 | 24 | 10326.5855 | 98611.6274 | 88.3843 | 99.4378 | 50 | 30 | 2 | 16 | 8 | 2 | 12 | 23 | 25 | 6 | 8 | 3.7035 | 3 | N38 | 1018 Steel | 1018 Steel | Air | 18 AWG
261948 | -0.0085392 | 0.86373 | 0.5805 | 1.3517 | 2.3285 | 0.00083216 | -0.01471 | 24 | -1539.6456 | -14702.5322 | 13.1473 | 94.3679 | 50 | 25 | 2 | 16 | 5 | 1 | 14 | 19 | 21 | 9 | 10 | 0.5805 | 24 | N38 | 1018 Steel | 1018 Steel | Air | 26 AWG
49844 | -0.0085351 | 0.78802 | 0.5805 | 0.77723 | 1.3389 | 0.00020783 | -0.014703 | 24 | -1579.4632 | -15082.7628 | 13.4808 | 96.7615 | 50 | 30 | 1 | 16 | 7 | 3 | 8 | 22 | 25 | 5 | 6 | 0.5805 | 23 | N38 | 1018 Steel | 1018 Steel | Air | 26 AWG
33825 | -0.008532 | 0.73214 | 3.7035 | 0.16865 | 0.045538 | 8.2853e-05 | -0.0023038 | 24 | -10344.5552 | -98783.2257 | 88.2594 | 99.2973 | 50 | 25 | 2 | 16 | 7 | 1 | 8 | 18 | 21 | 5 | 10 | 3.7035 | 3 | N38 | 1018 Steel | 1018 Steel | Air | 18 AWG
397692 | -0.008529 | 1.4531 | 0.5805 | 2.3655 | 4.0749 | 0.0022025 | -0.014692 | 24 | -1472.4929 | -14061.271 | 12.5588 | 90.1438 | 50 | 25 | 1 | 16 | 3 | 1.5 | 10 | 17 | 21 | 7 | 12 | 0.5805 | 35 | N38 | 1018 Steel | 1018 Steel | Air | 26 AWG
401126 | -0.0085156 | 1.451 | 0.5805 | 2.5232 | 4.3466 | 0.0029253 | -0.014669 | 24 | -1464.0532 | -13980.6782 | 12.4673 | 89.4867 | 50 | 25 | 2 | 16 | 3 | 1.5 | 6 | 17 | 20 | 15 | 8 | 0.5805 | 56 | N38 | 1018 Steel | 1018 Steel | Air | 26 AWG
422569 | -0.0085039 | 0.62236 | 1.467 | 0.63053 | 0.42981 | 0.00032043 | -0.0057968 | 24 | -4031.4263 | -38497.2856 | 34.283 | 97.3728 | 50 | 30 | 3 | 16 | 9 | 1 | 8 | 23 | 25 | 7 | 14 | 1.467 | 8 | N38 | 1018 Steel | 1018 Steel | Air | 22 AWG
221460 | -0.0085024 | 1.9598 | 0.9225 | 2.0264 | 2.1967 | 0.0020258 | -0.0092167 | 24 | -2384.0978 | -22766.4567 | 20.2706 | 91.5565 | 50 | 30 | 2 | 16 | 3 | 2 | 10 | 21 | 24 | 16 | 8 | 0.9225 | 45 | N38 | 1018 Steel | 1018 Steel | Air | 24 AWG
14150 | -0.0084917 | 1.9089 | 0.5805 | 1.3855 | 2.3867 | 0.0010848 | -0.014628 | 24 | -1545.9411 | -14762.6505 | 13.1277 | 94.2271 | 50 | 25 | 3 | 16 | 4 | 1 | 8 | 17 | 19 | 17 | 6 | 0.5805 | 41 | N38 | 1018 Steel | 1018 Steel | Air | 26 AWG
22540 | -0.0084711 | 1.7804 | 0.5805 | 1.2391 | 2.1345 | 0.00048276 | -0.014593 | 24 | -1559.7427 | -14894.4457 | 13.2127 | 94.8372 | 50 | 30 | 2 | 16 | 7 | 1 | 14 | 23 | 25 | 7 | 10 | 0.5805 | 22 | N38 | 1018 Steel | 1018 Steel | Air | 26 AWG
356475 | -0.008467 | 0.95979 | 1.467 | 1.0359 | 0.70612 | 0.00085685 | -0.0057717 | 24 | -3978.7737 | -37994.49 | 33.6884 | 95.6839 | 50 | 30 | 2 | 16 | 3 | 2 | 14 | 23 | 25 | 18 | 8 | 1.467 | 23 | N38 | 1018 Steel | 1018 Steel | Air | 22 AWG
49468 | -0.0084646 | 1.1224 | 2.331 | 0.23629 | 0.10137 | 8.5049e-05 | -0.0036313 | 24 | -6544.1219 | -62491.7608 | 55.3932 | 99.0155 | 50 | 30 | 3 | 16 | 9 | 1.5 | 16 | 21 | 24 | 7 | 6 | 2.331 | 7 | N38 | 1018 Steel | 1018 Steel | Air | 20 AWG
182658 | -0.0084481 | 1.8575 | 0.9225 | 0.50661 | 0.54917 | 0.00021093 | -0.0091578 | 24 | -2565.3968 | -24497.7351 | 21.6727 | 97.8891 | 50 | 25 | 3 | 16 | 5 | 1 | 12 | 17 | 19 | 6 | 10 | 0.9225 | 9 | N38 | 1018 Steel | 1018 Steel | Air | 24 AWG
162537 | 0.0084462 | 0.81176 | 0.9225 | 1.1821 | 1.2814 | 0.0010055 | 0.0091557 | 24 | 2492.202 | 23798.7758 | 21.0495 | 95.0746 | 50 | 25 | 1 | 16 | 6 | 1 | 12 | 20 | 22 | 20 | 6 | 0.9225 | 35 | N38 | 1018 Steel | 1018 Steel | Air | 24 AWG
183574 | -0.0084414 | 0.91652 | 0.5805 | 1.3067 | 2.2509 | 0.00073194 | -0.014542 | 24 | -1560.5883 | -14902.5201 | 13.1735 | 94.5556 | 50 | 25 | 1 | 16 | 4 | 1 | 10 | 19 | 22 | 7 | 8 | 0.5805 | 29 | N38 | 1018 Steel | 1018 Steel | Air | 26 AWG
397171 | -0.0084412 | 0.80351 | 1.467 | 0.61927 | 0.42214 | 0.00043639 | -0.005754 | 24 | -4063.3615 | -38802.2441 | 34.2995 | 97.4197 | 50 | 25 | 2 | 16 | 6 | 2 | 6 | 17 | 20 | 8 | 10 | 1.467 | 11 | N38 | 1018 Steel | 1018 Steel | Air | 22 AWG
271281 | -0.0084307 | 1.8444 | 0.9225 | 1.9139 | 2.0746 | 0.0016555 | -0.009139 | 24 | -2416.6966 | -23077.7527 | 20.3745 | 92.0256 | 50 | 30 | 1 | 16 | 6 | 2 | 6 | 23 | 25 | 17 | 10 | 0.9225 | 34 | N38 | 1018 Steel | 1018 Steel | Air | 24 AWG
312874 | -0.0084251 | 1.636 | 2.331 | 0.23629 | 0.10137 | 7.9466e-05 | -0.0036144 | 24 | -6574.7846 | -62784.568 | 55.3932 | 99.0155 | 50 | 30 | 2 | 16 | 9 | 2 | 8 | 21 | 24 | 7 | 6 | 2.331 | 7 | N38 | 1018 Steel | 1018 Steel | Air | 20 AWG
464695 | -0.0084002 | 1.636 | 1.467 | 1.1034 | 0.75217 | 0.000905 | -0.0057261 | 24 | -3998.6454 | -38184.2509 | 33.5893 | 95.4024 | 50 | 30 | 2 | 16 | 9 | 1 | 6 | 23 | 25 | 11 | 14 | 1.467 | 14 | N38 | 1018 Steel | 1018 Steel | Air | 22 AWG
447774 | -0.0083977 | 0.92582 | 3.7035 | 0.16865 | 0.045538 | 6.7333e-05 | -0.0022675 | 24 | -10509.9121 | -100362.2677 | 88.2594 | 99.2973 | 50 | 30 | 3 | 16 | 4 | 2 | 16 | 19 | 24 | 5 | 6 | 3.7035 | 5 | N38 | 1018 Steel | 1018 Steel | Air | 18 AWG
360942 | -0.0083898 | 1.9258 | 1.467 | 1.126 | 0.76752 | 0.0010177 | -0.005719 | 24 | -3999.658 | -38193.9204 | 33.5562 | 95.3085 | 50 | 30 | 3 | 16 | 4 | 2 | 6 | 20 | 23 | 12 | 10 | 1.467 | 20 | N38 | 1018 Steel | 1018 Steel | Air | 22 AWG
72341 | -0.008385 | 1.4598 | 0.5805 | 3.7848 | 6.5199 | 0.0041115 | -0.014444 | 24 | -1399.5109 | -13364.345 | 11.7349 | 84.2301 | 50 | 30 | 2 | 16 | 3 | 1.5 | 6 | 17 | 25 | 5 | 12 | 0.5805 | 56 | N38 | 1018 Steel | 1018 Steel | Air | 26 AWG
33929 | -0.008385 | 1.7945 | 2.331 | 0.33756 | 0.14481 | 0.00025997 | -0.0035972 | 24 | -6578.0911 | -62816.1424 | 55.1572 | 98.5935 | 50 | 25 | 3 | 16 | 6 | 1 | 12 | 17 | 19 | 17 | 6 | 2.331 | 10 | N38 | 1018 Steel | 1018 Steel | Air | 20 AWG
294771 | -0.0083847 | 1.9258 | 0.5805 | 3.3229 | 5.7243 | 0.0035286 | -0.014444 | 24 | -1431.533 | -13670.133 | 12.003 | 86.1544 | 50 | 30 | 3 | 16 | 4 | 1 | 12 | 21 | 24 | 13 | 10 | 0.5805 | 59 | N38 | 1018 Steel | 1018 Steel | Air | 26 AWG
36206 | -0.0083689 | 1.9598 | 2.331 | 0.39382 | 0.16895 | 0.00018341 | -0.0035903 | 24 | -6575.0632 | -62787.229 | 55.026 | 98.3591 | 50 | 30 | 2 | 16 | 3 | 3 | 16 | 21 | 23 | 7 | 14 | 2.331 | 5 | N38 | 1018 Steel | 1018 Steel | Air | 20 AWG
264453 | -0.0083493 | 1.8882 | 1.467 | 0.67557 | 0.46051 | 0.00039159 | -0.0056914 | 24 | -4098.1912 | -39134.8429 | 34.2169 | 97.1851 | 50 | 30 | 2 | 16 | 5 | 4 | 8 | 17 | 22 | 8 | 6 | 1.467 | 20 | N38 | 1018 Steel | 1018 Steel | Air | 22 AWG
115809 | -0.0083471 | 1.4531 | 0.9225 | 0.94567 | 1.0251 | 0.00055739 | -0.0090484 | 24 | -2547.9011 | -24330.6633 | 21.2676 | 96.0597 | 50 | 25 | 1 | 16 | 3 | 1.5 | 6 | 18 | 21 | 5 | 14 | 0.9225 | 12 | N38 | 1018 Steel | 1018 Steel | Air | 24 AWG
95293 | -0.0083333 | 1.8388 | 1.467 | 0.31527 | 0.21491 | 8.2463e-05 | -0.0056805 | 24 | -4169.4673 | -39815.4794 | 34.7455 | 98.6864 | 50 | 30 | 2 | 16 | 6 | 3 | 10 | 21 | 23 | 6 | 8 | 1.467 | 7 | N38 | 1018 Steel | 1018 Steel | Air | 22 AWG
285355 | -0.0082964 | 1.9258 | 3.7035 | 0.11243 | 0.030358 | 2.6433e-05 | -0.0022402 | 24 | -10663.3745 | -101827.7257 | 88.4676 | 99.5315 | 50 | 30 | 3 | 16 | 4 | 4 | 8 | 19 | 21 | 7 | 10 | 3.7035 | 2 | N38 | 1018 Steel | 1018 Steel | Air | 18 AWG
265100 | -0.0082748 | 1.884 | 3.7035 | 0.20238 | 0.054645 | 9.5538e-05 | -0.0022343 | 24 | -10650.9095 | -101708.6941 | 88.1345 | 99.1568 | 50 | 30 | 3 | 16 | 5 | 2 | 8 | 21 | 23 | 15 | 6 | 3.7035 | 6 | N38 | 1018 Steel | 1018 Steel | Air | 18 AWG
161551 | 0.008246 | 0.96118 | 0.9225 | 1.1145 | 1.2082 | 0.00065398 | 0.0089388 | 24 | 2560.2366 | 24448.459 | 21.1118 | 95.3561 | 50 | 30 | 1 | 16 | 3 | 3 | 8 | 22 | 25 | 11 | 6 | 0.9225 | 33 | N38 | 1018 Steel | 1018 Steel | Air | 24 AWG
152897 | -0.0082356 | 1.9583 | 1.467 | 0.4729 | 0.32236 | 0.00020709 | -0.0056139 | 24 | -4190.8445 | -40019.6166 | 34.5143 | 98.0296 | 50 | 30 | 3 | 16 | 3 | 4 | 10 | 18 | 21 | 9 | 6 | 1.467 | 14 | N38 | 1018 Steel | 1018 Steel | Air | 22 AWG
318644 | -0.00823 | 1.8444 | 0.5805 | 0.7885 | 1.3583 | 0.00018229 | -0.014177 | 24 | -1637.2154 | -15634.2555 | 13.4743 | 96.7146 | 50 | 30 | 1 | 16 | 6 | 4 | 12 | 21 | 23 | 5 | 10 | 0.5805 | 14 | N38 | 1018 Steel | 1018 Steel | Air | 26 AWG
452134 | -0.0082268 | 1.9285 | 0.5805 | 3.5482 | 6.1124 | 0.0042418 | -0.014172 | 24 | -1443.1142 | -13780.7254 | 11.8722 | 85.2157 | 50 | 30 | 2 | 16 | 4 | 1 | 10 | 21 | 25 | 17 | 6 | 0.5805 | 105 | N38 | 1018 Steel | 1018 Steel | Air | 26 AWG
408559 | -0.0082122 | 1.451 | 2.331 | 0.45008 | 0.19308 | 0.00036329 | -0.0035231 | 24 | -6684.5202 | -63832.4662 | 54.8949 | 98.1247 | 50 | 25 | 2 | 16 | 3 | 1.5 | 6 | 18 | 20 | 14 | 10 | 2.331 | 8 | N38 | 1018 Steel | 1018 Steel | Air | 20 AWG
19062 | -0.0081977 | 1.4531 | 0.5805 | 1.577 | 2.7166 | 0.0010461 | -0.014122 | 24 | -1587.8233 | -15162.5957 | 13.0166 | 93.4292 | 50 | 25 | 1 | 16 | 3 | 1.5 | 10 | 17 | 21 | 7 | 8 | 0.5805 | 35 | N38 | 1018 Steel | 1018 Steel | Air | 26 AWG
336947 | -0.0081891 | 0.95308 | 3.7035 | 0.47222 | 0.12751 | 0.00055865 | -0.0022112 | 24 | -10640.4059 | -101608.3916 | 87.1351 | 98.0324 | 50 | 25 | 1 | 16 | 3 | 3 | 6 | 17 | 20 | 13 | 12 | 3.7035 | 7 | N38 | 1018 Steel | 1018 Steel | Air | 18 AWG
175803 | -0.044524 | 1.788 | 0.5805 | 4.8999 | 8.4409 | 0.0066756 | -0.076699 | 24 | -249.0274 | -2378.0366 | 11.0876 | 79.5836 | 50 | 30 | 1 | 16 | 7 | 3 | 6 | 19 | 24 | 12 | 10 | 0.5805 | 87 | N38 | 1018 Steel | 1018 Steel | Air | 26 AWG
129213 | -0.008186 | 1.9285 | 2.331 | 0.95641 | 0.4103 | 0.0011077 | -0.0035118 | 24 | -6561.7261 | -62659.8691 | 53.7146 | 96.0149 | 50 | 30 | 2 | 16 | 4 | 1 | 14 | 21 | 25 | 11 | 10 | 2.331 | 17 | N38 | 1018 Steel | 1018 Steel | Air | 20 AWG
139883 | -0.0081621 | 0.91652 | 0.9225 | 0.74303 | 0.80545 | 0.00040107 | -0.0088478 | 24 | -2628.5474 | -25100.7787 | 21.4546 | 96.9041 | 50 | 25 | 1 | 16 | 4 | 3 | 12 | 18 | 20 | 14 | 6 | 0.9225 | 22 | N38 | 1018 Steel | 1018 Steel | Air | 24 AWG
242434 | -0.0081468 | 1.4598 | 3.7035 | 0.71957 | 0.19429 | 0.0010073 | -0.0021997 | 24 | -10583.218 | -101062.2876 | 86.2191 | 97.0018 | 50 | 30 | 2 | 16 | 3 | 1.5 | 6 | 17 | 25 | 9 | 8 | 3.7035 | 16 | N38 | 1018 Steel | 1018 Steel | Air | 18 AWG
430854 | -0.0081418 | 1.7804 | 2.331 | 0.55134 | 0.23653 | 0.00036196 | -0.0034929 | 24 | -6713.3243 | -64107.5248 | 54.6588 | 97.7027 | 50 | 30 | 2 | 16 | 7 | 1 | 10 | 23 | 25 | 9 | 14 | 2.331 | 7 | N38 | 1018 Steel | 1018 Steel | Air | 20 AWG
337723 | -0.0081402 | 1.9598 | 3.7035 | 0.86573 | 0.23376 | 0.0013671 | -0.002198 | 24 | -10525.2435 | -100508.6718 | 85.6778 | 96.3928 | 50 | 30 | 2 | 16 | 3 | 1 | 8 | 19 | 25 | 8 | 14 | 3.7035 | 11 | N38 | 1018 Steel | 1018 Steel | Air | 18 AWG
465694 | -0.0081166 | 1.9285 | 2.331 | 0.67512 | 0.28962 | 0.00057594 | -0.003482 | 24 | -6698.6641 | -63967.5303 | 54.3703 | 97.187 | 50 | 30 | 2 | 16 | 4 | 1 | 12 | 23 | 25 | 19 | 8 | 2.331 | 15 | N38 | 1018 Steel | 1018 Steel | Air | 20 AWG
57616 | -0.0081103 | 1.9598 | 0.9225 | 4.8072 | 5.211 | 0.010411 | -0.0087916 | 24 | -2183.0821 | -20846.8983 | 17.7054 | 79.9702 | 50 | 30 | 2 | 16 | 3 | 1 | 6 | 19 | 25 | 11 | 14 | 0.9225 | 61 | N38 | 1018 Steel | 1018 Steel | Air | 24 AWG
377689 | 0.0081082 | 1.9583 | 0.5805 | 1.4193 | 2.445 | 0.00072974 | 0.013968 | 24 | 1616.6552 | 15437.9199 | 13.1081 | 94.0863 | 50 | 30 | 3 | 16 | 3 | 1 | 16 | 18 | 24 | 5 | 6 | 0.5805 | 42 | N38 | 1018 Steel | 1018 Steel | Air | 26 AWG
121429 | -0.0080954 | 0.71281 | 2.331 | 0.27005 | 0.11585 | 0.00010641 | -0.0034729 | 24 | -6832.8105 | -65248.5343 | 55.3145 | 98.8748 | 50 | 30 | 2 | 16 | 8 | 2 | 14 | 23 | 25 | 10 | 6 | 2.331 | 8 | N38 | 1018 Steel | 1018 Steel | Air | 20 AWG
100247 | -0.0080912 | 0.91288 | 2.331 | 0.31505 | 0.13516 | 0.00017431 | -0.0034711 | 24 | -6823.4156 | -65158.819 | 55.2096 | 98.6873 | 50 | 25 | 2 | 16 | 4 | 1 | 8 | 18 | 21 | 5 | 14 | 2.331 | 4 | N38 | 1018 Steel | 1018 Steel | Air | 20 AWG
299425 | -0.0080875 | 0.96118 | 2.331 | 0.33756 | 0.14481 | 0.00013143 | -0.0034695 | 24 | -6820.0449 | -65126.6314 | 55.1572 | 98.5935 | 50 | 30 | 1 | 16 | 3 | 3 | 16 | 23 | 25 | 7 | 12 | 2.331 | 5 | N38 | 1018 Steel | 1018 Steel | Air | 20 AWG
105129 | -0.0080426 | 0.9583 | 2.331 | 0.78763 | 0.3379 | 0.00075916 | -0.0034503 | 24 | -6727.7086 | -64244.8852 | 54.108 | 96.7182 | 50 | 30 | 3 | 16 | 3 | 3 | 6 | 18 | 23 | 6 | 14 | 2.331 | 10 | N38 | 1018 Steel | 1018 Steel | Air | 20 AWG
58230 | -0.0080401 | 1.9612 | 2.331 | 0.36006 | 0.15447 | 0.00015671 | -0.0034492 | 24 | -6853.6918 | -65447.9356 | 55.1047 | 98.4997 | 50 | 30 | 1 | 16 | 3 | 4 | 6 | 21 | 23 | 11 | 8 | 2.331 | 8 | N38 | 1018 Steel | 1018 Steel | Air | 20 AWG
353204 | -0.0080383 | 0.9583 | 1.467 | 0.49542 | 0.33771 | 0.00020949 | -0.0054794 | 24 | -4289.5944 | -40962.6094 | 34.4812 | 97.9358 | 50 | 30 | 3 | 16 | 3 | 4 | 12 | 19 | 22 | 7 | 8 | 1.467 | 11 | N38 | 1018 Steel | 1018 Steel | Air | 22 AWG
239098 | -0.0080206 | 1.931 | 0.5805 | 3.3117 | 5.7049 | 0.0034748 | -0.013817 | 24 | -1497.3345 | -14298.4911 | 12.0096 | 86.2013 | 50 | 30 | 1 | 16 | 4 | 2 | 12 | 19 | 25 | 11 | 6 | 0.5805 | 98 | N38 | 1018 Steel | 1018 Steel | Air | 26 AWG
337857 | -0.0080041 | 0.86944 | 3.7035 | 0.22487 | 0.060717 | 0.00013827 | -0.0021612 | 24 | -11000.7544 | -105049.466 | 88.0512 | 99.0631 | 50 | 25 | 1 | 16 | 5 | 1 | 12 | 20 | 22 | 12 | 8 | 3.7035 | 5 | N38 | 1018 Steel | 1018 Steel | Air | 18 AWG
305357 | -0.00798 | 1.9258 | 1.467 | 2.0267 | 1.3815 | 0.0035974 | -0.0054396 | 24 | -4039.4708 | -38574.1046 | 32.2348 | 91.5554 | 50 | 30 | 3 | 16 | 4 | 1 | 12 | 18 | 24 | 18 | 6 | 1.467 | 60 | N38 | 1018 Steel | 1018 Steel | Air | 22 AWG
15964 | -0.0079708 | 0.70206 | 3.7035 | 0.22487 | 0.060717 | 0.00011303 | -0.0021522 | 24 | -11046.7213 | -105488.4184 | 88.0512 | 99.0631 | 50 | 30 | 3 | 16 | 8 | 1 | 10 | 22 | 25 | 7 | 8 | 3.7035 | 5 | N38 | 1018 Steel | 1018 Steel | Air | 18 AWG
73185 | -0.0079648 | 0.9583 | 3.7035 | 0.62962 | 0.17001 | 0.0007672 | -0.0021506 | 24 | -10866.9006 | -103771.2566 | 86.5522 | 97.3766 | 50 | 30 | 3 | 16 | 3 | 1 | 8 | 17 | 25 | 5 | 14 | 3.7035 | 8 | N38 | 1018 Steel | 1018 Steel | Air | 18 AWG
141769 | -0.0079532 | 0.88401 | 0.5805 | 5.3392 | 9.1977 | 0.0087138 | -0.013701 | 24 | -1362.0444 | -13006.5658 | 10.8326 | 77.7531 | 50 | 30 | 3 | 16 | 5 | 3 | 6 | 19 | 23 | 14 | 12 | 0.5805 | 79 | N38 | 1018 Steel | 1018 Steel | Air | 26 AWG
259617 | -0.0079517 | 1.6333 | 1.467 | 0.50668 | 0.34538 | 0.00036925 | -0.0054204 | 24 | -4334.2623 | -41389.1566 | 34.4647 | 97.8888 | 50 | 25 | 3 | 16 | 8 | 1 | 12 | 17 | 19 | 16 | 6 | 1.467 | 15 | N38 | 1018 Steel | 1018 Steel | Air | 22 AWG
124361 | -0.0079436 | 0.92848 | 2.331 | 0.33756 | 0.14481 | 0.0001595 | -0.0034078 | 24 | -6943.5802 | -66306.3071 | 55.1572 | 98.5935 | 50 | 30 | 2 | 16 | 4 | 3 | 10 | 20 | 24 | 7 | 6 | 2.331 | 10 | N38 | 1018 Steel | 1018 Steel | Air | 20 AWG
141299 | -0.0079326 | 1.9488 | 3.7035 | 0.26984 | 0.07286 | 0.00024303 | -0.0021419 | 24 | -11078.8723 | -105795.4375 | 87.8847 | 98.8757 | 50 | 25 | 3 | 16 | 3 | 1 | 12 | 17 | 19 | 18 | 8 | 3.7035 | 6 | N38 | 1018 Steel | 1018 Steel | Air | 18 AWG
289223 | -0.007931 | 1.892 | 0.5805 | 1.5883 | 2.736 | 0.00082733 | -0.013662 | 24 | -1640.3934 | -15664.6029 | 13.01 | 93.3823 | 50 | 30 | 1 | 16 | 5 | 3 | 12 | 20 | 24 | 8 | 6 | 0.5805 | 47 | N38 | 1018 Steel | 1018 Steel | Air | 26 AWG
303461 | 0.0079238 | 0.88817 | 0.9225 | 1.3172 | 1.4278 | 0.00093823 | 0.0085895 | 24 | 2640.7674 | 25217.4711 | 20.9249 | 94.5117 | 50 | 30 | 2 | 16 | 5 | 4 | 12 | 19 | 23 | 11 | 6 | 0.9225 | 39 | N38 | 1018 Steel | 1018 Steel | Air | 24 AWG
123916 | -0.0079132 | 0.92848 | 3.7035 | 0.26984 | 0.07286 | 0.000137 | -0.0021367 | 24 | -11106.037 | -106054.8412 | 87.8847 | 98.8757 | 50 | 30 | 2 | 16 | 4 | 4 | 6 | 19 | 23 | 5 | 12 | 3.7035 | 4 | N38 | 1018 Steel | 1018 Steel | Air | 18 AWG
325318 | -0.0078968 | 1.9531 | 0.5805 | 2.602 | 4.4824 | 0.0030206 | -0.013603 | 24 | -1572.9865 | -15020.9149 | 12.4215 | 89.1582 | 50 | 25 | 1 | 16 | 3 | 1 | 16 | 17 | 21 | 15 | 6 | 0.5805 | 77 | N38 | 1018 Steel | 1018 Steel | Air | 26 AWG
31070 | -0.0078809 | 1.4598 | 0.5805 | 4.562 | 7.8588 | 0.006126 | -0.013576 | 24 | -1431.7827 | -13672.5172 | 11.2837 | 80.9916 | 50 | 30 | 2 | 16 | 3 | 1.5 | 8 | 18 | 25 | 8 | 10 | 0.5805 | 81 | N38 | 1018 Steel | 1018 Steel | Air | 26 AWG
47974 | -0.0078752 | 1.951 | 0.5805 | 1.149 | 1.9792 | 0.00066847 | -0.013566 | 24 | -1684.4141 | -16084.9702 | 13.265 | 95.2127 | 50 | 25 | 2 | 16 | 3 | 2 | 12 | 17 | 19 | 14 | 6 | 0.5805 | 34 | N38 | 1018 Steel | 1018 Steel | Air | 26 AWG
438771 | -0.0078513 | 0.83882 | 0.9225 | 0.90064 | 0.9763 | 0.00039354 | -0.0085109 | 24 | -2714.0927 | -25917.6765 | 21.3092 | 96.2473 | 50 | 30 | 2 | 16 | 6 | 4 | 6 | 20 | 23 | 6 | 10 | 0.9225 | 16 | N38 | 1018 Steel | 1018 Steel | Air | 24 AWG
24341 | -0.0078367 | 1.9165 | 0.5805 | 0.87861 | 1.5135 | 0.00035992 | -0.0135 | 24 | -1712.7005 | -16355.0848 | 13.422 | 96.3391 | 50 | 25 | 1 | 16 | 4 | 3 | 14 | 17 | 19 | 11 | 6 | 0.5805 | 26 | N38 | 1018 Steel | 1018 Steel | Air | 26 AWG
139782 | -0.0078351 | 1.7804 | 3.7035 | 0.3373 | 0.091075 | 0.00021875 | -0.0021156 | 24 | -11184.9629 | -106808.528 | 87.6348 | 98.5946 | 50 | 30 | 2 | 16 | 7 | 1 | 14 | 22 | 25 | 7 | 12 | 3.7035 | 5 | N38 | 1018 Steel | 1018 Steel | Air | 18 AWG
254769 | 0.0078017 | 1.9598 | 3.7035 | 0.26984 | 0.07286 | 0.00016144 | 0.0021066 | 24 | 11264.829 | 107571.1929 | 87.8847 | 98.8757 | 50 | 30 | 2 | 16 | 3 | 1 | 14 | 20 | 25 | 7 | 6 | 3.7035 | 8 | N38 | 1018 Steel | 1018 Steel | Air | 18 AWG
344360 | -0.0077875 | 1.6224 | 1.467 | 0.45038 | 0.30701 | 0.00016993 | -0.0053084 | 24 | -4436.2721 | -42363.2785 | 34.5473 | 98.1234 | 50 | 30 | 3 | 16 | 9 | 1 | 12 | 22 | 24 | 7 | 10 | 1.467 | 8 | N38 | 1018 Steel | 1018 Steel | Air | 22 AWG
35926 | -0.0077696 | 0.92582 | 0.9225 | 2.1953 | 2.3797 | 0.0024825 | -0.0084224 | 24 | -2588.9021 | -24722.1942 | 20.1148 | 90.8529 | 50 | 30 | 3 | 16 | 4 | 1 | 8 | 22 | 25 | 13 | 10 | 0.9225 | 39 | N38 | 1018 Steel | 1018 Steel | Air | 24 AWG
54282 | -0.0077627 | 0.95103 | 3.7035 | 0.56216 | 0.15179 | 0.00089521 | -0.002096 | 24 | -11181.9921 | -106780.1591 | 86.802 | 97.6577 | 50 | 25 | 2 | 16 | 3 | 1 | 6 | 17 | 21 | 13 | 10 | 3.7035 | 10 | N38 | 1018 Steel | 1018 Steel | Air | 18 AWG
365018 | -0.0077572 | 1.9598 | 0.5805 | 3.7848 | 6.5199 | 0.0041626 | -0.013363 | 24 | -1512.7843 | -14446.0262 | 11.7349 | 84.2301 | 50 | 30 | 2 | 16 | 3 | 1 | 8 | 23 | 25 | 15 | 14 | 0.5805 | 48 | N38 | 1018 Steel | 1018 Steel | Air | 26 AWG
278456 | -0.007745 | 1.8882 | 1.467 | 1.0134 | 0.69077 | 0.00076545 | -0.0052795 | 24 | -4353.9807 | -41577.4532 | 33.7214 | 95.7777 | 50 | 30 | 2 | 16 | 5 | 1 | 10 | 20 | 25 | 5 | 12 | 1.467 | 15 | N38 | 1018 Steel | 1018 Steel | Air | 22 AWG
63933 | -0.0077412 | 1.7722 | 0.5805 | 1.9374 | 3.3376 | 0.0012704 | -0.013335 | 24 | -1654.4322 | -15798.6634 | 12.8073 | 91.9273 | 50 | 30 | 3 | 16 | 7 | 1 | 16 | 22 | 24 | 14 | 8 | 0.5805 | 43 | N38 | 1018 Steel | 1018 Steel | Air | 26 AWG
57599 | -0.0077329 | 1.8388 | 0.5805 | 4.179 | 7.199 | 0.0049972 | -0.013321 | 24 | -1487.9435 | -14208.8139 | 11.5061 | 82.5874 | 50 | 30 | 2 | 16 | 6 | 1 | 6 | 19 | 25 | 6 | 14 | 0.5805 | 53 | N38 | 1018 Steel | 1018 Steel | Air | 26 AWG
452162 | -0.0077266 | 0.80351 | 3.7035 | 0.20238 | 0.054645 | 0.00013323 | -0.0020863 | 24 | -11406.6103 | -108925.105 | 88.1345 | 99.1568 | 50 | 25 | 2 | 16 | 6 | 1 | 8 | 18 | 21 | 11 | 6 | 3.7035 | 6 | N38 | 1018 Steel | 1018 Steel | Air | 18 AWG
407043 | 0.0077257 | 1.2128 | 0.9225 | 0.70925 | 0.76884 | 0.00028807 | 0.0083748 | 24 | 2781.0574 | 26557.1424 | 21.4857 | 97.0448 | 50 | 30 | 2 | 16 | 8 | 1.5 | 12 | 22 | 25 | 7 | 6 | 0.9225 | 21 | N38 | 1018 Steel | 1018 Steel | Air | 24 AWG
87026 | -0.007705 | 0.92848 | 0.9225 | 0.94567 | 1.0251 | 0.00042366 | -0.0083524 | 24 | -2760.2199 | -26358.1589 | 21.2676 | 96.0597 | 50 | 30 | 2 | 16 | 4 | 4 | 8 | 21 | 23 | 8 | 12 | 0.9225 | 14 | N38 | 1018 Steel | 1018 Steel | Air | 24 AWG
86408 | -0.0076843 | 0.81176 | 0.9225 | 1.1258 | 1.2204 | 0.00081596 | -0.0083299 | 24 | -2746.0294 | -26222.6496 | 21.1015 | 95.3092 | 50 | 25 | 1 | 16 | 6 | 2 | 6 | 19 | 21 | 12 | 10 | 0.9225 | 20 | N38 | 1018 Steel | 1018 Steel | Air | 24 AWG
122600 | -0.0076776 | 1.9612 | 2.331 | 1.0689 | 0.45857 | 0.0012955 | -0.0032937 | 24 | -6962.0907 | -66483.069 | 53.4523 | 95.5461 | 50 | 30 | 1 | 16 | 3 | 2 | 6 | 22 | 25 | 16 | 10 | 2.331 | 19 | N38 | 1018 Steel | 1018 Steel | Air | 20 AWG
82527 | -0.007659 | 1.9258 | 0.9225 | 0.57416 | 0.62239 | 0.00019397 | -0.0083024 | 24 | -2821.5784 | -26944.0887 | 21.6103 | 97.6077 | 50 | 30 | 3 | 16 | 4 | 2 | 8 | 19 | 23 | 5 | 6 | 0.9225 | 17 | N38 | 1018 Steel | 1018 Steel | Air | 24 AWG
462801 | -0.0076521 | 0.77219 | 3.7035 | 0.23611 | 0.063753 | 0.00011253 | -0.0020662 | 24 | -11501.4288 | -109830.5552 | 88.0096 | 99.0162 | 50 | 30 | 3 | 16 | 7 | 2 | 6 | 22 | 24 | 7 | 14 | 3.7035 | 3 | N38 | 1018 Steel | 1018 Steel | Air | 18 AWG
443128 | -0.0076481 | 1.8694 | 0.5805 | 1.9712 | 3.3958 | 0.0015655 | -0.013175 | 24 | -1672.0127 | -15966.5449 | 12.7877 | 91.7865 | 50 | 25 | 1 | 16 | 5 | 1 | 6 | 17 | 21 | 7 | 10 | 0.5805 | 35 | N38 | 1018 Steel | 1018 Steel | Air | 26 AWG
25514 | -0.0076453 | 1.5744 | 1.467 | 0.33779 | 0.23026 | 0.00011901 | -0.0052115 | 24 | -4540.3804 | -43357.4391 | 34.7125 | 98.5926 | 50 | 25 | 1 | 16 | 9 | 1 | 8 | 19 | 21 | 6 | 10 | 1.467 | 6 | N38 | 1018 Steel | 1018 Steel | Air | 22 AWG
472880 | -0.0076436 | 0.85749 | 0.9225 | 0.54038 | 0.58578 | 0.00026918 | -0.0082857 | 24 | -2831.3336 | -27037.2439 | 21.6415 | 97.7484 | 50 | 25 | 3 | 16 | 5 | 2 | 12 | 17 | 19 | 11 | 6 | 0.9225 | 16 | N38 | 1018 Steel | 1018 Steel | Air | 24 AWG
239588 | -0.0076318 | 0.95979 | 0.9225 | 1.0132 | 1.0983 | 0.00056265 | -0.0082729 | 24 | -2778.559 | -26533.2835 | 21.2053 | 95.7783 | 50 | 30 | 2 | 16 | 3 | 4 | 14 | 20 | 23 | 11 | 6 | 0.9225 | 30 | N38 | 1018 Steel | 1018 Steel | Air | 24 AWG
136320 | -0.0076315 | 1.931 | 2.331 | 0.43883 | 0.18826 | 0.00025518 | -0.0032739 | 24 | -7196.6168 | -68722.6281 | 54.9211 | 98.1716 | 50 | 30 | 1 | 16 | 4 | 2 | 16 | 21 | 25 | 9 | 6 | 2.331 | 13 | N38 | 1018 Steel | 1018 Steel | Air | 20 AWG
29954 | -0.0076231 | 0.88817 | 1.467 | 0.90076 | 0.61402 | 0.00061012 | -0.0051964 | 24 | -4445.223 | -42448.7532 | 33.8866 | 96.2468 | 50 | 30 | 2 | 16 | 5 | 3 | 6 | 18 | 24 | 5 | 10 | 1.467 | 16 | N38 | 1018 Steel | 1018 Steel | Air | 22 AWG
77353 | -0.0076223 | 1.7021 | 3.7035 | 0.089946 | 0.024287 | 1.791e-05 | -0.0020581 | 24 | -11617.3825 | -110937.8307 | 88.5509 | 99.6252 | 50 | 30 | 3 | 16 | 8 | 4 | 6 | 19 | 21 | 5 | 8 | 3.7035 | 2 | N38 | 1018 Steel | 1018 Steel | Air | 18 AWG
2560 | -0.0076166 | 1.9089 | 0.5805 | 1.4531 | 2.5032 | 0.0011907 | -0.013121 | 24 | -1718.4148 | -16409.6527 | 13.0885 | 93.9455 | 50 | 25 | 3 | 16 | 4 | 1 | 16 | 17 | 19 | 18 | 6 | 0.5805 | 43 | N38 | 1018 Steel | 1018 Steel | Air | 26 AWG
15206 | -0.0076117 | 0.77219 | 0.9225 | 0.64171 | 0.69562 | 0.00024527 | -0.0082512 | 24 | -2830.9125 | -27033.2226 | 21.548 | 97.3262 | 50 | 30 | 3 | 16 | 7 | 3 | 10 | 20 | 23 | 7 | 6 | 0.9225 | 19 | N38 | 1018 Steel | 1018 Steel | Air | 24 AWG
342762 | -0.0076113 | 1.2722 | 1.467 | 0.40534 | 0.27631 | 0.0001569 | -0.0051884 | 24 | -4547.6133 | -43426.5084 | 34.6134 | 98.3111 | 50 | 30 | 3 | 16 | 7 | 1.5 | 10 | 21 | 24 | 7 | 6 | 1.467 | 12 | N38 | 1018 Steel | 1018 Steel | Air | 22 AWG
10490 | -0.0076053 | 1.9285 | 1.467 | 2.5221 | 1.7192 | 0.0048787 | -0.0051842 | 24 | -4142.9192 | -39561.9641 | 31.508 | 89.4911 | 50 | 30 | 2 | 16 | 4 | 1 | 6 | 19 | 25 | 16 | 8 | 1.467 | 56 | N38 | 1018 Steel | 1018 Steel | Air | 22 AWG
150437 | -0.0076041 | 1.8328 | 3.7035 | 0.20238 | 0.054645 | 9.6377e-05 | -0.0020532 | 24 | -11590.4345 | -110680.497 | 88.1345 | 99.1568 | 50 | 30 | 3 | 16 | 6 | 4 | 12 | 17 | 21 | 8 | 6 | 3.7035 | 6 | N38 | 1018 Steel | 1018 Steel | Air | 18 AWG
16159 | -0.0075599 | 1.7021 | 2.331 | 0.3038 | 0.13033 | 0.00013575 | -0.0032432 | 24 | -7306.4341 | -69771.3059 | 55.2358 | 98.7342 | 50 | 30 | 3 | 16 | 8 | 3 | 12 | 18 | 22 | 7 | 6 | 2.331 | 9 | N38 | 1018 Steel | 1018 Steel | Air | 20 AWG
147975 | -0.0075468 | 1.892 | 3.7035 | 0.26984 | 0.07286 | 0.00014216 | -0.0020377 | 24 | -11645.331 | -111204.7197 | 87.8847 | 98.8757 | 50 | 30 | 1 | 16 | 5 | 2 | 10 | 23 | 25 | 12 | 8 | 3.7035 | 6 | N38 | 1018 Steel | 1018 Steel | Air | 18 AWG
341047 | -0.0075438 | 0.9583 | 1.467 | 1.126 | 0.76752 | 0.0010221 | -0.0051423 | 24 | -4448.181 | -42476.9998 | 33.5562 | 95.3085 | 50 | 30 | 3 | 16 | 3 | 2 | 6 | 22 | 24 | 17 | 10 | 1.467 | 20 | N38 | 1018 Steel | 1018 Steel | Air | 22 AWG
16872 | 0.0075373 | 1.9598 | 1.467 | 0.37156 | 0.25328 | 0.00012613 | 0.0051379 | 24 | 4598.8247 | 43915.5407 | 34.6629 | 98.4518 | 50 | 30 | 2 | 16 | 3 | 1 | 12 | 22 | 25 | 6 | 6 | 1.467 | 11 | N38 | 1018 Steel | 1018 Steel | Air | 22 AWG
132989 | -0.0075355 | 1.9612 | 1.467 | 0.9458 | 0.64472 | 0.00072281 | -0.0051367 | 24 | -4488.129 | -42858.4753 | 33.8205 | 96.0592 | 50 | 30 | 1 | 16 | 3 | 3 | 10 | 19 | 24 | 10 | 6 | 1.467 | 28 | N38 | 1018 Steel | 1018 Steel | Air | 22 AWG
338444 | -0.0075113 | 1.4583 | 0.9225 | 0.9907 | 1.0739 | 0.00052345 | -0.0081423 | 24 | -2825.8957 | -26985.3162 | 21.2261 | 95.8721 | 50 | 30 | 3 | 16 | 3 | 1.5 | 10 | 19 | 24 | 5 | 8 | 0.9225 | 22 | N38 | 1018 Steel | 1018 Steel | Air | 24 AWG
149881 | -0.0074887 | 0.83882 | 3.7035 | 0.60714 | 0.16394 | 0.00068272 | -0.0020221 | 24 | -11568.7746 | -110473.6601 | 86.6355 | 97.4703 | 50 | 30 | 2 | 16 | 6 | 4 | 6 | 20 | 23 | 14 | 12 | 3.7035 | 9 | N38 | 1018 Steel | 1018 Steel | Air | 18 AWG
184212 | -0.0074658 | 1.8388 | 0.9225 | 1.0808 | 1.1716 | 0.00064831 | -0.0080931 | 24 | -2831.9623 | -27043.2482 | 21.143 | 95.4968 | 50 | 30 | 2 | 16 | 6 | 1 | 16 | 23 | 25 | 16 | 6 | 0.9225 | 32 | N38 | 1018 Steel | 1018 Steel | Air | 24 AWG
349885 | 0.0074388 | 1.4258 | 2.331 | 1.2152 | 0.52132 | 0.0018349 | 0.0031912 | 24 | 7139.7974 | 68180.0432 | 53.1113 | 94.9366 | 50 | 30 | 3 | 16 | 4 | 1.5 | 6 | 21 | 24 | 16 | 12 | 2.331 | 18 | N38 | 1018 Steel | 1018 Steel | Air | 20 AWG
457019 | -0.0074379 | 1.9285 | 1.467 | 0.67557 | 0.46051 | 0.00036736 | -0.0050701 | 24 | -4600.3653 | -43930.2524 | 34.2169 | 97.1851 | 50 | 30 | 2 | 16 | 4 | 1 | 12 | 20 | 25 | 5 | 8 | 1.467 | 15 | N38 | 1018 Steel | 1018 Steel | Air | 22 AWG
424733 | -0.0074124 | 1.9531 | 0.9225 | 0.78806 | 0.85426 | 0.00040185 | -0.0080351 | 24 | -2888.8076 | -27586.081 | 21.413 | 96.7164 | 50 | 25 | 1 | 16 | 3 | 2 | 6 | 18 | 20 | 9 | 10 | 0.9225 | 14 | N38 | 1018 Steel | 1018 Steel | Air | 24 AWG
306055 | -0.0073733 | 0.88817 | 0.5805 | 1.5319 | 2.639 | 0.00074495 | -0.012702 | 24 | -1768.9184 | -16891.926 | 13.0427 | 93.6169 | 50 | 30 | 2 | 16 | 5 | 4 | 6 | 20 | 23 | 8 | 8 | 0.5805 | 34 | N38 | 1018 Steel | 1018 Steel | Air | 26 AWG
463234 | 0.0073716 | 0.95308 | 2.331 | 0.16878 | 0.072406 | 5.4544e-05 | 0.0031624 | 24 | 7535.7104 | 71960.7331 | 55.5506 | 99.2968 | 50 | 25 | 1 | 16 | 3 | 1 | 16 | 20 | 22 | 8 | 6 | 2.331 | 5 | N38 | 1018 Steel | 1018 Steel | Air | 20 AWG
468947 | -0.0073408 | 1.9598 | 0.5805 | 1.8924 | 3.2599 | 0.0012039 | -0.012646 | 24 | -1748.2363 | -16694.4272 | 12.8335 | 92.115 | 50 | 30 | 2 | 16 | 3 | 3 | 8 | 17 | 23 | 7 | 6 | 0.5805 | 56 | N38 | 1018 Steel | 1018 Steel | Air | 26 AWG
179502 | -0.0073164 | 1.8694 | 1.467 | 0.20267 | 0.13815 | 4.9059e-05 | -0.0049873 | 24 | -4771.5485 | -45564.9319 | 34.9107 | 99.1555 | 50 | 25 | 1 | 16 | 5 | 3 | 8 | 17 | 19 | 7 | 6 | 1.467 | 6 | N38 | 1018 Steel | 1018 Steel | Air | 22 AWG
31984 | -0.0073086 | 1.9531 | 0.9225 | 0.27019 | 0.29289 | 5.4962e-05 | -0.0079226 | 24 | -2995.2058 | -28602.1087 | 21.8907 | 98.8742 | 50 | 25 | 1 | 16 | 3 | 2 | 10 | 18 | 20 | 5 | 6 | 0.9225 | 8 | N38 | 1018 Steel | 1018 Steel | Air | 24 AWG
167925 | -0.0073048 | 1.3694 | 0.9225 | 1.0132 | 1.0983 | 0.00065004 | -0.0079184 | 24 | -2902.9417 | -27721.0511 | 21.2053 | 95.7783 | 50 | 25 | 1 | 16 | 5 | 1.5 | 10 | 19 | 21 | 9 | 12 | 0.9225 | 15 | N38 | 1018 Steel | 1018 Steel | Air | 24 AWG
22640 | -0.007302 | 1.951 | 3.7035 | 0.15741 | 0.042502 | 6.9511e-05 | -0.0019717 | 24 | -12092.6387 | -115476.1939 | 88.301 | 99.3441 | 50 | 25 | 2 | 16 | 3 | 2 | 8 | 17 | 19 | 6 | 14 | 3.7035 | 2 | N38 | 1018 Steel | 1018 Steel | Air | 18 AWG
479406 | -0.007299 | 1.4531 | 0.9225 | 1.441 | 1.5621 | 0.0013776 | -0.0079122 | 24 | -2851.1775 | -27226.74 | 20.8107 | 93.9957 | 50 | 25 | 1 | 16 | 3 | 1.5 | 10 | 18 | 21 | 13 | 8 | 0.9225 | 32 | N38 | 1018 Steel | 1018 Steel | Air | 24 AWG
85555 | -0.0072536 | 1.9612 | 0.5805 | 3.3793 | 5.8213 | 0.0032317 | -0.012495 | 24 | -1650.2602 | -15758.824 | 11.9703 | 85.9197 | 50 | 30 | 1 | 16 | 3 | 2 | 12 | 20 | 25 | 8 | 10 | 0.5805 | 60 | N38 | 1018 Steel | 1018 Steel | Air | 26 AWG
170389 | -0.0072495 | 1.7945 | 0.9225 | 0.84435 | 0.91528 | 0.00057856 | -0.0078585 | 24 | -2946.5625 | -28137.5996 | 21.3611 | 96.4819 | 50 | 25 | 3 | 16 | 6 | 1 | 6 | 17 | 19 | 10 | 10 | 0.9225 | 15 | N38 | 1018 Steel | 1018 Steel | Air | 24 AWG
333415 | -0.0072493 | 1.9531 | 0.9225 | 1.0132 | 1.0983 | 0.00064964 | -0.0078584 | 24 | -2925.1382 | -27933.0124 | 21.2053 | 95.7783 | 50 | 25 | 1 | 16 | 3 | 1 | 14 | 19 | 21 | 9 | 12 | 0.9225 | 15 | N38 | 1018 Steel | 1018 Steel | Air | 24 AWG
367276 | -0.0072358 | 1.9598 | 2.331 | 0.84389 | 0.36203 | 0.00085376 | -0.0031042 | 24 | -7459.724 | -71235.1168 | 53.9769 | 96.4838 | 50 | 30 | 2 | 16 | 3 | 1 | 14 | 19 | 25 | 7 | 10 | 2.331 | 15 | N38 | 1018 Steel | 1018 Steel | Air | 20 AWG
93112 | -0.007234 | 1.8882 | 2.331 | 0.39382 | 0.16895 | 0.0001852 | -0.0031034 | 24 | -7606.5337 | -72637.0461 | 55.026 | 98.3591 | 50 | 30 | 2 | 16 | 5 | 1 | 16 | 22 | 25 | 5 | 14 | 2.331 | 5 | N38 | 1018 Steel | 1018 Steel | Air | 20 AWG
197082 | -0.0072181 | 1.9258 | 2.331 | 0.47258 | 0.20274 | 0.00032057 | -0.0030965 | 24 | -7597.9523 | -72555.0998 | 54.8424 | 98.0309 | 50 | 30 | 3 | 16 | 4 | 1 | 16 | 17 | 24 | 6 | 6 | 2.331 | 14 | N38 | 1018 Steel | 1018 Steel | Air | 20 AWG
231618 | -0.0071996 | 0.9583 | 0.9225 | 0.70925 | 0.76884 | 0.00025338 | -0.0078044 | 24 | -2984.3013 | -28497.9779 | 21.4857 | 97.0448 | 50 | 30 | 3 | 16 | 3 | 2 | 6 | 22 | 24 | 5 | 14 | 0.9225 | 9 | N38 | 1018 Steel | 1018 Steel | Air | 24 AWG
272401 | -0.007193 | 0.9583 | 2.331 | 1.2602 | 0.54063 | 0.0020932 | -0.0030858 | 24 | -7369.2057 | -70370.7312 | 53.0064 | 94.7491 | 50 | 30 | 3 | 16 | 3 | 1 | 12 | 19 | 25 | 13 | 8 | 2.331 | 28 | N38 | 1018 Steel | 1018 Steel | Air | 20 AWG
144998 | -0.0071771 | 1.7321 | 1.467 | 0.37156 | 0.25328 | 0.00017824 | -0.0048924 | 24 | -4829.6532 | -46119.7909 | 34.6629 | 98.4518 | 50 | 25 | 2 | 16 | 7 | 1 | 8 | 18 | 20 | 11 | 6 | 1.467 | 11 | N38 | 1018 Steel | 1018 Steel | Air | 22 AWG
227913 | -0.0071697 | 0.92848 | 0.9225 | 1.6549 | 1.794 | 0.0012816 | -0.0077721 | 24 | -2875.0533 | -27454.7362 | 20.6133 | 93.1045 | 50 | 30 | 2 | 16 | 4 | 2 | 6 | 22 | 25 | 7 | 14 | 0.9225 | 21 | N38 | 1018 Steel | 1018 Steel | Air | 24 AWG
446383 | -0.007161 | 1.7722 | 1.467 | 0.85572 | 0.58332 | 0.0006077 | -0.0048814 | 24 | -4741.3528 | -45276.5838 | 33.9527 | 96.4345 | 50 | 30 | 3 | 16 | 7 | 1 | 6 | 17 | 24 | 5 | 8 | 1.467 | 19 | N38 | 1018 Steel | 1018 Steel | Air | 22 AWG
470495 | -0.0071507 | 1.8694 | 3.7035 | 0.20238 | 0.054645 | 0.0001044 | -0.0019308 | 24 | -12325.2804 | -117697.7584 | 88.1345 | 99.1568 | 50 | 25 | 1 | 16 | 5 | 1 | 16 | 18 | 21 | 6 | 12 | 3.7035 | 3 | N38 | 1018 Steel | 1018 Steel | Air | 18 AWG
132598 | -0.0071394 | 1.7321 | 2.331 | 0.23629 | 0.10137 | 9.8428e-05 | -0.0030628 | 24 | -7758.8083 | -74091.1615 | 55.3932 | 99.0155 | 50 | 25 | 2 | 16 | 7 | 1 | 12 | 18 | 20 | 6 | 14 | 2.331 | 3 | N38 | 1018 Steel | 1018 Steel | Air | 20 AWG
291556 | -0.0071271 | 1.9258 | 3.7035 | 0.28108 | 0.075896 | 0.00016106 | -0.0019244 | 24 | -12325.285 | -117697.8023 | 87.843 | 98.8288 | 50 | 30 | 3 | 16 | 4 | 3 | 6 | 18 | 22 | 7 | 10 | 3.7035 | 5 | N38 | 1018 Steel | 1018 Steel | Air | 18 AWG
34567 | -0.0071197 | 1.3118 | 1.467 | 0.45038 | 0.30701 | 0.00021005 | -0.0048532 | 24 | -4852.3511 | -46336.5401 | 34.5473 | 98.1234 | 50 | 25 | 1 | 16 | 6 | 1.5 | 8 | 19 | 21 | 8 | 10 | 1.467 | 8 | N38 | 1018 Steel | 1018 Steel | Air | 22 AWG
65830 | -0.0071097 | 0.85749 | 2.331 | 0.3038 | 0.13033 | 0.00021169 | -0.0030501 | 24 | -7769.0369 | -74188.8376 | 55.2358 | 98.7342 | 50 | 25 | 3 | 16 | 5 | 1 | 10 | 18 | 20 | 15 | 6 | 2.331 | 9 | N38 | 1018 Steel | 1018 Steel | Air | 20 AWG
280556 | -0.0071059 | 0.77219 | 2.331 | 0.40507 | 0.17377 | 0.00022278 | -0.0030484 | 24 | -7740.0292 | -73911.8343 | 54.9998 | 98.3122 | 50 | 30 | 3 | 16 | 7 | 2 | 16 | 19 | 24 | 5 | 8 | 2.331 | 9 | N38 | 1018 Steel | 1018 Steel | Air | 20 AWG
378168 | -0.0070949 | 1.2804 | 1.467 | 1.0809 | 0.73682 | 0.00099232 | -0.0048363 | 24 | -4738.9296 | -45253.4445 | 33.6223 | 95.4962 | 50 | 30 | 2 | 16 | 7 | 1.5 | 8 | 18 | 25 | 8 | 6 | 1.467 | 32 | N38 | 1018 Steel | 1018 Steel | Air | 22 AWG
70284 | -0.0070936 | 1.7804 | 2.331 | 0.31505 | 0.13516 | 0.00013125 | -0.0030431 | 24 | -7783.0525 | -74322.6765 | 55.2096 | 98.6873 | 50 | 30 | 2 | 16 | 7 | 1 | 10 | 23 | 25 | 9 | 8 | 2.331 | 7 | N38 | 1018 Steel | 1018 Steel | Air | 20 AWG
370343 | -0.0070911 | 1.4285 | 0.5805 | 1.577 | 2.7166 | 0.00080772 | -0.012215 | 24 | -1835.6199 | -17528.8793 | 13.0166 | 93.4292 | 50 | 30 | 2 | 16 | 4 | 1.5 | 10 | 23 | 25 | 11 | 8 | 0.5805 | 35 | N38 | 1018 Steel | 1018 Steel | Air | 26 AWG
467471 | 0.0070718 | 1.4583 | 2.331 | 0.81014 | 0.34755 | 0.00082305 | 0.0030338 | 24 | 7643.8484 | 72993.375 | 54.0556 | 96.6244 | 50 | 30 | 3 | 16 | 3 | 1.5 | 6 | 22 | 24 | 16 | 12 | 2.331 | 12 | N38 | 1018 Steel | 1018 Steel | Air | 20 AWG
322320 | -0.0070718 | 0.95103 | 0.5805 | 1.1715 | 2.0181 | 0.00064478 | -0.012182 | 24 | -1873.9236 | -17894.6518 | 13.252 | 95.1188 | 50 | 25 | 2 | 16 | 3 | 3 | 6 | 17 | 19 | 11 | 8 | 0.5805 | 26 | N38 | 1018 Steel | 1018 Steel | Air | 26 AWG
113083 | -0.0070717 | 1.2722 | 2.331 | 0.23629 | 0.10137 | 8.4881e-05 | -0.0030338 | 24 | -7833.0773 | -74800.3786 | 55.3932 | 99.0155 | 50 | 30 | 3 | 16 | 7 | 1.5 | 10 | 21 | 24 | 7 | 6 | 2.331 | 7 | N38 | 1018 Steel | 1018 Steel | Air | 20 AWG
283615 | -0.0070697 | 1.4598 | 3.7035 | 0.39351 | 0.10625 | 0.00030256 | -0.0019089 | 24 | -12366.3022 | -118089.487 | 87.4266 | 98.3604 | 50 | 30 | 2 | 16 | 3 | 1.5 | 8 | 23 | 25 | 14 | 10 | 3.7035 | 7 | N38 | 1018 Steel | 1018 Steel | Air | 18 AWG
280312 | -0.0070486 | 0.62236 | 3.7035 | 0.22487 | 0.060717 | 0.00011281 | -0.0019032 | 24 | -12492.0125 | -119289.9325 | 88.0512 | 99.0631 | 50 | 30 | 3 | 16 | 9 | 1 | 6 | 23 | 25 | 11 | 8 | 3.7035 | 5 | N38 | 1018 Steel | 1018 Steel | Air | 18 AWG
178582 | -0.0070382 | 1.8882 | 1.467 | 0.54046 | 0.36841 | 0.00024101 | -0.0047977 | 24 | -4889.7602 | -46693.7701 | 34.4151 | 97.7481 | 50 | 30 | 2 | 16 | 5 | 1 | 10 | 23 | 25 | 10 | 8 | 1.467 | 12 | N38 | 1018 Steel | 1018 Steel | Air | 22 AWG
123603 | -0.0070188 | 0.9583 | 0.5805 | 2.4218 | 4.1719 | 0.0018745 | -0.012091 | 24 | -1784.668 | -17042.3244 | 12.5261 | 89.9091 | 50 | 30 | 3 | 16 | 3 | 3 | 8 | 20 | 23 | 10 | 10 | 0.5805 | 43 | N38 | 1018 Steel | 1018 Steel | Air | 26 AWG
5224 | -0.0070151 | 1.9488 | 1.467 | 0.81069 | 0.55261 | 0.00086267 | -0.004782 | 24 | -4849.3388 | -46307.7745 | 34.0187 | 96.6221 | 50 | 25 | 3 | 16 | 3 | 1 | 10 | 17 | 19 | 19 | 8 | 1.467 | 18 | N38 | 1018 Steel | 1018 Steel | Air | 22 AWG
253662 | -0.0069818 | 0.93095 | 0.5805 | 2.7935 | 4.8123 | 0.0023017 | -0.012027 | 24 | -1763.2167 | -16837.4796 | 12.3104 | 88.3603 | 50 | 30 | 1 | 16 | 4 | 3 | 16 | 19 | 25 | 7 | 8 | 0.5805 | 62 | N38 | 1018 Steel | 1018 Steel | Air | 26 AWG
191667 | -0.0069765 | 1.9531 | 2.331 | 0.67512 | 0.28962 | 0.00072002 | -0.0029929 | 24 | -7793.3916 | -74421.4077 | 54.3703 | 97.187 | 50 | 25 | 1 | 16 | 3 | 2 | 6 | 17 | 20 | 11 | 12 | 2.331 | 10 | N38 | 1018 Steel | 1018 Steel | Air | 20 AWG
476209 | -0.0069388 | 1.9258 | 2.331 | 0.81014 | 0.34755 | 0.00085939 | -0.0029768 | 24 | -7790.281 | -74391.7038 | 54.0556 | 96.6244 | 50 | 30 | 3 | 16 | 4 | 2 | 6 | 17 | 23 | 9 | 8 | 2.331 | 18 | N38 | 1018 Steel | 1018 Steel | Air | 20 AWG
448857 | -0.0069357 | 1.7722 | 3.7035 | 0.17989 | 0.048574 | 7.0773e-05 | -0.0018727 | 24 | -12719.4109 | -121461.4272 | 88.2178 | 99.2504 | 50 | 30 | 3 | 16 | 7 | 2 | 10 | 21 | 23 | 10 | 8 | 3.7035 | 4 | N38 | 1018 Steel | 1018 Steel | Air | 18 AWG
429681 | -0.0069232 | 1.9285 | 3.7035 | 0.43849 | 0.1184 | 0.00041515 | -0.0018694 | 24 | -12603.9426 | -120358.7858 | 87.2601 | 98.173 | 50 | 30 | 2 | 16 | 4 | 1 | 10 | 19 | 25 | 10 | 6 | 3.7035 | 13 | N38 | 1018 Steel | 1018 Steel | Air | 18 AWG
365278 | -0.0069177 | 0.57435 | 3.7035 | 0.10119 | 0.027323 | 3.0744e-05 | -0.0018679 | 24 | -12794.602 | -122179.4488 | 88.5092 | 99.5784 | 50 | 25 | 1 | 16 | 9 | 2 | 8 | 18 | 21 | 6 | 6 | 3.7035 | 3 | N38 | 1018 Steel | 1018 Steel | Air | 18 AWG
159984 | -0.0069149 | 0.86944 | 0.5805 | 2.2303 | 3.8421 | 0.0019782 | -0.011912 | 24 | -1827.5484 | -17451.8013 | 12.6373 | 90.707 | 50 | 25 | 1 | 16 | 5 | 1 | 8 | 19 | 22 | 8 | 12 | 0.5805 | 33 | N38 | 1018 Steel | 1018 Steel | Air | 26 AWG
62714 | -0.0069125 | 1.9285 | 0.5805 | 2.7034 | 4.657 | 0.0022979 | -0.011908 | 24 | -1788.4527 | -17078.4656 | 12.3627 | 88.7358 | 50 | 30 | 2 | 16 | 4 | 1 | 6 | 20 | 25 | 8 | 8 | 0.5805 | 60 | N38 | 1018 Steel | 1018 Steel | Air | 26 AWG
235267 | -0.0068974 | 1.6487 | 2.331 | 0.22504 | 0.096542 | 6.3229e-05 | -0.002959 | 24 | -8034.7918 | -76726.6102 | 55.4194 | 99.0623 | 50 | 30 | 1 | 16 | 9 | 4 | 14 | 21 | 23 | 7 | 8 | 2.331 | 5 | N38 | 1018 Steel | 1018 Steel | Air | 20 AWG
67831 | -0.0068845 | 1.951 | 0.5805 | 2.2641 | 3.9003 | 0.0025311 | -0.01186 | 24 | -1832.762 | -17501.5881 | 12.6177 | 90.5662 | 50 | 25 | 2 | 16 | 3 | 1 | 14 | 17 | 20 | 18 | 6 | 0.5805 | 67 | N38 | 1018 Steel | 1018 Steel | Air | 26 AWG
255542 | -0.0068793 | 1.4488 | 3.7035 | 0.23611 | 0.063753 | 0.00017582 | -0.0018575 | 24 | -12793.4706 | -122168.6454 | 88.0096 | 99.0162 | 50 | 25 | 3 | 16 | 3 | 1.5 | 8 | 17 | 19 | 9 | 14 | 3.7035 | 3 | N38 | 1018 Steel | 1018 Steel | Air | 18 AWG
122511 | 0.0068765 | 0.9583 | 0.5805 | 4.1903 | 7.2184 | 0.0057204 | 0.011846 | 24 | 1672.3065 | 15969.3509 | 11.4995 | 82.5404 | 50 | 30 | 3 | 16 | 3 | 2 | 16 | 18 | 24 | 11 | 8 | 0.5805 | 93 | N38 | 1018 Steel | 1018 Steel | Air | 26 AWG
360011 | -0.0068636 | 1.9258 | 0.9225 | 2.882 | 3.1242 | 0.0043073 | -0.0074402 | 24 | -2838.3716 | -27104.4522 | 19.4813 | 87.9915 | 50 | 30 | 3 | 16 | 4 | 1 | 16 | 19 | 24 | 14 | 8 | 0.9225 | 64 | N38 | 1018 Steel | 1018 Steel | Air | 24 AWG
273057 | -0.0068629 | 1.884 | 1.467 | 1.6889 | 1.1513 | 0.0022769 | -0.0046782 | 24 | -4769.1979 | -45542.4852 | 32.7303 | 92.9628 | 50 | 30 | 3 | 16 | 5 | 1 | 6 | 21 | 24 | 17 | 10 | 1.467 | 30 | N38 | 1018 Steel | 1018 Steel | Air | 22 AWG
235521 | -0.0068607 | 0.95979 | 2.331 | 0.23629 | 0.10137 | 7.8825e-05 | -0.0029432 | 24 | -8074.0458 | -77101.4582 | 55.3932 | 99.0155 | 50 | 30 | 2 | 16 | 3 | 4 | 14 | 21 | 23 | 10 | 6 | 2.331 | 7 | N38 | 1018 Steel | 1018 Steel | Air | 20 AWG
28471 | 0.0068558 | 0.81176 | 0.5805 | 0.64206 | 1.106 | 0.00019699 | 0.01181 | 24 | 1977.7919 | 18886.5212 | 13.5593 | 97.3247 | 50 | 25 | 1 | 16 | 6 | 1 | 12 | 20 | 22 | 7 | 6 | 0.5805 | 19 | N38 | 1018 Steel | 1018 Steel | Air | 26 AWG
84852 | -0.0068466 | 1.2128 | 0.5805 | 3.751 | 6.4617 | 0.0046804 | -0.011794 | 24 | -1716.841 | -16394.6237 | 11.7545 | 84.3709 | 50 | 30 | 2 | 16 | 8 | 1.5 | 12 | 18 | 25 | 11 | 6 | 0.5805 | 111 | N38 | 1018 Steel | 1018 Steel | Air | 26 AWG
71761 | -0.0068394 | 0.9583 | 0.5805 | 1.8924 | 3.2599 | 0.0011215 | -0.011782 | 24 | -1876.4147 | -17918.4408 | 12.8335 | 92.115 | 50 | 30 | 3 | 16 | 3 | 4 | 8 | 20 | 22 | 10 | 12 | 0.5805 | 28 | N38 | 1018 Steel | 1018 Steel | Air | 26 AWG
167470 | -0.006829 | 1.2128 | 0.9225 | 1.0132 | 1.0983 | 0.00050991 | -0.0074027 | 24 | -3105.172 | -29652.2083 | 21.2053 | 95.7783 | 50 | 30 | 2 | 16 | 8 | 1.5 | 12 | 23 | 25 | 9 | 10 | 0.9225 | 18 | N38 | 1018 Steel | 1018 Steel | Air | 24 AWG
159685 | -0.0068272 | 1.7128 | 0.5805 | 0.64206 | 1.106 | 0.00015238 | -0.011761 | 24 | -1986.0659 | -18965.532 | 13.5593 | 97.3247 | 50 | 30 | 2 | 16 | 8 | 1 | 6 | 23 | 25 | 6 | 6 | 0.5805 | 19 | N38 | 1018 Steel | 1018 Steel | Air | 26 AWG
343303 | -0.0068263 | 1.5744 | 0.9225 | 1.4861 | 1.6109 | 0.0013831 | -0.0073998 | 24 | -3042.4938 | -29053.6755 | 20.7691 | 93.8081 | 50 | 25 | 1 | 16 | 9 | 1 | 6 | 17 | 21 | 7 | 12 | 0.9225 | 22 | N38 | 1018 Steel | 1018 Steel | Air | 24 AWG
319305 | -0.0068187 | 1.7228 | 0.5805 | 1.3855 | 2.3867 | 0.00063377 | -0.011746 | 24 | -1925.2395 | -18384.6829 | 13.1277 | 94.2271 | 50 | 30 | 1 | 16 | 8 | 3 | 14 | 20 | 24 | 7 | 6 | 0.5805 | 41 | N38 | 1018 Steel | 1018 Steel | Air | 26 AWG
267298 | -0.0067833 | 1.9583 | 3.7035 | 0.44973 | 0.12143 | 0.00042434 | -0.0018316 | 24 | -12857.8777 | -122783.6877 | 87.2184 | 98.1261 | 50 | 30 | 3 | 16 | 3 | 2 | 6 | 20 | 23 | 16 | 8 | 3.7035 | 10 | N38 | 1018 Steel | 1018 Steel | Air | 18 AWG
19469 | -0.0067813 | 1.8388 | 0.5805 | 1.7122 | 2.9495 | 0.00094776 | -0.011682 | 24 | -1907.8986 | -18219.0899 | 12.9381 | 92.866 | 50 | 30 | 2 | 16 | 6 | 1 | 16 | 22 | 25 | 8 | 8 | 0.5805 | 38 | N38 | 1018 Steel | 1018 Steel | Air | 26 AWG
471035 | -0.0067514 | 0.86373 | 0.5805 | 0.6308 | 1.0866 | 0.00019002 | -0.01163 | 24 | -2009.3414 | -19187.7974 | 13.5658 | 97.3717 | 50 | 25 | 2 | 16 | 5 | 3 | 6 | 17 | 19 | 6 | 8 | 0.5805 | 14 | N38 | 1018 Steel | 1018 Steel | Air | 26 AWG
299421 | -0.0067441 | 1.9583 | 1.467 | 1.3511 | 0.92102 | 0.0016373 | -0.0045972 | 24 | -4926.6934 | -47046.4561 | 33.2259 | 94.3702 | 50 | 30 | 3 | 16 | 3 | 1 | 12 | 19 | 24 | 14 | 6 | 1.467 | 40 | N38 | 1018 Steel | 1018 Steel | Air | 22 AWG
450160 | -0.0067435 | 0.81176 | 2.331 | 0.13502 | 0.057925 | 3.4793e-05 | -0.002893 | 24 | -8249.3131 | -78775.137 | 55.6293 | 99.4374 | 50 | 25 | 1 | 16 | 6 | 4 | 8 | 17 | 19 | 8 | 6 | 2.331 | 4 | N38 | 1018 Steel | 1018 Steel | Air | 20 AWG
364350 | -0.0067419 | 0.95979 | 2.331 | 0.81014 | 0.34755 | 0.000894 | -0.0028923 | 24 | -8017.8121 | -76564.4658 | 54.0556 | 96.6244 | 50 | 30 | 2 | 16 | 3 | 2 | 10 | 21 | 25 | 16 | 6 | 2.331 | 24 | N38 | 1018 Steel | 1018 Steel | Air | 20 AWG
177920 | -0.0067384 | 1.9129 | 0.9225 | 0.85561 | 0.92749 | 0.00054447 | -0.0073045 | 24 | -3168.5133 | -30257.073 | 21.3507 | 96.435 | 50 | 25 | 2 | 16 | 4 | 1 | 16 | 18 | 20 | 12 | 8 | 0.9225 | 19 | N38 | 1018 Steel | 1018 Steel | Air | 24 AWG
354078 | -0.0067018 | 0.95308 | 0.5805 | 1.6333 | 2.8136 | 0.0010852 | -0.011545 | 24 | -1937.3725 | -18500.5442 | 12.9839 | 93.1945 | 50 | 25 | 1 | 16 | 3 | 2 | 16 | 19 | 21 | 11 | 10 | 0.5805 | 29 | N38 | 1018 Steel | 1018 Steel | Air | 26 AWG
101312 | -0.0066983 | 1.6487 | 1.467 | 1.4863 | 1.0131 | 0.0015503 | -0.004566 | 24 | -4930.7662 | -47085.3484 | 33.0277 | 93.8073 | 50 | 30 | 1 | 16 | 9 | 2 | 6 | 21 | 25 | 9 | 12 | 1.467 | 22 | N38 | 1018 Steel | 1018 Steel | Air | 22 AWG
423558 | -0.006693 | 1.9598 | 0.9225 | 1.5536 | 1.6841 | 0.0011208 | -0.0072553 | 24 | -3093.8131 | -29543.7386 | 20.7068 | 93.5267 | 50 | 30 | 2 | 16 | 3 | 4 | 6 | 19 | 22 | 9 | 12 | 0.9225 | 23 | N38 | 1018 Steel | 1018 Steel | Air | 24 AWG
293428 | -0.0066889 | 1.136 | 2.331 | 1.4177 | 0.60821 | 0.0023512 | -0.0028696 | 24 | -7869.596 | -75149.106 | 52.6392 | 94.0927 | 50 | 30 | 2 | 16 | 9 | 1.5 | 6 | 22 | 25 | 18 | 12 | 2.331 | 21 | N38 | 1018 Steel | 1018 Steel | Air | 20 AWG
306864 | -0.0066856 | 1.3328 | 2.331 | 0.10127 | 0.043444 | 1.6266e-05 | -0.0028681 | 24 | -8332.5022 | -79569.5347 | 55.7079 | 99.5781 | 50 | 30 | 3 | 16 | 6 | 1.5 | 10 | 22 | 24 | 5 | 6 | 2.331 | 3 | N38 | 1018 Steel | 1018 Steel | Air | 20 AWG
124137 | -0.0066707 | 0.57435 | 3.7035 | 0.13492 | 0.03643 | 5.4381e-05 | -0.0018012 | 24 | -13249.7155 | -126525.4633 | 88.3843 | 99.4378 | 50 | 25 | 1 | 16 | 9 | 2 | 12 | 18 | 21 | 7 | 6 | 3.7035 | 4 | N38 | 1018 Steel | 1018 Steel | Air | 18 AWG
371064 | -0.0066478 | 0.92848 | 3.7035 | 0.22487 | 0.060717 | 0.00010228 | -0.001795 | 24 | -13245.119 | -126481.57 | 88.0512 | 99.0631 | 50 | 30 | 2 | 16 | 4 | 3 | 12 | 19 | 24 | 5 | 8 | 3.7035 | 5 | N38 | 1018 Steel | 1018 Steel | Air | 18 AWG
157426 | -0.0066366 | 1.7804 | 2.331 | 0.27005 | 0.11585 | 9.696e-05 | -0.0028471 | 24 | -8334.8259 | -79591.7245 | 55.3145 | 98.8748 | 50 | 30 | 2 | 16 | 7 | 1 | 10 | 23 | 25 | 8 | 8 | 2.331 | 6 | N38 | 1018 Steel | 1018 Steel | Air | 20 AWG
260374 | -0.0066202 | 1.4583 | 2.331 | 1.0802 | 0.4634 | 0.0014483 | -0.0028401 | 24 | -8070.148 | -77064.2369 | 53.4261 | 95.4992 | 50 | 30 | 3 | 16 | 3 | 1.5 | 6 | 19 | 24 | 9 | 12 | 2.331 | 16 | N38 | 1018 Steel | 1018 Steel | Air | 20 AWG
46007 | -0.0066176 | 0.92848 | 1.467 | 0.39408 | 0.26863 | 0.00012286 | -0.004511 | 24 | -5233.0169 | -49971.6301 | 34.6299 | 98.358 | 50 | 30 | 2 | 16 | 4 | 3 | 14 | 22 | 24 | 6 | 10 | 1.467 | 7 | N38 | 1018 Steel | 1018 Steel | Air | 22 AWG
97223 | -0.0065827 | 1.9598 | 2.331 | 1.6203 | 0.6951 | 0.0030377 | -0.002824 | 24 | -7924.8738 | -75676.9703 | 52.1671 | 93.2488 | 50 | 30 | 2 | 16 | 3 | 1 | 8 | 19 | 25 | 11 | 12 | 2.331 | 24 | N38 | 1018 Steel | 1018 Steel | Air | 20 AWG
214585 | -0.15787 | 1.788 | 0.5805 | 8.0427 | 13.8547 | 0.017419 | -0.27196 | 24 | -58.6759 | -560.3133 | 9.2632 | 66.4889 | 50 | 30 | 1 | 16 | 7 | 3 | 16 | 20 | 24 | 20 | 12 | 0.5805 | 119 | N38 | 1018 Steel | 1018 Steel | Air | 26 AWG
149230 | -0.0065688 | 1.1495 | 0.9225 | 0.54038 | 0.58578 | 0.00022103 | -0.0071206 | 24 | -3294.5938 | -31461.0529 | 21.6415 | 97.7484 | 50 | 25 | 2 | 16 | 8 | 1.5 | 12 | 18 | 20 | 8 | 8 | 0.9225 | 12 | N38 | 1018 Steel | 1018 Steel | Air | 24 AWG
194436 | -0.0065385 | 1.9258 | 2.331 | 0.84389 | 0.36203 | 0.00091219 | -0.002805 | 24 | -8255.2996 | -78832.3038 | 53.9769 | 96.4838 | 50 | 30 | 3 | 16 | 4 | 1 | 6 | 21 | 24 | 14 | 10 | 2.331 | 15 | N38 | 1018 Steel | 1018 Steel | Air | 20 AWG
33912 | -0.0065215 | 1.6224 | 0.9225 | 0.58542 | 0.6346 | 0.0001901 | -0.0070694 | 24 | -3312.092 | -31628.1488 | 21.6 | 97.5608 | 50 | 30 | 3 | 16 | 9 | 1 | 10 | 22 | 24 | 7 | 8 | 0.9225 | 13 | N38 | 1018 Steel | 1018 Steel | Air | 24 AWG
265953 | -0.0065105 | 1.8328 | 1.467 | 0.40534 | 0.27631 | 0.00014274 | -0.004438 | 24 | -5316.5352 | -50769.1716 | 34.6134 | 98.3111 | 50 | 30 | 3 | 16 | 6 | 2 | 10 | 21 | 23 | 8 | 8 | 1.467 | 9 | N38 | 1018 Steel | 1018 Steel | Air | 22 AWG
226642 | -0.0065064 | 1.9258 | 3.7035 | 0.22487 | 0.060717 | 0.00010418 | -0.0017568 | 24 | -13533.0368 | -129230.9821 | 88.0512 | 99.0631 | 50 | 30 | 3 | 16 | 4 | 3 | 8 | 20 | 22 | 10 | 10 | 3.7035 | 4 | N38 | 1018 Steel | 1018 Steel | Air | 18 AWG
90460 | -0.006497 | 1.4488 | 1.467 | 0.39408 | 0.26863 | 0.00019455 | -0.0044287 | 24 | -5330.1636 | -50899.3135 | 34.6299 | 98.358 | 50 | 25 | 3 | 16 | 3 | 1.5 | 8 | 17 | 19 | 6 | 14 | 1.467 | 5 | N38 | 1018 Steel | 1018 Steel | Air | 22 AWG
246825 | -0.0064768 | 0.88401 | 3.7035 | 0.3373 | 0.091075 | 0.00026788 | -0.0017488 | 24 | -13530.5902 | -129207.6188 | 87.6348 | 98.5946 | 50 | 30 | 3 | 16 | 5 | 1 | 10 | 23 | 25 | 20 | 6 | 3.7035 | 10 | N38 | 1018 Steel | 1018 Steel | Air | 18 AWG
424421 | -0.0064749 | 1.3328 | 3.7035 | 0.40476 | 0.10929 | 0.00032995 | -0.0017483 | 24 | -13495.9947 | -128877.2562 | 87.385 | 98.3135 | 50 | 30 | 3 | 16 | 6 | 1.5 | 8 | 22 | 24 | 13 | 12 | 3.7035 | 6 | N38 | 1018 Steel | 1018 Steel | Air | 18 AWG
323935 | -0.006461 | 1.7945 | 3.7035 | 0.20238 | 0.054645 | 0.00014877 | -0.0017446 | 24 | -13641.0904 | -130262.8176 | 88.1345 | 99.1568 | 50 | 25 | 3 | 16 | 6 | 1 | 8 | 17 | 19 | 16 | 6 | 3.7035 | 6 | N38 | 1018 Steel | 1018 Steel | Air | 18 AWG
315312 | -0.0064274 | 0.95103 | 0.5805 | 1.577 | 2.7166 | 0.0011178 | -0.011072 | 24 | -2025.1621 | -19338.8738 | 13.0166 | 93.4292 | 50 | 25 | 2 | 16 | 3 | 2 | 6 | 18 | 20 | 11 | 10 | 0.5805 | 28 | N38 | 1018 Steel | 1018 Steel | Air | 26 AWG
26673 | 0.0064208 | 0.88817 | 1.467 | 0.56298 | 0.38376 | 0.00025097 | 0.0043768 | 24 | 5354.7844 | 51134.424 | 34.3821 | 97.6543 | 50 | 30 | 2 | 16 | 5 | 2 | 8 | 23 | 25 | 8 | 10 | 1.467 | 10 | N38 | 1018 Steel | 1018 Steel | Air | 22 AWG
327886 | -0.0064191 | 1.7021 | 0.5805 | 2.2528 | 3.8809 | 0.0016892 | -0.011058 | 24 | -1966.6768 | -18780.3796 | 12.6242 | 90.6131 | 50 | 30 | 3 | 16 | 8 | 1 | 6 | 19 | 24 | 7 | 8 | 0.5805 | 50 | N38 | 1018 Steel | 1018 Steel | Air | 26 AWG
41980 | -0.0064114 | 1.9598 | 2.331 | 0.40507 | 0.17377 | 0.00019763 | -0.0027505 | 24 | -8578.4655 | -81918.3113 | 54.9998 | 98.3122 | 50 | 30 | 2 | 16 | 3 | 2 | 6 | 22 | 24 | 8 | 12 | 2.331 | 6 | N38 | 1018 Steel | 1018 Steel | Air | 20 AWG
1602 | -0.0064094 | 0.88401 | 0.9225 | 0.33774 | 0.36611 | 7.2568e-05 | -0.0069478 | 24 | -3405.7042 | -32522.0796 | 21.8284 | 98.5928 | 50 | 30 | 3 | 16 | 5 | 1 | 16 | 23 | 25 | 5 | 6 | 0.9225 | 10 | N38 | 1018 Steel | 1018 Steel | Air | 24 AWG
220456 | 0.0064035 | 1.4598 | 1.467 | 0.40534 | 0.27631 | 0.00014809 | 0.004365 | 24 | 5405.378 | 51617.5575 | 34.6134 | 98.3111 | 50 | 30 | 2 | 16 | 3 | 1.5 | 14 | 21 | 25 | 5 | 6 | 1.467 | 12 | N38 | 1018 Steel | 1018 Steel | Air | 22 AWG
113204 | -0.0064021 | 1.2804 | 0.5805 | 2.0276 | 3.4928 | 0.0013166 | -0.011029 | 24 | -1992.3228 | -19025.2814 | 12.755 | 91.5518 | 50 | 30 | 2 | 16 | 7 | 1.5 | 6 | 23 | 25 | 14 | 8 | 0.5805 | 45 | N38 | 1018 Steel | 1018 Steel | Air | 26 AWG
396198 | -0.0064013 | 1.8328 | 1.467 | 0.67557 | 0.46051 | 0.000421 | -0.0043636 | 24 | -5345.279 | -51043.6543 | 34.2169 | 97.1851 | 50 | 30 | 3 | 16 | 6 | 1 | 16 | 19 | 24 | 7 | 6 | 1.467 | 20 | N38 | 1018 Steel | 1018 Steel | Air | 22 AWG
424008 | -0.0063978 | 1.9285 | 0.5805 | 3.3117 | 5.7049 | 0.0032042 | -0.011021 | 24 | -1877.1265 | -17925.2377 | 12.0096 | 86.2013 | 50 | 30 | 2 | 16 | 4 | 1 | 12 | 23 | 25 | 13 | 14 | 0.5805 | 42 | N38 | 1018 Steel | 1018 Steel | Air | 26 AWG
351954 | -0.0063915 | 0.91652 | 0.5805 | 1.6333 | 2.8136 | 0.0010811 | -0.01101 | 24 | -2031.4213 | -19398.6444 | 12.9839 | 93.1945 | 50 | 25 | 1 | 16 | 4 | 2 | 6 | 19 | 21 | 11 | 10 | 0.5805 | 29 | N38 | 1018 Steel | 1018 Steel | Air | 26 AWG
453830 | -0.0063906 | 0.95979 | 2.331 | 1.0239 | 0.43926 | 0.0012266 | -0.0027416 | 24 | -8380.6217 | -80029.0421 | 53.5572 | 95.7336 | 50 | 30 | 2 | 16 | 3 | 2 | 6 | 22 | 25 | 11 | 14 | 2.331 | 13 | N38 | 1018 Steel | 1018 Steel | Air | 20 AWG
454581 | -0.0063753 | 1.884 | 0.9225 | 1.4072 | 1.5255 | 0.0010181 | -0.0069108 | 24 | -3269.1729 | -31218.3017 | 20.8418 | 94.1365 | 50 | 30 | 3 | 16 | 5 | 1 | 8 | 22 | 24 | 13 | 10 | 0.9225 | 25 | N38 | 1018 Steel | 1018 Steel | Air | 24 AWG
202930 | -0.006371 | 1.6643 | 0.5805 | 2.5007 | 4.3078 | 0.0024576 | -0.010975 | 24 | -1958.9257 | -18706.3626 | 12.4804 | 89.5806 | 50 | 25 | 1 | 16 | 8 | 1 | 6 | 19 | 21 | 14 | 12 | 0.5805 | 37 | N38 | 1018 Steel | 1018 Steel | Air | 26 AWG
430304 | -0.0063633 | 1.8882 | 1.467 | 0.90076 | 0.61402 | 0.00062233 | -0.0043376 | 24 | -5325.3129 | -50852.9923 | 33.8866 | 96.2468 | 50 | 30 | 2 | 16 | 5 | 2 | 6 | 21 | 24 | 9 | 10 | 1.467 | 16 | N38 | 1018 Steel | 1018 Steel | Air | 22 AWG
193796 | -0.0063586 | 1.8388 | 0.5805 | 0.90114 | 1.5523 | 0.00026342 | -0.010954 | 24 | -2108.7737 | -20137.3057 | 13.4089 | 96.2453 | 50 | 30 | 2 | 16 | 6 | 3 | 14 | 21 | 23 | 7 | 8 | 0.5805 | 20 | N38 | 1018 Steel | 1018 Steel | Air | 26 AWG
110914 | -0.0063541 | 1.9531 | 1.467 | 0.67557 | 0.46051 | 0.00045771 | -0.0043314 | 24 | -5385.0204 | -51423.1568 | 34.2169 | 97.1851 | 50 | 25 | 1 | 16 | 3 | 2 | 10 | 17 | 20 | 7 | 12 | 1.467 | 10 | N38 | 1018 Steel | 1018 Steel | Air | 22 AWG
474675 | 0.0063462 | 1.7722 | 3.7035 | 0.26984 | 0.07286 | 0.00016857 | 0.0017136 | 24 | 13848.29 | 132241.4286 | 87.8847 | 98.8757 | 50 | 30 | 3 | 16 | 7 | 1 | 12 | 18 | 24 | 6 | 6 | 3.7035 | 8 | N38 | 1018 Steel | 1018 Steel | Air | 18 AWG
144920 | -0.0063353 | 0.83282 | 1.467 | 0.86698 | 0.59099 | 0.00060057 | -0.0043185 | 24 | -5356.6693 | -51152.4237 | 33.9361 | 96.3876 | 50 | 30 | 3 | 16 | 6 | 1 | 8 | 22 | 25 | 6 | 14 | 1.467 | 11 | N38 | 1018 Steel | 1018 Steel | Air | 22 AWG
353753 | -0.0063333 | 1.9598 | 3.7035 | 0.3373 | 0.091075 | 0.00024867 | -0.0017101 | 24 | -13837.0642 | -132134.2295 | 87.6348 | 98.5946 | 50 | 30 | 2 | 16 | 3 | 2 | 10 | 20 | 24 | 11 | 6 | 3.7035 | 10 | N38 | 1018 Steel | 1018 Steel | Air | 18 AWG
464835 | -0.0063146 | 1.8388 | 0.5805 | 1.8586 | 3.2017 | 0.0010678 | -0.010878 | 24 | -2035.4699 | -19437.3057 | 12.8531 | 92.2558 | 50 | 30 | 2 | 16 | 6 | 1 | 8 | 22 | 25 | 7 | 10 | 0.5805 | 33 | N38 | 1018 Steel | 1018 Steel | Air | 26 AWG
221861 | -0.0063132 | 1.8388 | 1.467 | 0.4729 | 0.32236 | 0.00016998 | -0.0043035 | 24 | -5467.0031 | -52206.0337 | 34.5143 | 98.0296 | 50 | 30 | 2 | 16 | 6 | 1 | 10 | 23 | 25 | 5 | 14 | 1.467 | 6 | N38 | 1018 Steel | 1018 Steel | Air | 22 AWG
286929 | -0.0063118 | 1.931 | 1.467 | 0.87824 | 0.59867 | 0.00062164 | -0.0043025 | 24 | -5374.0179 | -51318.0909 | 33.9196 | 96.3407 | 50 | 30 | 1 | 16 | 4 | 3 | 10 | 18 | 24 | 8 | 6 | 1.467 | 26 | N38 | 1018 Steel | 1018 Steel | Air | 22 AWG
380872 | -0.0063087 | 0.95979 | 0.9225 | 3.4449 | 3.7344 | 0.0054304 | -0.0068387 | 24 | -3005.7104 | -28702.4196 | 18.962 | 85.6461 | 50 | 30 | 2 | 16 | 3 | 3 | 6 | 21 | 24 | 18 | 12 | 0.9225 | 51 | N38 | 1018 Steel | 1018 Steel | Air | 24 AWG
26573 | -0.0063061 | 0.57435 | 2.331 | 0.18003 | 0.077233 | 5.6832e-05 | -0.0027053 | 24 | -8804.7956 | -84079.6049 | 55.5243 | 99.2499 | 50 | 25 | 1 | 16 | 9 | 1 | 10 | 20 | 22 | 7 | 8 | 2.331 | 4 | N38 | 1018 Steel | 1018 Steel | Air | 20 AWG
436698 | -0.0063035 | 0.9583 | 0.5805 | 1.9149 | 3.2987 | 0.0011932 | -0.010859 | 24 | -2033.8388 | -19421.7297 | 12.8204 | 92.0212 | 50 | 30 | 3 | 16 | 3 | 2 | 6 | 22 | 24 | 11 | 10 | 0.5805 | 34 | N38 | 1018 Steel | 1018 Steel | Air | 26 AWG
233300 | -0.0062861 | 0.77219 | 0.9225 | 0.67548 | 0.73223 | 0.00026447 | -0.0068142 | 24 | -3422.9082 | -32686.3652 | 21.5169 | 97.1855 | 50 | 30 | 3 | 16 | 7 | 4 | 12 | 17 | 22 | 5 | 6 | 0.9225 | 20 | N38 | 1018 Steel | 1018 Steel | Air | 24 AWG
169598 | -0.0062713 | 1.3575 | 2.331 | 0.33756 | 0.14481 | 0.00023418 | -0.0026904 | 24 | -8795.104 | -83987.0566 | 55.1572 | 98.5935 | 50 | 25 | 3 | 16 | 5 | 1.5 | 8 | 17 | 19 | 10 | 10 | 2.331 | 6 | N38 | 1018 Steel | 1018 Steel | Air | 20 AWG
415476 | -0.0062529 | 1.9612 | 1.467 | 0.74313 | 0.50656 | 0.00045922 | -0.0042623 | 24 | -5456.3547 | -52104.3495 | 34.1178 | 96.9036 | 50 | 30 | 1 | 16 | 3 | 2 | 16 | 21 | 25 | 9 | 6 | 1.467 | 22 | N38 | 1018 Steel | 1018 Steel | Air | 22 AWG
161749 | -0.006251 | 1.4583 | 0.5805 | 4.776 | 8.2275 | 0.0073588 | -0.010768 | 24 | -1785.2287 | -17047.6787 | 11.1595 | 80.0998 | 50 | 30 | 3 | 16 | 3 | 1.5 | 6 | 17 | 24 | 11 | 8 | 0.5805 | 106 | N38 | 1018 Steel | 1018 Steel | Air | 26 AWG
130976 | -0.0062408 | 0.92848 | 2.331 | 0.63011 | 0.27032 | 0.0004907 | -0.0026773 | 24 | -8728.849 | -83354.3683 | 54.4752 | 97.3746 | 50 | 30 | 2 | 16 | 4 | 2 | 6 | 17 | 25 | 5 | 8 | 2.331 | 14 | N38 | 1018 Steel | 1018 Steel | Air | 20 AWG
200594 | -0.0062215 | 0.9089 | 1.467 | 0.27023 | 0.1842 | 9.956e-05 | -0.0042409 | 24 | -5595.411 | -53432.2395 | 34.8116 | 98.874 | 50 | 25 | 3 | 16 | 4 | 2 | 16 | 17 | 19 | 7 | 8 | 1.467 | 6 | N38 | 1018 Steel | 1018 Steel | Air | 22 AWG
72893 | -0.006216 | 1.9129 | 0.5805 | 1.9712 | 3.3958 | 0.0016821 | -0.010708 | 24 | -2057.2323 | -19645.1217 | 12.7877 | 91.7865 | 50 | 25 | 2 | 16 | 4 | 1 | 6 | 18 | 20 | 10 | 14 | 0.5805 | 25 | N38 | 1018 Steel | 1018 Steel | Air | 26 AWG
345918 | -0.0062118 | 0.95979 | 1.467 | 0.40534 | 0.27631 | 0.00014608 | -0.0042343 | 24 | -5572.2271 | -53210.8492 | 34.6134 | 98.3111 | 50 | 30 | 2 | 16 | 3 | 4 | 16 | 21 | 23 | 11 | 6 | 1.467 | 12 | N38 | 1018 Steel | 1018 Steel | Air | 22 AWG
128202 | -0.0062076 | 0.88401 | 3.7035 | 0.22487 | 0.060717 | 0.00011079 | -0.0016761 | 24 | -14184.4326 | -135451.3536 | 88.0512 | 99.0631 | 50 | 30 | 3 | 16 | 5 | 2 | 6 | 22 | 24 | 11 | 8 | 3.7035 | 5 | N38 | 1018 Steel | 1018 Steel | Air | 18 AWG
89105 | -0.0062027 | 1.8118 | 0.9225 | 1.0808 | 1.1716 | 0.00084266 | -0.0067238 | 24 | -3408.6871 | -32550.564 | 21.143 | 95.4968 | 50 | 25 | 1 | 16 | 6 | 1 | 12 | 18 | 21 | 13 | 6 | 0.9225 | 32 | N38 | 1018 Steel | 1018 Steel | Air | 24 AWG
350843 | -0.0061981 | 1.9612 | 2.331 | 0.55134 | 0.23653 | 0.00033329 | -0.002659 | 24 | -8818.6715 | -84212.1094 | 54.6588 | 97.7027 | 50 | 30 | 1 | 16 | 3 | 4 | 6 | 19 | 23 | 5 | 14 | 2.331 | 7 | N38 | 1018 Steel | 1018 Steel | Air | 20 AWG
128005 | -0.0061927 | 1.931 | 0.5805 | 1.4869 | 2.5614 | 0.00067866 | -0.010668 | 24 | -2110.3538 | -20152.3941 | 13.0689 | 93.8047 | 50 | 30 | 1 | 16 | 4 | 2 | 12 | 22 | 25 | 7 | 8 | 0.5805 | 33 | N38 | 1018 Steel | 1018 Steel | Air | 26 AWG
454517 | -0.0061832 | 0.70206 | 1.467 | 3.9183 | 2.671 | 0.011739 | -0.0042149 | 24 | -4764.4705 | -45497.342 | 29.4598 | 83.6737 | 50 | 30 | 3 | 16 | 8 | 1 | 6 | 17 | 25 | 13 | 12 | 1.467 | 58 | N38 | 1018 Steel | 1018 Steel | Air | 22 AWG
367900 | -0.0061779 | 0.77219 | 2.331 | 0.87765 | 0.37651 | 0.0010918 | -0.0026503 | 24 | -8724.3666 | -83311.5639 | 53.8982 | 96.3431 | 50 | 30 | 3 | 16 | 7 | 2 | 12 | 17 | 24 | 11 | 6 | 2.331 | 26 | N38 | 1018 Steel | 1018 Steel | Air | 20 AWG
297935 | -0.0061454 | 1.0744 | 2.331 | 0.23629 | 0.10137 | 0.00010358 | -0.0026364 | 24 | -9013.7501 | -86074.9729 | 55.3932 | 99.0155 | 50 | 25 | 1 | 16 | 9 | 1.5 | 12 | 17 | 21 | 6 | 6 | 2.331 | 7 | N38 | 1018 Steel | 1018 Steel | Air | 20 AWG
30415 | -0.0061353 | 1.9129 | 2.331 | 0.45008 | 0.19308 | 0.00037492 | -0.002632 | 24 | -8947.3891 | -85441.2722 | 54.8949 | 98.1247 | 50 | 25 | 2 | 16 | 4 | 1 | 6 | 18 | 20 | 17 | 8 | 2.331 | 10 | N38 | 1018 Steel | 1018 Steel | Air | 20 AWG
240804 | -0.0061255 | 1.9165 | 2.331 | 0.47258 | 0.20274 | 0.00035077 | -0.0026278 | 24 | -8953.1865 | -85496.6331 | 54.8424 | 98.0309 | 50 | 25 | 1 | 16 | 4 | 1 | 8 | 18 | 21 | 7 | 14 | 2.331 | 6 | N38 | 1018 Steel | 1018 Steel | Air | 20 AWG
248078 | -0.0061159 | 1.931 | 2.331 | 0.18003 | 0.077233 | 4.1225e-05 | -0.0026237 | 24 | -9078.6622 | -86694.8381 | 55.5243 | 99.2499 | 50 | 30 | 1 | 16 | 4 | 2 | 8 | 23 | 25 | 5 | 8 | 2.331 | 4 | N38 | 1018 Steel | 1018 Steel | Air | 20 AWG
403244 | -0.0060966 | 0.96118 | 1.467 | 4.2561 | 2.9012 | 0.012236 | -0.0041558 | 24 | -4750.8705 | -45367.4719 | 28.9643 | 82.2663 | 50 | 30 | 1 | 16 | 3 | 3 | 6 | 19 | 25 | 18 | 12 | 1.467 | 63 | N38 | 1018 Steel | 1018 Steel | Air | 22 AWG
357045 | -0.0060926 | 0.95979 | 1.467 | 0.78817 | 0.53726 | 0.00048451 | -0.0041531 | 24 | -5589.0468 | -53371.4654 | 34.0518 | 96.716 | 50 | 30 | 2 | 16 | 3 | 2 | 8 | 23 | 25 | 11 | 10 | 1.467 | 14 | N38 | 1018 Steel | 1018 Steel | Air | 22 AWG
193085 | -0.0060799 | 1.4583 | 1.467 | 1.6214 | 1.1052 | 0.0023337 | -0.0041445 | 24 | -5399.6562 | -51562.9181 | 32.8294 | 93.2443 | 50 | 30 | 3 | 16 | 3 | 1.5 | 8 | 19 | 24 | 17 | 6 | 1.467 | 48 | N38 | 1018 Steel | 1018 Steel | Air | 22 AWG
277858 | -0.0060623 | 1.4129 | 1.467 | 0.37156 | 0.25328 | 0.00017807 | -0.0041324 | 24 | -5717.7845 | -54600.8203 | 34.6629 | 98.4518 | 50 | 25 | 2 | 16 | 4 | 1.5 | 16 | 18 | 20 | 11 | 6 | 1.467 | 11 | N38 | 1018 Steel | 1018 Steel | Air | 22 AWG
267232 | -0.0060369 | 1.9129 | 0.5805 | 1.3404 | 2.3091 | 0.00078594 | -0.010399 | 24 | -2178.9212 | -20807.1643 | 13.1539 | 94.4148 | 50 | 25 | 2 | 16 | 4 | 2 | 6 | 17 | 19 | 7 | 14 | 0.5805 | 17 | N38 | 1018 Steel | 1018 Steel | Air | 26 AWG
365706 | 0.006015 | 0.95979 | 2.331 | 0.43883 | 0.18826 | 0.00026952 | 0.0025805 | 24 | 9130.625 | 87191.046 | 54.9211 | 98.1716 | 50 | 30 | 2 | 16 | 3 | 2 | 14 | 23 | 25 | 17 | 6 | 2.331 | 13 | N38 | 1018 Steel | 1018 Steel | Air | 20 AWG
468800 | -0.0060002 | 1.9531 | 0.9225 | 0.67548 | 0.73223 | 0.0002971 | -0.0065043 | 24 | -3586.0218 | -34243.9859 | 21.5169 | 97.1855 | 50 | 25 | 1 | 16 | 3 | 2 | 8 | 18 | 20 | 8 | 10 | 0.9225 | 12 | N38 | 1018 Steel | 1018 Steel | Air | 24 AWG
128277 | -0.0059905 | 1.951 | 1.467 | 1.0246 | 0.69844 | 0.0011428 | -0.0040835 | 24 | -5626.372 | -53727.895 | 33.7049 | 95.7308 | 50 | 25 | 2 | 16 | 3 | 1 | 6 | 18 | 20 | 13 | 14 | 1.467 | 13 | N38 | 1018 Steel | 1018 Steel | Air | 22 AWG
323987 | -0.0059667 | 0.9583 | 0.5805 | 3.2103 | 5.5302 | 0.003348 | -0.010279 | 24 | -2022.6132 | -19314.5338 | 12.0684 | 86.6237 | 50 | 30 | 3 | 16 | 3 | 1 | 6 | 22 | 25 | 12 | 10 | 0.5805 | 57 | N38 | 1018 Steel | 1018 Steel | Air | 26 AWG
277327 | -0.0059626 | 1.2722 | 0.5805 | 7.3668 | 12.6905 | 0.016534 | -0.010272 | 24 | -1619.3514 | -15463.6668 | 9.6556 | 69.305 | 50 | 30 | 3 | 16 | 7 | 1.5 | 6 | 19 | 24 | 15 | 12 | 0.5805 | 109 | N38 | 1018 Steel | 1018 Steel | Air | 26 AWG
80641 | -0.0059591 | 1.8882 | 3.7035 | 0.60714 | 0.16394 | 0.00069044 | -0.001609 | 24 | -14538.4199 | -138831.6839 | 86.6355 | 97.4703 | 50 | 30 | 2 | 16 | 5 | 1 | 8 | 23 | 25 | 19 | 12 | 3.7035 | 9 | N38 | 1018 Steel | 1018 Steel | Air | 18 AWG
83735 | -0.0059534 | 1.4285 | 1.467 | 0.50668 | 0.34538 | 0.00022665 | -0.0040582 | 24 | -5789.1128 | -55281.9552 | 34.4647 | 97.8888 | 50 | 30 | 2 | 16 | 4 | 1.5 | 14 | 20 | 25 | 5 | 6 | 1.467 | 15 | N38 | 1018 Steel | 1018 Steel | Air | 22 AWG
25994 | -0.005952 | 0.86944 | 0.5805 | 1.7234 | 2.9689 | 0.0013497 | -0.010253 | 24 | -2172.6533 | -20747.3104 | 12.9315 | 92.819 | 50 | 25 | 1 | 16 | 5 | 1 | 8 | 20 | 22 | 18 | 6 | 0.5805 | 51 | N38 | 1018 Steel | 1018 Steel | Air | 26 AWG
188410 | -0.0059417 | 0.88817 | 0.9225 | 1.396 | 1.5133 | 0.00097723 | -0.0064409 | 24 | -3509.4714 | -33512.9837 | 20.8522 | 94.1834 | 50 | 30 | 2 | 16 | 5 | 3 | 6 | 21 | 24 | 11 | 8 | 0.9225 | 31 | N38 | 1018 Steel | 1018 Steel | Air | 24 AWG
111012 | -0.005936 | 1.9285 | 2.331 | 0.3038 | 0.13033 | 0.00012927 | -0.0025465 | 24 | -9305.2871 | -88858.9467 | 55.2358 | 98.7342 | 50 | 30 | 2 | 16 | 4 | 3 | 14 | 20 | 23 | 9 | 6 | 2.331 | 9 | N38 | 1018 Steel | 1018 Steel | Air | 20 AWG
172240 | 0.0059329 | 1.9583 | 0.9225 | 0.7768 | 0.84206 | 0.00035924 | 0.0064314 | 24 | 3610.9194 | 34481.7398 | 21.4234 | 96.7633 | 50 | 30 | 3 | 16 | 3 | 1 | 16 | 22 | 24 | 12 | 6 | 0.9225 | 23 | N38 | 1018 Steel | 1018 Steel | Air | 24 AWG
203378 | -0.0059215 | 0.92848 | 3.7035 | 1.8214 | 0.49181 | 0.0060022 | -0.0015989 | 24 | -13871.257 | -132460.7475 | 82.1384 | 92.4108 | 50 | 30 | 2 | 16 | 4 | 2 | 6 | 19 | 25 | 20 | 12 | 3.7035 | 27 | N38 | 1018 Steel | 1018 Steel | Air | 18 AWG
47943 | 0.005883 | 1.884 | 0.9225 | 0.94567 | 1.0251 | 0.0004802 | 0.0063772 | 24 | 3615.092 | 34521.5859 | 21.2676 | 96.0597 | 50 | 30 | 3 | 16 | 5 | 2 | 16 | 20 | 23 | 8 | 8 | 0.9225 | 21 | N38 | 1018 Steel | 1018 Steel | Air | 24 AWG
146640 | -0.0058651 | 0.95979 | 3.7035 | 0.35978 | 0.097147 | 0.00025822 | -0.0015837 | 24 | -14927.5708 | -142547.8006 | 87.5515 | 98.5009 | 50 | 30 | 2 | 16 | 3 | 3 | 12 | 22 | 24 | 18 | 8 | 3.7035 | 8 | N38 | 1018 Steel | 1018 Steel | Air | 18 AWG
305886 | -0.0058551 | 1.7804 | 3.7035 | 0.37103 | 0.10018 | 0.00030144 | -0.001581 | 24 | -14945.9209 | -142723.0318 | 87.5099 | 98.4541 | 50 | 30 | 2 | 16 | 7 | 1 | 8 | 20 | 25 | 10 | 6 | 3.7035 | 11 | N38 | 1018 Steel | 1018 Steel | Air | 18 AWG
399175 | -0.0058516 | 1.7722 | 1.467 | 0.49542 | 0.33771 | 0.00021164 | -0.0039889 | 24 | -5892.5682 | -56269.8811 | 34.4812 | 97.9358 | 50 | 30 | 3 | 16 | 7 | 2 | 16 | 21 | 23 | 10 | 8 | 1.467 | 11 | N38 | 1018 Steel | 1018 Steel | Air | 22 AWG
183508 | -0.0058246 | 1.7128 | 2.331 | 0.39382 | 0.16895 | 0.00018604 | -0.0024988 | 24 | -9447.1786 | -90213.9099 | 55.026 | 98.3591 | 50 | 30 | 2 | 16 | 8 | 1 | 12 | 23 | 25 | 7 | 14 | 2.331 | 5 | N38 | 1018 Steel | 1018 Steel | Air | 20 AWG
202068 | -0.0058164 | 0.95979 | 0.9225 | 1.9364 | 2.0991 | 0.001858 | -0.006305 | 24 | -3499.3802 | -33416.6193 | 20.3537 | 91.9318 | 50 | 30 | 2 | 16 | 3 | 3 | 16 | 21 | 24 | 15 | 8 | 0.9225 | 43 | N38 | 1018 Steel | 1018 Steel | Air | 24 AWG
27021 | -0.0058056 | 1.8328 | 3.7035 | 0.13492 | 0.03643 | 4.3692e-05 | -0.0015676 | 24 | -15224.0669 | -145379.13 | 88.3843 | 99.4378 | 50 | 30 | 3 | 16 | 6 | 1 | 10 | 20 | 24 | 5 | 6 | 3.7035 | 4 | N38 | 1018 Steel | 1018 Steel | Air | 18 AWG
289763 | -0.0057797 | 1.7945 | 0.9225 | 0.39403 | 0.42713 | 0.00012833 | -0.0062653 | 24 | -3767.7311 | -35979.1816 | 21.7765 | 98.3582 | 50 | 25 | 3 | 16 | 6 | 1 | 16 | 17 | 19 | 5 | 10 | 0.9225 | 7 | N38 | 1018 Steel | 1018 Steel | Air | 24 AWG
259547 | -0.005775 | 1.9612 | 0.5805 | 1.791 | 3.0853 | 0.0010243 | -0.0099484 | 24 | -2232.4174 | -21318.0156 | 12.8923 | 92.5374 | 50 | 30 | 1 | 16 | 3 | 4 | 12 | 21 | 23 | 18 | 6 | 0.5805 | 53 | N38 | 1018 Steel | 1018 Steel | Air | 26 AWG
55459 | -0.0057704 | 1.7804 | 3.7035 | 1.4166 | 0.38252 | 0.0036707 | -0.0015581 | 24 | -14494.3148 | -138410.5106 | 83.6374 | 94.0973 | 50 | 30 | 2 | 16 | 7 | 1 | 6 | 20 | 25 | 18 | 12 | 3.7035 | 21 | N38 | 1018 Steel | 1018 Steel | Air | 18 AWG
284225 | -0.0057692 | 1.9258 | 3.7035 | 0.73081 | 0.19733 | 0.0010777 | -0.0015578 | 24 | -14937.4928 | -142642.5489 | 86.1774 | 96.955 | 50 | 30 | 3 | 16 | 4 | 1 | 6 | 20 | 24 | 14 | 10 | 3.7035 | 13 | N38 | 1018 Steel | 1018 Steel | Air | 18 AWG
345078 | -0.0057622 | 0.95308 | 3.7035 | 0.40476 | 0.10929 | 0.00043966 | -0.0015559 | 24 | -15165.1642 | -144816.651 | 87.385 | 98.3135 | 50 | 25 | 1 | 16 | 3 | 1 | 14 | 19 | 22 | 14 | 8 | 3.7035 | 9 | N38 | 1018 Steel | 1018 Steel | Air | 18 AWG
133948 | 0.005757 | 0.92848 | 1.467 | 0.40534 | 0.27631 | 0.00014569 | 0.0039243 | 24 | 6012.3952 | 57414.1453 | 34.6134 | 98.3111 | 50 | 30 | 2 | 16 | 4 | 4 | 12 | 20 | 23 | 7 | 6 | 1.467 | 12 | N38 | 1018 Steel | 1018 Steel | Air | 22 AWG
336612 | 0.0057541 | 0.95979 | 3.7035 | 0.23611 | 0.063753 | 0.00012252 | 0.0015537 | 24 | 15295.1611 | 146058.0293 | 88.0096 | 99.0162 | 50 | 30 | 2 | 16 | 3 | 3 | 12 | 22 | 24 | 16 | 6 | 3.7035 | 7 | N38 | 1018 Steel | 1018 Steel | Air | 18 AWG
279832 | -0.0057389 | 1.9258 | 3.7035 | 0.60714 | 0.16394 | 0.00082796 | -0.0015496 | 24 | -15096.217 | -144158.2533 | 86.6355 | 97.4703 | 50 | 30 | 3 | 16 | 4 | 1 | 8 | 18 | 24 | 14 | 6 | 3.7035 | 18 | N38 | 1018 Steel | 1018 Steel | Air | 18 AWG
265638 | -0.0057353 | 0.9583 | 0.9225 | 1.1145 | 1.2082 | 0.00073191 | -0.0062171 | 24 | -3681.038 | -35151.3238 | 21.1118 | 95.3561 | 50 | 30 | 3 | 16 | 3 | 1 | 8 | 20 | 25 | 7 | 6 | 0.9225 | 33 | N38 | 1018 Steel | 1018 Steel | Air | 24 AWG
263856 | 0.0057257 | 0.88401 | 1.467 | 2.0267 | 1.3815 | 0.0032021 | 0.003903 | 24 | 5629.8214 | 53760.8338 | 32.2348 | 91.5554 | 50 | 30 | 3 | 16 | 5 | 2 | 6 | 21 | 24 | 17 | 12 | 1.467 | 30 | N38 | 1018 Steel | 1018 Steel | Air | 22 AWG
28233 | -0.0057077 | 0.95979 | 2.331 | 0.45008 | 0.19308 | 0.0002534 | -0.0024486 | 24 | -9617.6484 | -91841.7772 | 54.8949 | 98.1247 | 50 | 30 | 2 | 16 | 3 | 2 | 16 | 23 | 25 | 10 | 10 | 2.331 | 8 | N38 | 1018 Steel | 1018 Steel | Air | 20 AWG
232499 | 0.0056941 | 0.70206 | 0.9225 | 1.441 | 1.5621 | 0.0011293 | 0.0061725 | 24 | 3654.7783 | 34900.5616 | 20.8107 | 93.9957 | 50 | 30 | 3 | 16 | 8 | 1 | 16 | 23 | 25 | 16 | 8 | 0.9225 | 32 | N38 | 1018 Steel | 1018 Steel | Air | 24 AWG
95868 | -0.005682 | 0.80351 | 2.331 | 1.2827 | 0.55029 | 0.0028588 | -0.0024376 | 24 | -9319.5849 | -88995.4806 | 52.954 | 94.6553 | 50 | 25 | 2 | 16 | 6 | 1 | 6 | 17 | 21 | 15 | 12 | 2.331 | 19 | N38 | 1018 Steel | 1018 Steel | Air | 20 AWG
294088 | -0.005671 | 1.951 | 2.331 | 0.27005 | 0.11585 | 0.00013813 | -0.0024329 | 24 | -9753.9699 | -93143.5517 | 55.3145 | 98.8748 | 50 | 25 | 2 | 16 | 3 | 2 | 12 | 17 | 19 | 11 | 8 | 2.331 | 6 | N38 | 1018 Steel | 1018 Steel | Air | 20 AWG
137711 | -0.0056703 | 1.2722 | 2.331 | 0.54009 | 0.2317 | 0.00042773 | -0.0024326 | 24 | -9644.055 | -92093.9418 | 54.685 | 97.7496 | 50 | 30 | 3 | 16 | 7 | 1.5 | 10 | 20 | 24 | 11 | 6 | 2.331 | 16 | N38 | 1018 Steel | 1018 Steel | Air | 20 AWG
60063 | 0.0056691 | 1.9598 | 3.7035 | 0.13492 | 0.03643 | 4.1429e-05 | 0.0015307 | 24 | 15590.5285 | 148878.5805 | 88.3843 | 99.4378 | 50 | 30 | 2 | 16 | 3 | 2 | 14 | 22 | 24 | 10 | 6 | 3.7035 | 4 | N38 | 1018 Steel | 1018 Steel | Air | 18 AWG
417713 | -0.0056637 | 1.9258 | 3.7035 | 0.17989 | 0.048574 | 7.0053e-05 | -0.0015293 | 24 | -15576.0407 | -148740.2323 | 88.2178 | 99.2504 | 50 | 30 | 3 | 16 | 4 | 4 | 16 | 19 | 21 | 11 | 8 | 3.7035 | 4 | N38 | 1018 Steel | 1018 Steel | Air | 18 AWG
321684 | -0.0056554 | 1.9285 | 0.9225 | 1.1483 | 1.2448 | 0.00061626 | -0.0061305 | 24 | -3727.5535 | -35595.5144 | 21.0807 | 95.2154 | 50 | 30 | 2 | 16 | 4 | 4 | 6 | 20 | 22 | 10 | 12 | 0.9225 | 17 | N38 | 1018 Steel | 1018 Steel | Air | 24 AWG
354583 | -0.0056396 | 1.9488 | 0.9225 | 1.4635 | 1.5865 | 0.00171 | -0.0061134 | 24 | -3686.4038 | -35202.5634 | 20.7899 | 93.9019 | 50 | 25 | 3 | 16 | 3 | 1 | 6 | 17 | 19 | 17 | 10 | 0.9225 | 26 | N38 | 1018 Steel | 1018 Steel | Air | 24 AWG
134752 | -0.0056202 | 1.8328 | 2.331 | 0.10127 | 0.043444 | 1.5804e-05 | -0.0024111 | 24 | -9912.0318 | -94652.9314 | 55.7079 | 99.5781 | 50 | 30 | 3 | 16 | 6 | 4 | 10 | 19 | 21 | 5 | 6 | 2.331 | 3 | N38 | 1018 Steel | 1018 Steel | Air | 20 AWG
168653 | -0.0056186 | 1.4531 | 3.7035 | 0.17989 | 0.048574 | 8.7834e-05 | -0.0015171 | 24 | -15700.9456 | -149932.9865 | 88.2178 | 99.2504 | 50 | 25 | 1 | 16 | 3 | 1.5 | 10 | 19 | 21 | 11 | 8 | 3.7035 | 4 | N38 | 1018 Steel | 1018 Steel | Air | 18 AWG
99592 | 0.005603 | 0.88401 | 0.5805 | 4.0551 | 6.9856 | 0.0051392 | 0.0096519 | 24 | 2066.411 | 19732.7719 | 11.578 | 83.1036 | 50 | 30 | 3 | 16 | 5 | 1 | 6 | 20 | 25 | 8 | 12 | 0.5805 | 60 | N38 | 1018 Steel | 1018 Steel | Air | 26 AWG
180187 | -0.0055528 | 1.9285 | 0.9225 | 2.049 | 2.2211 | 0.0019511 | -0.0060193 | 24 | -3646.7917 | -34824.2957 | 20.2498 | 91.4627 | 50 | 30 | 2 | 16 | 4 | 1 | 6 | 23 | 25 | 13 | 14 | 0.9225 | 26 | N38 | 1018 Steel | 1018 Steel | Air | 24 AWG
299890 | -0.0055481 | 1.9531 | 0.9225 | 0.86687 | 0.93969 | 0.00046848 | -0.0060142 | 24 | -3846.4417 | -36730.8127 | 21.3403 | 96.3881 | 50 | 25 | 1 | 16 | 3 | 2 | 6 | 17 | 20 | 5 | 14 | 0.9225 | 11 | N38 | 1018 Steel | 1018 Steel | Air | 24 AWG
446512 | -0.0055352 | 0.92582 | 0.5805 | 3.7172 | 6.4034 | 0.0042495 | -0.0095352 | 24 | -2127.1514 | -20312.7998 | 11.7742 | 84.5117 | 50 | 30 | 3 | 16 | 4 | 3 | 6 | 18 | 23 | 8 | 12 | 0.5805 | 55 | N38 | 1018 Steel | 1018 Steel | Air | 26 AWG
329401 | -0.0054922 | 1.9531 | 0.5805 | 1.8248 | 3.1435 | 0.0014866 | -0.0094612 | 24 | -2343.8066 | -22381.7042 | 12.8727 | 92.3966 | 50 | 25 | 1 | 16 | 3 | 1 | 10 | 19 | 21 | 20 | 6 | 0.5805 | 54 | N38 | 1018 Steel | 1018 Steel | Air | 26 AWG
33486 | -0.0054767 | 1.2804 | 3.7035 | 0.16865 | 0.045538 | 5.7396e-05 | -0.0014788 | 24 | -16115.5507 | -153892.1733 | 88.2594 | 99.2973 | 50 | 30 | 2 | 16 | 7 | 1.5 | 8 | 23 | 25 | 7 | 10 | 3.7035 | 3 | N38 | 1018 Steel | 1018 Steel | Air | 18 AWG
163532 | -0.00546 | 0.83282 | 1.467 | 0.39408 | 0.26863 | 0.00013287 | -0.0037219 | 24 | -6342.4664 | -60566.0923 | 34.6299 | 98.358 | 50 | 30 | 3 | 16 | 6 | 1 | 12 | 23 | 25 | 6 | 10 | 1.467 | 7 | N38 | 1018 Steel | 1018 Steel | Air | 22 AWG
455391 | -0.0054598 | 1.7021 | 0.5805 | 1.6333 | 2.8136 | 0.00086389 | -0.0094054 | 24 | -2378.079 | -22708.9821 | 12.9839 | 93.1945 | 50 | 30 | 3 | 16 | 8 | 1 | 6 | 20 | 24 | 5 | 10 | 0.5805 | 29 | N38 | 1018 Steel | 1018 Steel | Air | 26 AWG
39101 | -0.0054504 | 1.931 | 0.9225 | 1.7562 | 1.9038 | 0.0014423 | -0.0059083 | 24 | -3764.8051 | -35951.2409 | 20.5199 | 92.6823 | 50 | 30 | 1 | 16 | 4 | 2 | 6 | 19 | 25 | 7 | 8 | 0.9225 | 39 | N38 | 1018 Steel | 1018 Steel | Air | 24 AWG
459092 | -0.00545 | 1.9598 | 0.5805 | 1.6896 | 2.9107 | 0.0008643 | -0.0093884 | 24 | -2376.3635 | -22692.6003 | 12.9512 | 92.9599 | 50 | 30 | 2 | 16 | 3 | 1 | 10 | 23 | 25 | 8 | 12 | 0.5805 | 25 | N38 | 1018 Steel | 1018 Steel | Air | 26 AWG
11001 | 0.0054407 | 1.8328 | 1.467 | 0.37156 | 0.25328 | 0.00012921 | 0.0037087 | 24 | 6371.0743 | 60839.2778 | 34.6629 | 98.4518 | 50 | 30 | 3 | 16 | 6 | 2 | 10 | 19 | 23 | 5 | 6 | 1.467 | 11 | N38 | 1018 Steel | 1018 Steel | Air | 22 AWG
430778 | -0.0054389 | 1.4089 | 0.5805 | 0.7885 | 1.3583 | 0.0003203 | -0.0093693 | 24 | -2477.3955 | -23657.384 | 13.4743 | 96.7146 | 50 | 25 | 3 | 16 | 4 | 1.5 | 6 | 17 | 19 | 6 | 10 | 0.5805 | 14 | N38 | 1018 Steel | 1018 Steel | Air | 26 AWG
327075 | -0.0054289 | 1.4583 | 0.5805 | 3.92 | 6.7527 | 0.0049826 | -0.0093522 | 24 | -2147.0943 | -20503.2402 | 11.6565 | 83.6669 | 50 | 30 | 3 | 16 | 3 | 1.5 | 6 | 17 | 24 | 9 | 8 | 0.5805 | 87 | N38 | 1018 Steel | 1018 Steel | Air | 26 AWG
155637 | -0.0054245 | 0.88401 | 3.7035 | 0.10119 | 0.027323 | 2.4616e-05 | -0.0014647 | 24 | -16316.5596 | -155811.6671 | 88.5092 | 99.5784 | 50 | 30 | 3 | 16 | 5 | 3 | 10 | 20 | 23 | 5 | 6 | 3.7035 | 3 | N38 | 1018 Steel | 1018 Steel | Air | 18 AWG
268461 | -0.0053806 | 1.951 | 0.9225 | 0.74303 | 0.80545 | 0.00044277 | -0.0058326 | 24 | -3987.4097 | -38076.9579 | 21.4546 | 96.9041 | 50 | 25 | 2 | 16 | 3 | 1 | 14 | 18 | 20 | 14 | 6 | 0.9225 | 22 | N38 | 1018 Steel | 1018 Steel | Air | 24 AWG
214816 | 0.0053775 | 1.9285 | 2.331 | 0.90015 | 0.38617 | 0.0010108 | 0.002307 | 24 | 10013.1011 | 95618.0725 | 53.8457 | 96.2494 | 50 | 30 | 2 | 16 | 4 | 1 | 16 | 19 | 25 | 9 | 8 | 2.331 | 20 | N38 | 1018 Steel | 1018 Steel | Air | 20 AWG
371701 | -0.0053758 | 1.8694 | 3.7035 | 0.3373 | 0.091075 | 0.00029225 | -0.0014515 | 24 | -16301.71 | -155669.8639 | 87.6348 | 98.5946 | 50 | 25 | 1 | 16 | 5 | 1 | 6 | 19 | 21 | 15 | 10 | 3.7035 | 6 | N38 | 1018 Steel | 1018 Steel | Air | 18 AWG
142030 | -0.0052961 | 1.7198 | 1.467 | 0.27023 | 0.1842 | 9.8949e-05 | -0.0036102 | 24 | -6573.0336 | -62767.8476 | 34.8116 | 98.874 | 50 | 25 | 3 | 16 | 7 | 1 | 6 | 17 | 19 | 7 | 8 | 1.467 | 6 | N38 | 1018 Steel | 1018 Steel | Air | 22 AWG
131968 | -0.005286 | 1.9612 | 2.331 | 0.54009 | 0.2317 | 0.00035112 | -0.0022677 | 24 | -10345.3327 | -98790.6501 | 54.685 | 97.7496 | 50 | 30 | 1 | 16 | 3 | 2 | 10 | 23 | 25 | 16 | 8 | 2.331 | 12 | N38 | 1018 Steel | 1018 Steel | Air | 20 AWG
34246 | -0.0052835 | 1.8388 | 0.5805 | 2.7485 | 4.7347 | 0.0023746 | -0.0091017 | 24 | -2334.9044 | -22296.6946 | 12.3365 | 88.548 | 50 | 30 | 2 | 16 | 6 | 1 | 12 | 23 | 25 | 19 | 8 | 0.5805 | 61 | N38 | 1018 Steel | 1018 Steel | Air | 26 AWG
162636 | -0.0052812 | 0.81176 | 1.467 | 0.4729 | 0.32236 | 0.00026297 | -0.0036 | 24 | -6535.2817 | -62407.3433 | 34.5143 | 98.0296 | 50 | 25 | 1 | 16 | 6 | 1 | 8 | 19 | 22 | 9 | 6 | 1.467 | 14 | N38 | 1018 Steel | 1018 Steel | Air | 22 AWG
385807 | -0.0052446 | 1.9285 | 2.331 | 0.33756 | 0.14481 | 0.00015985 | -0.0022499 | 24 | -10516.9425 | -100429.4035 | 55.1572 | 98.5935 | 50 | 30 | 2 | 16 | 4 | 2 | 8 | 22 | 24 | 13 | 6 | 2.331 | 10 | N38 | 1018 Steel | 1018 Steel | Air | 20 AWG
412709 | -0.0052404 | 1.9129 | 2.331 | 0.54009 | 0.2317 | 0.00054227 | -0.0022481 | 24 | -10435.3043 | -99649.8158 | 54.685 | 97.7496 | 50 | 25 | 2 | 16 | 4 | 1 | 6 | 17 | 20 | 13 | 8 | 2.331 | 12 | N38 | 1018 Steel | 1018 Steel | Air | 20 AWG
298147 | -0.005239 | 0.78039 | 0.9225 | 1.0808 | 1.1716 | 0.00063812 | -0.0056792 | 24 | -4035.6739 | -38537.8465 | 21.143 | 95.4968 | 50 | 30 | 2 | 16 | 7 | 3 | 12 | 19 | 24 | 7 | 6 | 0.9225 | 32 | N38 | 1018 Steel | 1018 Steel | Air | 24 AWG
437374 | -0.0052389 | 1.7228 | 3.7035 | 0.6746 | 0.18215 | 0.00080431 | -0.0014146 | 24 | -16489.3538 | -157461.7301 | 86.3856 | 97.1892 | 50 | 30 | 1 | 16 | 8 | 2 | 6 | 21 | 25 | 11 | 12 | 3.7035 | 10 | N38 | 1018 Steel | 1018 Steel | Air | 18 AWG
461553 | 0.0052232 | 0.9583 | 0.5805 | 1.5319 | 2.639 | 0.00079383 | 0.0089977 | 24 | 2497.082 | 23845.3767 | 13.0427 | 93.6169 | 50 | 30 | 3 | 16 | 3 | 3 | 16 | 20 | 23 | 8 | 8 | 0.5805 | 34 | N38 | 1018 Steel | 1018 Steel | Air | 26 AWG
352030 | 0.0052056 | 1.9285 | 1.467 | 0.40534 | 0.27631 | 0.00012753 | 0.0035485 | 24 | 6649.2421 | 63495.5853 | 34.6134 | 98.3111 | 50 | 30 | 2 | 16 | 4 | 1 | 6 | 23 | 25 | 5 | 12 | 1.467 | 6 | N38 | 1018 Steel | 1018 Steel | Air | 22 AWG
275219 | -0.0051978 | 0.95308 | 3.7035 | 0.26984 | 0.07286 | 0.00021336 | -0.0014035 | 24 | -16907.9343 | -161458.8794 | 87.8847 | 98.8757 | 50 | 25 | 1 | 16 | 3 | 1 | 10 | 19 | 22 | 13 | 6 | 3.7035 | 8 | N38 | 1018 Steel | 1018 Steel | Air | 18 AWG
155435 | -0.0051292 | 0.78039 | 1.467 | 0.56298 | 0.38376 | 0.00025088 | -0.0034964 | 24 | -6703.2723 | -64011.5348 | 34.3821 | 97.6543 | 50 | 30 | 2 | 16 | 7 | 2 | 6 | 23 | 25 | 8 | 10 | 1.467 | 10 | N38 | 1018 Steel | 1018 Steel | Air | 22 AWG
2713 | -0.0051261 | 1.9531 | 0.9225 | 1.9701 | 2.1357 | 0.0024629 | -0.0055567 | 24 | -3964.5227 | -37858.4035 | 20.3225 | 91.791 | 50 | 25 | 1 | 16 | 3 | 1 | 8 | 17 | 21 | 11 | 10 | 0.9225 | 35 | N38 | 1018 Steel | 1018 Steel | Air | 24 AWG
71693 | -0.0051141 | 0.78802 | 3.7035 | 0.20238 | 0.054645 | 8.7623e-05 | -0.0013809 | 24 | -17233.4856 | -164567.6647 | 88.1345 | 99.1568 | 50 | 30 | 1 | 16 | 7 | 3 | 8 | 21 | 25 | 7 | 6 | 3.7035 | 6 | N38 | 1018 Steel | 1018 Steel | Air | 18 AWG
458704 | -0.0051042 | 1.9598 | 3.7035 | 0.78703 | 0.21251 | 0.0011768 | -0.0013782 | 24 | -16842.8987 | -160837.8354 | 85.9692 | 96.7207 | 50 | 30 | 2 | 16 | 3 | 1 | 8 | 20 | 25 | 12 | 10 | 3.7035 | 14 | N38 | 1018 Steel | 1018 Steel | Air | 18 AWG
316714 | -0.005101 | 0.79449 | 0.5805 | 0.76597 | 1.3195 | 0.00031765 | -0.0087873 | 24 | -2644.0533 | -25248.849 | 13.4874 | 96.8085 | 50 | 25 | 3 | 16 | 6 | 2 | 16 | 17 | 19 | 7 | 8 | 0.5805 | 17 | N38 | 1018 Steel | 1018 Steel | Air | 26 AWG
109080 | 0.0050447 | 1.931 | 3.7035 | 0.40476 | 0.10929 | 0.00031034 | 0.0013621 | 24 | 17322.0755 | 165413.6368 | 87.385 | 98.3135 | 50 | 30 | 1 | 16 | 4 | 2 | 16 | 23 | 25 | 19 | 8 | 3.7035 | 9 | N38 | 1018 Steel | 1018 Steel | Air | 18 AWG
474997 | -0.00504 | 1.2945 | 0.5805 | 1.149 | 1.9792 | 0.00066276 | -0.0086822 | 24 | -2631.944 | -25133.2142 | 13.265 | 95.2127 | 50 | 25 | 3 | 16 | 6 | 1.5 | 6 | 17 | 19 | 7 | 12 | 0.5805 | 17 | N38 | 1018 Steel | 1018 Steel | Air | 26 AWG
253207 | -0.0050137 | 0.95979 | 1.467 | 1.8578 | 1.2664 | 0.0025973 | -0.0034176 | 24 | -6478.7978 | -61867.9615 | 32.4826 | 92.2591 | 50 | 30 | 2 | 16 | 3 | 2 | 6 | 20 | 25 | 11 | 10 | 1.467 | 33 | N38 | 1018 Steel | 1018 Steel | Air | 22 AWG
355417 | -0.0049893 | 1.951 | 2.331 | 0.39382 | 0.16895 | 0.00027948 | -0.0021404 | 24 | -11028.7204 | -105316.5219 | 55.026 | 98.3591 | 50 | 25 | 2 | 16 | 3 | 1 | 6 | 18 | 20 | 12 | 10 | 2.331 | 7 | N38 | 1018 Steel | 1018 Steel | Air | 20 AWG
385494 | -0.0049599 | 1.4285 | 0.5805 | 2.6133 | 4.5018 | 0.0021556 | -0.0085441 | 24 | -2503.0951 | -23902.7976 | 12.415 | 89.1112 | 50 | 30 | 2 | 16 | 4 | 1.5 | 12 | 23 | 25 | 18 | 8 | 0.5805 | 58 | N38 | 1018 Steel | 1018 Steel | Air | 26 AWG
141542 | -0.0049467 | 0.63603 | 2.331 | 0.45008 | 0.19308 | 0.00025242 | -0.0021221 | 24 | -11097.2605 | -105971.0319 | 54.8949 | 98.1247 | 50 | 30 | 2 | 16 | 9 | 2 | 6 | 22 | 25 | 7 | 10 | 2.331 | 8 | N38 | 1018 Steel | 1018 Steel | Air | 20 AWG
104877 | -0.0049456 | 1.9598 | 1.467 | 0.76565 | 0.52191 | 0.00046441 | -0.0033712 | 24 | -6891.9268 | -65813.0529 | 34.0848 | 96.8098 | 50 | 30 | 2 | 16 | 3 | 2 | 6 | 19 | 24 | 6 | 8 | 1.467 | 17 | N38 | 1018 Steel | 1018 Steel | Air | 22 AWG
350361 | -0.0049347 | 1.4598 | 2.331 | 0.54009 | 0.2317 | 0.00037456 | -0.002117 | 24 | -11081.6555 | -105822.0153 | 54.685 | 97.7496 | 50 | 30 | 2 | 16 | 3 | 1.5 | 10 | 21 | 25 | 8 | 8 | 2.331 | 12 | N38 | 1018 Steel | 1018 Steel | Air | 20 AWG
414650 | -0.0049131 | 0.83282 | 0.9225 | 2.2966 | 2.4896 | 0.0029714 | -0.0053259 | 24 | -4075.0894 | -38914.2371 | 20.0214 | 90.4307 | 50 | 30 | 3 | 16 | 6 | 2 | 12 | 19 | 24 | 15 | 6 | 0.9225 | 68 | N38 | 1018 Steel | 1018 Steel | Air | 24 AWG
66164 | -0.0049123 | 0.92582 | 1.467 | 0.28149 | 0.19188 | 6.6215e-05 | -0.0033485 | 24 | -7083.3125 | -67640.652 | 34.7951 | 98.8271 | 50 | 30 | 3 | 16 | 4 | 3 | 6 | 21 | 23 | 5 | 10 | 1.467 | 5 | N38 | 1018 Steel | 1018 Steel | Air | 22 AWG
196259 | -0.0048954 | 0.9583 | 1.467 | 1.1822 | 0.8059 | 0.0011095 | -0.003337 | 24 | -6837.7085 | -65295.3064 | 33.4736 | 95.074 | 50 | 30 | 3 | 16 | 3 | 1 | 6 | 23 | 25 | 12 | 14 | 1.467 | 15 | N38 | 1018 Steel | 1018 Steel | Air | 22 AWG
158147 | -0.0048787 | 1.4531 | 0.5805 | 2.5908 | 4.463 | 0.0026943 | -0.0084043 | 24 | -2547.4014 | -24325.8913 | 12.4281 | 89.2051 | 50 | 25 | 1 | 16 | 3 | 1.5 | 12 | 17 | 21 | 9 | 10 | 0.5805 | 46 | N38 | 1018 Steel | 1018 Steel | Air | 26 AWG
363009 | -0.004855 | 1.3637 | 0.5805 | 0.87861 | 1.5135 | 0.00039569 | -0.0083634 | 24 | -2764.588 | -26399.871 | 13.422 | 96.3391 | 50 | 25 | 2 | 16 | 5 | 1.5 | 14 | 17 | 20 | 7 | 6 | 0.5805 | 26 | N38 | 1018 Steel | 1018 Steel | Air | 26 AWG
375043 | 0.0048469 | 0.9583 | 3.7035 | 0.40476 | 0.10929 | 0.00034715 | 0.0013087 | 24 | 18028.9484 | 172163.7758 | 87.385 | 98.3135 | 50 | 30 | 3 | 16 | 3 | 3 | 16 | 20 | 23 | 14 | 8 | 3.7035 | 9 | N38 | 1018 Steel | 1018 Steel | Air | 18 AWG
474378 | -0.0048375 | 0.62236 | 2.331 | 0.10127 | 0.043444 | 1.5951e-05 | -0.0020753 | 24 | -11515.8184 | -109967.9657 | 55.7079 | 99.5781 | 50 | 30 | 3 | 16 | 9 | 3 | 8 | 21 | 23 | 5 | 6 | 2.331 | 3 | N38 | 1018 Steel | 1018 Steel | Air | 20 AWG
165579 | -0.0048339 | 0.66432 | 0.9225 | 0.57416 | 0.62239 | 0.0002474 | -0.0052399 | 24 | -4470.6239 | -42691.3135 | 21.6103 | 97.6077 | 50 | 25 | 1 | 16 | 8 | 1 | 10 | 20 | 22 | 10 | 6 | 0.9225 | 17 | N38 | 1018 Steel | 1018 Steel | Air | 24 AWG
127492 | -0.0048071 | 0.83282 | 2.331 | 0.49508 | 0.21239 | 0.00033998 | -0.0020623 | 24 | -11397.6844 | -108839.8684 | 54.79 | 97.9371 | 50 | 30 | 3 | 16 | 6 | 1 | 16 | 22 | 25 | 10 | 8 | 2.331 | 11 | N38 | 1018 Steel | 1018 Steel | Air | 20 AWG
471504 | -0.0048038 | 0.81176 | 0.5805 | 0.9462 | 1.63 | 0.00038267 | -0.0082753 | 24 | -2785.8732 | -26603.129 | 13.3827 | 96.0575 | 50 | 25 | 1 | 16 | 6 | 2 | 6 | 19 | 21 | 8 | 8 | 0.5805 | 21 | N38 | 1018 Steel | 1018 Steel | Air | 26 AWG
230024 | -0.0047767 | 0.78039 | 0.5805 | 0.85608 | 1.4747 | 0.00024557 | -0.0082286 | 24 | -2812.6186 | -26858.5294 | 13.435 | 96.433 | 50 | 30 | 2 | 16 | 7 | 2 | 6 | 23 | 25 | 6 | 8 | 0.5805 | 19 | N38 | 1018 Steel | 1018 Steel | Air | 26 AWG
214760 | 0.0047687 | 1.892 | 2.331 | 0.45008 | 0.19308 | 0.00023758 | 0.0020458 | 24 | 11511.5385 | 109927.0956 | 54.8949 | 98.1247 | 50 | 30 | 1 | 16 | 5 | 2 | 8 | 23 | 25 | 10 | 10 | 2.331 | 8 | N38 | 1018 Steel | 1018 Steel | Air | 20 AWG
58500 | -0.0047612 | 0.95979 | 0.5805 | 0.9462 | 1.63 | 0.00029327 | -0.0082018 | 24 | -2810.81 | -26841.2587 | 13.3827 | 96.0575 | 50 | 30 | 2 | 16 | 3 | 3 | 12 | 22 | 24 | 7 | 8 | 0.5805 | 21 | N38 | 1018 Steel | 1018 Steel | Air | 26 AWG
145193 | -0.0047604 | 0.9583 | 0.9225 | 1.4861 | 1.6109 | 0.0012037 | -0.0051603 | 24 | -4362.8981 | -41662.6078 | 20.7691 | 93.8081 | 50 | 30 | 3 | 16 | 3 | 1 | 10 | 22 | 25 | 11 | 8 | 0.9225 | 33 | N38 | 1018 Steel | 1018 Steel | Air | 24 AWG
235507 | -0.0047514 | 0.71981 | 0.5805 | 2.0276 | 3.4928 | 0.0020438 | -0.0081851 | 24 | -2684.4454 | -25634.5649 | 12.755 | 91.5518 | 50 | 25 | 3 | 16 | 7 | 1 | 6 | 18 | 20 | 12 | 12 | 0.5805 | 30 | N38 | 1018 Steel | 1018 Steel | Air | 26 AWG
430275 | -0.0047358 | 1.9612 | 2.331 | 0.50634 | 0.21722 | 0.00029909 | -0.0020317 | 24 | -11563.6607 | -110424.8253 | 54.7637 | 97.8903 | 50 | 30 | 1 | 16 | 3 | 2 | 8 | 22 | 25 | 8 | 10 | 2.331 | 9 | N38 | 1018 Steel | 1018 Steel | Air | 20 AWG
22464 | -0.0047208 | 0.66432 | 3.7035 | 0.056216 | 0.015179 | 8.489e-06 | -0.0012747 | 24 | -18784.0184 | -179374.1628 | 88.6758 | 99.7658 | 50 | 25 | 1 | 16 | 8 | 4 | 6 | 17 | 19 | 5 | 10 | 3.7035 | 1 | N38 | 1018 Steel | 1018 Steel | Air | 18 AWG
251083 | 0.0046983 | 0.92582 | 3.7035 | 0.6746 | 0.18215 | 0.00089221 | 0.0012686 | 24 | 18386.4584 | 175577.7448 | 86.3856 | 97.1892 | 50 | 30 | 3 | 16 | 4 | 1 | 6 | 17 | 25 | 6 | 12 | 3.7035 | 10 | N38 | 1018 Steel | 1018 Steel | Air | 18 AWG
301965 | -0.0046757 | 1.8444 | 2.331 | 1.3502 | 0.57925 | 0.0020128 | -0.0020059 | 24 | -11291.6278 | -107827.1024 | 52.7966 | 94.374 | 50 | 30 | 1 | 16 | 6 | 2 | 6 | 21 | 25 | 13 | 12 | 2.331 | 20 | N38 | 1018 Steel | 1018 Steel | Air | 20 AWG
241791 | -0.0046667 | 1.9598 | 1.467 | 0.84446 | 0.57564 | 0.00054029 | -0.0031811 | 24 | -7279.069 | -69509.9884 | 33.9692 | 96.4814 | 50 | 30 | 2 | 16 | 3 | 3 | 8 | 19 | 23 | 7 | 10 | 1.467 | 15 | N38 | 1018 Steel | 1018 Steel | Air | 22 AWG
18802 | -0.0046462 | 1.7804 | 0.9225 | 1.2609 | 1.3668 | 0.00075027 | -0.0050365 | 24 | -4514.8621 | -43113.7568 | 20.9768 | 94.7463 | 50 | 30 | 2 | 16 | 7 | 1 | 6 | 23 | 25 | 8 | 14 | 0.9225 | 16 | N38 | 1018 Steel | 1018 Steel | Air | 24 AWG
277630 | -0.0046331 | 0.77219 | 0.5805 | 0.70965 | 1.2225 | 0.00019368 | -0.0079812 | 24 | -2918.1545 | -27866.3225 | 13.52 | 97.0431 | 50 | 30 | 3 | 16 | 7 | 2 | 8 | 22 | 24 | 7 | 6 | 0.5805 | 21 | N38 | 1018 Steel | 1018 Steel | Air | 26 AWG
224398 | -0.0046198 | 1.9285 | 1.467 | 0.72061 | 0.49121 | 0.00042261 | -0.0031491 | 24 | -7392.3462 | -70591.7064 | 34.1509 | 96.9975 | 50 | 30 | 2 | 16 | 4 | 1 | 10 | 23 | 25 | 13 | 8 | 1.467 | 16 | N38 | 1018 Steel | 1018 Steel | Air | 22 AWG
443739 | -0.0046136 | 1.5744 | 3.7035 | 0.11243 | 0.030358 | 3.3413e-05 | -0.0012458 | 24 | -19175.2154 | -183109.8186 | 88.4676 | 99.5315 | 50 | 25 | 1 | 16 | 9 | 1 | 8 | 19 | 21 | 7 | 10 | 3.7035 | 2 | N38 | 1018 Steel | 1018 Steel | Air | 18 AWG
406088 | -0.0046031 | 1.1643 | 0.5805 | 0.60827 | 1.0478 | 0.00017483 | -0.0079295 | 24 | -2949.9445 | -28169.8951 | 13.5789 | 97.4655 | 50 | 25 | 1 | 16 | 8 | 1.5 | 12 | 19 | 21 | 7 | 6 | 0.5805 | 18 | N38 | 1018 Steel | 1018 Steel | Air | 26 AWG
117386 | 0.0045956 | 1.4285 | 3.7035 | 0.53968 | 0.14572 | 0.00062918 | 0.0012409 | 24 | 18906.0885 | 180539.8468 | 86.8853 | 97.7513 | 50 | 30 | 2 | 16 | 4 | 1.5 | 12 | 21 | 25 | 17 | 6 | 3.7035 | 16 | N38 | 1018 Steel | 1018 Steel | Air | 18 AWG
139340 | -0.0045493 | 0.83282 | 1.467 | 0.76565 | 0.52191 | 0.00049836 | -0.0031011 | 24 | -7492.351 | -71546.6822 | 34.0848 | 96.8098 | 50 | 30 | 3 | 16 | 6 | 1 | 10 | 19 | 25 | 5 | 8 | 1.467 | 17 | N38 | 1018 Steel | 1018 Steel | Air | 22 AWG
322205 | -0.004549 | 0.9583 | 2.331 | 1.1252 | 0.48271 | 0.0016228 | -0.0019515 | 24 | -11721.3885 | -111931.0152 | 53.3212 | 95.3117 | 50 | 30 | 3 | 16 | 3 | 1 | 14 | 20 | 25 | 11 | 10 | 2.331 | 20 | N38 | 1018 Steel | 1018 Steel | Air | 20 AWG
30615 | -0.00454 | 0.95103 | 3.7035 | 0.44973 | 0.12143 | 0.00057559 | -0.0012259 | 24 | -19211.16 | -183453.0642 | 87.2184 | 98.1261 | 50 | 25 | 2 | 16 | 3 | 1 | 8 | 17 | 21 | 11 | 10 | 3.7035 | 8 | N38 | 1018 Steel | 1018 Steel | Air | 18 AWG
299842 | -0.0045324 | 0.77219 | 0.9225 | 0.43906 | 0.47595 | 0.00011795 | -0.0049132 | 24 | -4795.4638 | -45793.3058 | 21.735 | 98.1706 | 50 | 30 | 3 | 16 | 7 | 2 | 8 | 22 | 24 | 7 | 6 | 0.9225 | 13 | N38 | 1018 Steel | 1018 Steel | Air | 24 AWG
140418 | -0.0045243 | 1.9258 | 3.7035 | 0.53968 | 0.14572 | 0.0006599 | -0.0012216 | 24 | -19204.2249 | -183386.8397 | 86.8853 | 97.7513 | 50 | 30 | 3 | 16 | 4 | 1 | 8 | 20 | 24 | 18 | 6 | 3.7035 | 16 | N38 | 1018 Steel | 1018 Steel | Air | 18 AWG
183396 | 0.0045199 | 0.77219 | 0.5805 | 4.2241 | 7.2766 | 0.006267 | 0.0077862 | 24 | 2539.8676 | 24253.949 | 11.4799 | 82.3996 | 50 | 30 | 3 | 16 | 7 | 1 | 12 | 17 | 25 | 11 | 6 | 0.5805 | 125 | N38 | 1018 Steel | 1018 Steel | Air | 26 AWG
450558 | -0.0044955 | 0.92582 | 2.331 | 0.2813 | 0.12068 | 0.00010702 | -0.0019286 | 24 | -12298.6366 | -117443.3287 | 55.2883 | 98.8279 | 50 | 30 | 3 | 16 | 4 | 1 | 14 | 23 | 25 | 7 | 10 | 2.331 | 5 | N38 | 1018 Steel | 1018 Steel | Air | 20 AWG
476082 | -0.0044709 | 0.83882 | 0.5805 | 1.2841 | 2.2121 | 0.00059102 | -0.0077018 | 24 | -2949.4132 | -28164.8213 | 13.1866 | 94.6495 | 50 | 30 | 2 | 16 | 6 | 2 | 12 | 22 | 25 | 8 | 6 | 0.5805 | 38 | N38 | 1018 Steel | 1018 Steel | Air | 26 AWG
33679 | -0.0044293 | 0.95103 | 2.331 | 0.39382 | 0.16895 | 0.00028174 | -0.0019002 | 24 | -12423.0796 | -118631.6713 | 55.026 | 98.3591 | 50 | 25 | 2 | 16 | 3 | 1 | 6 | 19 | 21 | 11 | 10 | 2.331 | 7 | N38 | 1018 Steel | 1018 Steel | Air | 20 AWG
270117 | -0.0044182 | 1.9612 | 0.9225 | 1.1145 | 1.2082 | 0.00065455 | -0.0047894 | 24 | -4778.3849 | -45630.2145 | 21.1118 | 95.3561 | 50 | 30 | 1 | 16 | 3 | 2 | 10 | 22 | 25 | 11 | 6 | 0.9225 | 33 | N38 | 1018 Steel | 1018 Steel | Air | 24 AWG
321764 | -0.0044154 | 1.8444 | 0.9225 | 0.94567 | 1.0251 | 0.0004725 | -0.0047863 | 24 | -4816.6955 | -45996.0538 | 21.2676 | 96.0597 | 50 | 30 | 1 | 16 | 6 | 2 | 8 | 23 | 25 | 14 | 6 | 0.9225 | 28 | N38 | 1018 Steel | 1018 Steel | Air | 24 AWG
144697 | 0.0043939 | 1.9285 | 0.5805 | 2.5682 | 4.4242 | 0.0019696 | 0.0075692 | 24 | 2831.454 | 27038.3944 | 12.4411 | 89.299 | 50 | 30 | 2 | 16 | 4 | 1 | 6 | 22 | 25 | 8 | 12 | 0.5805 | 38 | N38 | 1018 Steel | 1018 Steel | Air | 26 AWG
276688 | 0.0043938 | 1.9598 | 2.331 | 0.45008 | 0.19308 | 0.00025183 | 0.001885 | 24 | 12493.5999 | 119305.0912 | 54.8949 | 98.1247 | 50 | 30 | 2 | 16 | 3 | 1 | 16 | 23 | 25 | 11 | 10 | 2.331 | 8 | N38 | 1018 Steel | 1018 Steel | Air | 20 AWG
228871 | -0.0043928 | 1.1224 | 0.9225 | 0.74303 | 0.80545 | 0.00032773 | -0.0047618 | 24 | -4884.0632 | -46639.3682 | 21.4546 | 96.9041 | 50 | 30 | 3 | 16 | 9 | 1.5 | 8 | 20 | 24 | 6 | 6 | 0.9225 | 22 | N38 | 1018 Steel | 1018 Steel | Air | 24 AWG
116905 | -0.0043689 | 1.9598 | 1.467 | 1.6214 | 1.1052 | 0.001943 | -0.0029781 | 24 | -7514.4091 | -71757.3209 | 32.8294 | 93.2443 | 50 | 30 | 2 | 16 | 3 | 1 | 10 | 20 | 25 | 8 | 12 | 1.467 | 24 | N38 | 1018 Steel | 1018 Steel | Air | 22 AWG
46717 | -0.0043667 | 1.9531 | 0.5805 | 2.4331 | 4.1913 | 0.0024359 | -0.0075223 | 24 | -2867.0544 | -27378.3528 | 12.5196 | 89.8622 | 50 | 25 | 1 | 16 | 3 | 1 | 6 | 19 | 21 | 20 | 8 | 0.5805 | 54 | N38 | 1018 Steel | 1018 Steel | Air | 26 AWG
120822 | -0.0043629 | 0.95979 | 2.331 | 0.18003 | 0.077233 | 4.26e-05 | -0.0018717 | 24 | -12726.6135 | -121530.2065 | 55.5243 | 99.2499 | 50 | 30 | 2 | 16 | 3 | 4 | 10 | 21 | 23 | 6 | 8 | 2.331 | 4 | N38 | 1018 Steel | 1018 Steel | Air | 20 AWG
186215 | -0.004362 | 0.91288 | 0.5805 | 1.2616 | 2.1733 | 0.00069886 | -0.0075143 | 24 | -3026.0224 | -28896.3858 | 13.1996 | 94.7434 | 50 | 25 | 2 | 16 | 4 | 1 | 6 | 19 | 21 | 6 | 14 | 0.5805 | 16 | N38 | 1018 Steel | 1018 Steel | Air | 26 AWG
216684 | -0.0043559 | 1.4285 | 0.5805 | 1.9374 | 3.3376 | 0.001204 | -0.0075038 | 24 | -2940.1942 | -28076.7863 | 12.8073 | 91.9273 | 50 | 30 | 2 | 16 | 4 | 1.5 | 12 | 21 | 25 | 7 | 8 | 0.5805 | 43 | N38 | 1018 Steel | 1018 Steel | Air | 26 AWG
155241 | -0.0043379 | 1.892 | 1.467 | 0.49542 | 0.33771 | 0.00019117 | -0.002957 | 24 | -7948.7815 | -75905.2717 | 34.4812 | 97.9358 | 50 | 30 | 1 | 16 | 5 | 2 | 10 | 22 | 25 | 6 | 8 | 1.467 | 11 | N38 | 1018 Steel | 1018 Steel | Air | 22 AWG
36459 | -0.0043313 | 0.86373 | 0.5805 | 1.8023 | 3.1047 | 0.0014627 | -0.0074614 | 24 | -2975.0069 | -28409.2231 | 12.8858 | 92.4905 | 50 | 25 | 2 | 16 | 5 | 1 | 6 | 19 | 21 | 12 | 10 | 0.5805 | 32 | N38 | 1018 Steel | 1018 Steel | Air | 26 AWG
132839 | 0.0042937 | 0.71981 | 1.467 | 0.4729 | 0.32236 | 0.00032426 | 0.0029269 | 24 | 8038.3496 | 76760.5847 | 34.5143 | 98.0296 | 50 | 25 | 3 | 16 | 7 | 1 | 12 | 18 | 20 | 14 | 6 | 1.467 | 14 | N38 | 1018 Steel | 1018 Steel | Air | 22 AWG
374262 | 0.0042676 | 0.95308 | 3.7035 | 0.13492 | 0.03643 | 4.7032e-05 | 0.0011523 | 24 | 20710.4723 | 197770.4425 | 88.3843 | 99.4378 | 50 | 25 | 1 | 16 | 3 | 2 | 16 | 19 | 21 | 6 | 12 | 3.7035 | 2 | N38 | 1018 Steel | 1018 Steel | Air | 18 AWG
376847 | -0.0042384 | 1.636 | 0.9225 | 0.60793 | 0.659 | 0.0002133 | -0.0045945 | 24 | -5091.3028 | -48618.3607 | 21.5792 | 97.467 | 50 | 30 | 2 | 16 | 9 | 1 | 8 | 23 | 25 | 9 | 6 | 0.9225 | 18 | N38 | 1018 Steel | 1018 Steel | Air | 24 AWG
378892 | -0.004217 | 0.92582 | 0.5805 | 3.0413 | 5.2392 | 0.0029416 | -0.0072645 | 24 | -2885.09 | -27550.5801 | 12.1665 | 87.3277 | 50 | 30 | 3 | 16 | 4 | 1 | 8 | 23 | 25 | 14 | 12 | 0.5805 | 45 | N38 | 1018 Steel | 1018 Steel | Air | 26 AWG
278866 | -0.0042127 | 0.88817 | 0.5805 | 1.9938 | 3.4346 | 0.0013653 | -0.007257 | 24 | -3032.397 | -28957.2585 | 12.7746 | 91.6926 | 50 | 30 | 2 | 16 | 5 | 3 | 8 | 20 | 24 | 10 | 6 | 0.5805 | 59 | N38 | 1018 Steel | 1018 Steel | Air | 26 AWG
44198 | -0.0041977 | 0.70206 | 3.7035 | 0.60714 | 0.16394 | 0.0007307 | -0.0011334 | 24 | -20638.6455 | -197084.5469 | 86.6355 | 97.4703 | 50 | 30 | 3 | 16 | 8 | 2 | 6 | 19 | 24 | 8 | 12 | 3.7035 | 9 | N38 | 1018 Steel | 1018 Steel | Air | 18 AWG
426859 | -0.0041954 | 1.7804 | 1.467 | 0.81069 | 0.55261 | 0.00057214 | -0.0028598 | 24 | -8108.6161 | -77431.5801 | 34.0187 | 96.6221 | 50 | 30 | 2 | 16 | 7 | 1 | 10 | 23 | 25 | 19 | 6 | 1.467 | 24 | N38 | 1018 Steel | 1018 Steel | Air | 22 AWG
92199 | 0.0041755 | 1.4285 | 0.5805 | 1.2841 | 2.2121 | 0.00058824 | 0.0071929 | 24 | 3158.0982 | 30157.6159 | 13.1866 | 94.6495 | 50 | 30 | 2 | 16 | 4 | 1.5 | 12 | 23 | 25 | 12 | 6 | 0.5805 | 38 | N38 | 1018 Steel | 1018 Steel | Air | 26 AWG
333313 | -0.0041707 | 1.9285 | 0.9225 | 3.6814 | 3.9906 | 0.0069477 | -0.0045211 | 24 | -4494.1593 | -42916.0597 | 18.7439 | 84.661 | 50 | 30 | 2 | 16 | 4 | 2 | 12 | 17 | 24 | 18 | 6 | 0.9225 | 109 | N38 | 1018 Steel | 1018 Steel | Air | 24 AWG
291937 | 0.0041686 | 1.7021 | 0.5805 | 0.76597 | 1.3195 | 0.0002033 | 0.007181 | 24 | 3235.4899 | 30896.6525 | 13.4874 | 96.8085 | 50 | 30 | 3 | 16 | 8 | 2 | 6 | 21 | 23 | 6 | 8 | 0.5805 | 17 | N38 | 1018 Steel | 1018 Steel | Air | 26 AWG
448068 | -0.0041122 | 1.9285 | 3.7035 | 0.44973 | 0.12143 | 0.0003911 | -0.0011104 | 24 | -21209.5517 | -202536.2997 | 87.2184 | 98.1261 | 50 | 30 | 2 | 16 | 4 | 1 | 6 | 23 | 25 | 17 | 10 | 3.7035 | 8 | N38 | 1018 Steel | 1018 Steel | Air | 18 AWG
292957 | -0.0041067 | 0.77219 | 3.7035 | 0.44973 | 0.12143 | 0.00041717 | -0.0011089 | 24 | -21238.2164 | -202810.0274 | 87.2184 | 98.1261 | 50 | 30 | 3 | 16 | 7 | 1 | 6 | 20 | 25 | 7 | 10 | 3.7035 | 8 | N38 | 1018 Steel | 1018 Steel | Air | 18 AWG
32785 | -0.0041006 | 0.9583 | 0.9225 | 1.6549 | 1.794 | 0.001545 | -0.0044451 | 24 | -5026.9472 | -48003.8094 | 20.6133 | 93.1045 | 50 | 30 | 3 | 16 | 3 | 3 | 12 | 20 | 23 | 18 | 6 | 0.9225 | 49 | N38 | 1018 Steel | 1018 Steel | Air | 24 AWG
395096 | -0.0040886 | 1.9165 | 1.467 | 0.67557 | 0.46051 | 0.00052237 | -0.002787 | 24 | -8368.8988 | -79917.0967 | 34.2169 | 97.1851 | 50 | 25 | 1 | 16 | 4 | 1 | 8 | 18 | 21 | 13 | 6 | 1.467 | 20 | N38 | 1018 Steel | 1018 Steel | Air | 22 AWG
465285 | -0.0040832 | 1.7228 | 0.5805 | 2.1627 | 3.7256 | 0.0015091 | -0.0070339 | 24 | -3104.5879 | -29646.6309 | 12.6765 | 90.9886 | 50 | 30 | 1 | 16 | 8 | 2 | 12 | 23 | 25 | 20 | 6 | 0.5805 | 64 | N38 | 1018 Steel | 1018 Steel | Air | 26 AWG
146950 | -0.0040811 | 0.92582 | 0.5805 | 1.4869 | 2.5614 | 0.00072148 | -0.0070302 | 24 | -3202.3261 | -30579.962 | 13.0689 | 93.8047 | 50 | 30 | 3 | 16 | 4 | 1 | 16 | 23 | 25 | 7 | 12 | 0.5805 | 22 | N38 | 1018 Steel | 1018 Steel | Air | 26 AWG
70499 | 0.0040801 | 0.77219 | 3.7035 | 0.43849 | 0.1184 | 0.00044106 | 0.0011017 | 24 | 21386.9772 | 204230.5885 | 87.2601 | 98.173 | 50 | 30 | 3 | 16 | 7 | 2 | 12 | 19 | 24 | 12 | 6 | 3.7035 | 13 | N38 | 1018 Steel | 1018 Steel | Air | 18 AWG
5435 | -0.0040793 | 1.4089 | 0.5805 | 0.97999 | 1.6882 | 0.00055236 | -0.0070272 | 24 | -3275.8437 | -31282.0033 | 13.3631 | 95.9167 | 50 | 25 | 3 | 16 | 4 | 1.5 | 8 | 17 | 19 | 12 | 6 | 0.5805 | 29 | N38 | 1018 Steel | 1018 Steel | Air | 26 AWG
359867 | 0.0040764 | 0.88401 | 3.7035 | 0.26984 | 0.07286 | 0.0001564 | 0.0011007 | 24 | 21559.3564 | 205876.6884 | 87.8847 | 98.8757 | 50 | 30 | 3 | 16 | 5 | 1 | 6 | 19 | 25 | 5 | 8 | 3.7035 | 6 | N38 | 1018 Steel | 1018 Steel | Air | 18 AWG
52902 | -0.0040751 | 1.7128 | 0.9225 | 0.74303 | 0.80545 | 0.00031529 | -0.0044175 | 24 | -5264.784 | -50274.9841 | 21.4546 | 96.9041 | 50 | 30 | 2 | 16 | 8 | 1 | 8 | 23 | 25 | 11 | 6 | 0.9225 | 22 | N38 | 1018 Steel | 1018 Steel | Air | 24 AWG
13168 | -0.0040689 | 0.80351 | 1.467 | 0.56298 | 0.38376 | 0.00036217 | -0.0027736 | 24 | -8450.0566 | -80692.0965 | 34.3821 | 97.6543 | 50 | 25 | 2 | 16 | 6 | 1 | 6 | 18 | 21 | 7 | 10 | 1.467 | 10 | N38 | 1018 Steel | 1018 Steel | Air | 22 AWG
120267 | -0.0040631 | 0.93095 | 0.9225 | 1.1821 | 1.2814 | 0.00071558 | -0.0044044 | 24 | -5180.6946 | -49471.9893 | 21.0495 | 95.0746 | 50 | 30 | 1 | 16 | 4 | 4 | 12 | 22 | 24 | 18 | 6 | 0.9225 | 35 | N38 | 1018 Steel | 1018 Steel | Air | 24 AWG
197893 | -0.0040602 | 0.9583 | 1.467 | 1.4863 | 1.0131 | 0.001701 | -0.0027677 | 24 | -8134.5117 | -77678.865 | 33.0277 | 93.8073 | 50 | 30 | 3 | 16 | 3 | 4 | 6 | 20 | 22 | 20 | 12 | 1.467 | 22 | N38 | 1018 Steel | 1018 Steel | Air | 22 AWG
224776 | -0.0040415 | 1.9598 | 0.9225 | 1.7337 | 1.8794 | 0.0014054 | -0.004381 | 24 | -5082.452 | -48533.842 | 20.5406 | 92.7761 | 50 | 30 | 2 | 16 | 3 | 1 | 8 | 23 | 25 | 11 | 14 | 0.9225 | 22 | N38 | 1018 Steel | 1018 Steel | Air | 24 AWG
137832 | -0.0040395 | 0.85749 | 0.5805 | 1.6221 | 2.7942 | 0.0014952 | -0.0069587 | 24 | -3215.8192 | -30708.8114 | 12.9904 | 93.2415 | 50 | 25 | 3 | 16 | 5 | 1 | 10 | 17 | 20 | 13 | 6 | 0.5805 | 48 | N38 | 1018 Steel | 1018 Steel | Air | 26 AWG
165804 | 0.0040375 | 1.8388 | 0.9225 | 0.70925 | 0.76884 | 0.0002746 | 0.0043767 | 24 | 5321.5129 | 50816.7052 | 21.4857 | 97.0448 | 50 | 30 | 2 | 16 | 6 | 3 | 12 | 18 | 23 | 5 | 6 | 0.9225 | 21 | N38 | 1018 Steel | 1018 Steel | Air | 24 AWG
449768 | -0.004025 | 1.6224 | 2.331 | 0.16878 | 0.072406 | 4.3206e-05 | -0.0017267 | 24 | -13801.3407 | -131793.0957 | 55.5506 | 99.2968 | 50 | 30 | 3 | 16 | 9 | 3 | 12 | 20 | 22 | 8 | 6 | 2.331 | 5 | N38 | 1018 Steel | 1018 Steel | Air | 20 AWG
226794 | -0.0040244 | 1.8882 | 3.7035 | 0.40476 | 0.10929 | 0.00035865 | -0.0010866 | 24 | -21713.9029 | -207352.4991 | 87.385 | 98.3135 | 50 | 30 | 2 | 16 | 5 | 1 | 8 | 22 | 25 | 17 | 6 | 3.7035 | 12 | N38 | 1018 Steel | 1018 Steel | Air | 18 AWG
433450 | -0.0040232 | 0.62236 | 2.331 | 0.27005 | 0.11585 | 0.00011363 | -0.001726 | 24 | -13748.8317 | -131291.672 | 55.3145 | 98.8748 | 50 | 30 | 3 | 16 | 9 | 1 | 8 | 23 | 25 | 10 | 6 | 2.331 | 8 | N38 | 1018 Steel | 1018 Steel | Air | 20 AWG
311860 | -0.0040165 | 1.7021 | 2.331 | 0.31505 | 0.13516 | 0.00012616 | -0.0017231 | 24 | -13745.8583 | -131263.2778 | 55.2096 | 98.6873 | 50 | 30 | 3 | 16 | 8 | 1 | 6 | 22 | 24 | 6 | 14 | 2.331 | 4 | N38 | 1018 Steel | 1018 Steel | Air | 20 AWG
248718 | -0.004005 | 1.9129 | 1.467 | 0.67557 | 0.46051 | 0.00057072 | -0.0027301 | 24 | -8543.5108 | -81584.5186 | 34.2169 | 97.1851 | 50 | 25 | 2 | 16 | 4 | 1 | 12 | 18 | 20 | 20 | 6 | 1.467 | 20 | N38 | 1018 Steel | 1018 Steel | Air | 22 AWG
439107 | -0.0040021 | 1.9583 | 3.7035 | 0.22487 | 0.060717 | 0.00011052 | -0.0010806 | 24 | -22001.1877 | -210095.867 | 88.0512 | 99.0631 | 50 | 30 | 3 | 16 | 3 | 1 | 12 | 21 | 24 | 8 | 8 | 3.7035 | 5 | N38 | 1018 Steel | 1018 Steel | Air | 18 AWG
241049 | 0.0039998 | 0.88401 | 1.467 | 0.37156 | 0.25328 | 0.00012988 | 0.0027265 | 24 | 8666.2221 | 82756.3248 | 34.6629 | 98.4518 | 50 | 30 | 3 | 16 | 5 | 3 | 8 | 19 | 23 | 5 | 6 | 1.467 | 11 | N38 | 1018 Steel | 1018 Steel | Air | 22 AWG
387880 | -0.0039875 | 1.9531 | 0.5805 | 2.2866 | 3.9391 | 0.0020348 | -0.006869 | 24 | -3161.043 | -30185.737 | 12.6046 | 90.4723 | 50 | 25 | 1 | 16 | 3 | 1 | 6 | 19 | 21 | 11 | 14 | 0.5805 | 29 | N38 | 1018 Steel | 1018 Steel | Air | 26 AWG
128832 | -0.0039727 | 0.92582 | 3.7035 | 0.62962 | 0.17001 | 0.00083195 | -0.0010727 | 24 | -21786.7065 | -208047.7224 | 86.5522 | 97.3766 | 50 | 30 | 3 | 16 | 4 | 1 | 6 | 18 | 25 | 9 | 8 | 3.7035 | 14 | N38 | 1018 Steel | 1018 Steel | Air | 18 AWG
418345 | -0.0039727 | 1.4598 | 3.7035 | 0.23611 | 0.063753 | 0.00010672 | -0.0010727 | 24 | -22153.7736 | -211552.955 | 88.0096 | 99.0162 | 50 | 30 | 2 | 16 | 3 | 1.5 | 10 | 23 | 25 | 6 | 14 | 3.7035 | 3 | N38 | 1018 Steel | 1018 Steel | Air | 18 AWG
477453 | -0.0039635 | 1.8118 | 3.7035 | 0.53968 | 0.14572 | 0.0007234 | -0.0010702 | 24 | -21921.3819 | -209333.7772 | 86.8853 | 97.7513 | 50 | 25 | 1 | 16 | 6 | 1 | 6 | 19 | 21 | 20 | 12 | 3.7035 | 8 | N38 | 1018 Steel | 1018 Steel | Air | 18 AWG
304812 | -0.0039633 | 1.4285 | 2.331 | 0.31505 | 0.13516 | 0.00011933 | -0.0017003 | 24 | -13930.0622 | -133022.2954 | 55.2096 | 98.6873 | 50 | 30 | 2 | 16 | 4 | 1.5 | 8 | 23 | 25 | 6 | 14 | 2.331 | 4 | N38 | 1018 Steel | 1018 Steel | Air | 20 AWG
165460 | -0.003943 | 1.9612 | 3.7035 | 0.23611 | 0.063753 | 9.9206e-05 | -0.0010647 | 24 | -22320.3977 | -213144.0977 | 88.0096 | 99.0162 | 50 | 30 | 1 | 16 | 3 | 3 | 6 | 22 | 24 | 7 | 14 | 3.7035 | 3 | N38 | 1018 Steel | 1018 Steel | Air | 18 AWG
24295 | -0.0039396 | 1.5744 | 0.5805 | 0.60827 | 1.0478 | 0.00017407 | -0.0067865 | 24 | -3446.7928 | -32914.447 | 13.5789 | 97.4655 | 50 | 25 | 1 | 16 | 9 | 1 | 8 | 19 | 21 | 7 | 6 | 0.5805 | 18 | N38 | 1018 Steel | 1018 Steel | Air | 26 AWG
433629 | 0.0039206 | 0.95979 | 3.7035 | 0.64087 | 0.17304 | 0.00087428 | 0.0010586 | 24 | 22065.9181 | 210713.9964 | 86.5106 | 97.3297 | 50 | 30 | 2 | 16 | 3 | 2 | 14 | 19 | 25 | 14 | 6 | 3.7035 | 19 | N38 | 1018 Steel | 1018 Steel | Air | 18 AWG
315779 | -0.0038995 | 0.79449 | 0.5805 | 1.149 | 1.9792 | 0.00066309 | -0.0067174 | 24 | -3401.7634 | -32484.4472 | 13.265 | 95.2127 | 50 | 25 | 3 | 16 | 6 | 2 | 6 | 17 | 19 | 7 | 12 | 0.5805 | 17 | N38 | 1018 Steel | 1018 Steel | Air | 26 AWG
56454 | -0.0038886 | 0.83282 | 0.9225 | 1.5761 | 1.7085 | 0.001265 | -0.0042153 | 24 | -5319.6982 | -50799.3761 | 20.686 | 93.4328 | 50 | 30 | 3 | 16 | 6 | 1 | 6 | 19 | 25 | 5 | 10 | 0.9225 | 28 | N38 | 1018 Steel | 1018 Steel | Air | 24 AWG
241180 | -0.0038877 | 0.86373 | 3.7035 | 0.20238 | 0.054645 | 0.00013294 | -0.0010497 | 24 | -22670.0788 | -216483.3058 | 88.1345 | 99.1568 | 50 | 25 | 2 | 16 | 5 | 1 | 8 | 19 | 21 | 15 | 6 | 3.7035 | 6 | N38 | 1018 Steel | 1018 Steel | Air | 18 AWG
111967 | -0.0038837 | 0.95979 | 1.467 | 0.39408 | 0.26863 | 0.00011598 | -0.0026474 | 24 | -8916.7629 | -85148.8134 | 34.6299 | 98.358 | 50 | 30 | 2 | 16 | 3 | 4 | 8 | 21 | 23 | 5 | 14 | 1.467 | 5 | N38 | 1018 Steel | 1018 Steel | Air | 22 AWG
445994 | -0.0038775 | 1.4531 | 0.9225 | 0.81058 | 0.87867 | 0.00041685 | -0.0042032 | 24 | -5517.0568 | -52684.0119 | 21.3922 | 96.6226 | 50 | 25 | 1 | 16 | 3 | 1.5 | 10 | 18 | 21 | 5 | 12 | 0.9225 | 12 | N38 | 1018 Steel | 1018 Steel | Air | 24 AWG
173906 | -0.0038753 | 0.74342 | 1.467 | 1.6889 | 1.1513 | 0.0028232 | -0.0026417 | 24 | -8445.7982 | -80651.4319 | 32.7303 | 92.9628 | 50 | 25 | 1 | 16 | 7 | 1 | 6 | 18 | 22 | 12 | 12 | 1.467 | 25 | N38 | 1018 Steel | 1018 Steel | Air | 22 AWG
8906 | -0.0038708 | 1.9531 | 3.7035 | 0.4947 | 0.13358 | 0.00064228 | -0.0010452 | 24 | -22489.3895 | -214757.8504 | 87.0519 | 97.9387 | 50 | 25 | 1 | 16 | 3 | 1 | 6 | 18 | 21 | 19 | 8 | 3.7035 | 11 | N38 | 1018 Steel | 1018 Steel | Air | 18 AWG
43531 | 0.0038581 | 0.89204 | 3.7035 | 0.40476 | 0.10929 | 0.00029429 | 0.0010417 | 24 | 22649.9972 | 216291.5405 | 87.385 | 98.3135 | 50 | 30 | 1 | 16 | 5 | 3 | 6 | 23 | 25 | 13 | 12 | 3.7035 | 6 | N38 | 1018 Steel | 1018 Steel | Air | 18 AWG
260241 | 0.0038575 | 1.951 | 1.467 | 0.43912 | 0.29933 | 0.00024764 | 0.0026295 | 24 | 8960.2219 | 85563.816 | 34.5638 | 98.1703 | 50 | 25 | 2 | 16 | 3 | 1 | 12 | 17 | 20 | 9 | 6 | 1.467 | 13 | N38 | 1018 Steel | 1018 Steel | Air | 22 AWG
17785 | -0.0038376 | 1.9612 | 3.7035 | 0.71957 | 0.19429 | 0.00095116 | -0.0010362 | 24 | -22466.9445 | -214543.5161 | 86.2191 | 97.0018 | 50 | 30 | 1 | 16 | 3 | 2 | 10 | 17 | 25 | 9 | 8 | 3.7035 | 16 | N38 | 1018 Steel | 1018 Steel | Air | 18 AWG
145911 | -0.0038354 | 1.9165 | 1.467 | 0.72061 | 0.49121 | 0.00055125 | -0.0026144 | 24 | -8904.2212 | -85029.0491 | 34.1509 | 96.9975 | 50 | 25 | 1 | 16 | 4 | 1 | 16 | 17 | 21 | 8 | 8 | 1.467 | 16 | N38 | 1018 Steel | 1018 Steel | Air | 22 AWG
400578 | -0.0038276 | 0.88401 | 1.467 | 0.70935 | 0.48354 | 0.00047452 | -0.0026091 | 24 | -8926.69 | -85243.61 | 34.1674 | 97.0444 | 50 | 30 | 3 | 16 | 5 | 1 | 10 | 23 | 25 | 17 | 6 | 1.467 | 21 | N38 | 1018 Steel | 1018 Steel | Air | 22 AWG
342122 | -0.0038224 | 1.9583 | 0.9225 | 2.4993 | 2.7092 | 0.0030547 | -0.0041435 | 24 | -5189.0063 | -49551.3598 | 19.8344 | 89.5864 | 50 | 30 | 3 | 16 | 3 | 1 | 10 | 18 | 24 | 7 | 12 | 0.9225 | 37 | N38 | 1018 Steel | 1018 Steel | Air | 24 AWG
141243 | -0.0038172 | 1.636 | 0.9225 | 0.87812 | 0.9519 | 0.00036664 | -0.0041379 | 24 | -5587.885 | -53360.3715 | 21.3299 | 96.3412 | 50 | 30 | 2 | 16 | 9 | 3 | 6 | 21 | 23 | 7 | 12 | 0.9225 | 13 | N38 | 1018 Steel | 1018 Steel | Air | 24 AWG
206436 | -0.0038144 | 1.9165 | 3.7035 | 0.17989 | 0.048574 | 8.7962e-05 | -0.0010299 | 24 | -23127.638 | -220852.6749 | 88.2178 | 99.2504 | 50 | 25 | 1 | 16 | 4 | 1 | 6 | 18 | 21 | 7 | 8 | 3.7035 | 4 | N38 | 1018 Steel | 1018 Steel | Air | 18 AWG
179080 | -0.0038027 | 0.71281 | 1.467 | 0.31527 | 0.21491 | 8.4106e-05 | -0.0025921 | 24 | -9137.1029 | -87252.9057 | 34.7455 | 98.6864 | 50 | 30 | 2 | 16 | 8 | 2 | 6 | 23 | 25 | 6 | 8 | 1.467 | 7 | N38 | 1018 Steel | 1018 Steel | Air | 22 AWG
107098 | -0.0037938 | 1.8694 | 3.7035 | 0.13492 | 0.03643 | 5.3896e-05 | -0.0010244 | 24 | -23297.1735 | -222471.6191 | 88.3843 | 99.4378 | 50 | 25 | 1 | 16 | 5 | 1 | 10 | 19 | 21 | 11 | 6 | 3.7035 | 4 | N38 | 1018 Steel | 1018 Steel | Air | 18 AWG
411646 | -0.0037719 | 1.9583 | 1.467 | 0.56298 | 0.38376 | 0.00026223 | -0.0025712 | 24 | -9115.2197 | -87043.936 | 34.3821 | 97.6543 | 50 | 30 | 3 | 16 | 3 | 1 | 8 | 21 | 24 | 6 | 10 | 1.467 | 10 | N38 | 1018 Steel | 1018 Steel | Air | 22 AWG
44228 | -0.0037616 | 1.6224 | 2.331 | 0.33756 | 0.14481 | 0.00014533 | -0.0016137 | 24 | -14663.0805 | -140022.1041 | 55.1572 | 98.5935 | 50 | 30 | 3 | 16 | 9 | 2 | 6 | 20 | 23 | 5 | 12 | 2.331 | 5 | N38 | 1018 Steel | 1018 Steel | Air | 20 AWG
287933 | 0.0037374 | 0.78039 | 0.5805 | 2.1289 | 3.6674 | 0.0015587 | 0.0064382 | 24 | 3397.0718 | 32439.6463 | 12.6961 | 91.1294 | 50 | 30 | 2 | 16 | 7 | 3 | 12 | 21 | 24 | 14 | 6 | 0.5805 | 63 | N38 | 1018 Steel | 1018 Steel | Air | 26 AWG
310882 | -0.0037287 | 1.3388 | 2.331 | 0.40507 | 0.17377 | 0.00019998 | -0.0015996 | 24 | -14750.2173 | -140854.1999 | 54.9998 | 98.3122 | 50 | 30 | 2 | 16 | 6 | 1.5 | 8 | 23 | 25 | 8 | 12 | 2.331 | 6 | N38 | 1018 Steel | 1018 Steel | Air | 20 AWG
439285 | -0.0036946 | 1.2021 | 3.7035 | 0.37103 | 0.10018 | 0.00031812 | -0.0009976 | 24 | -23685.8973 | -226183.6582 | 87.5099 | 98.4541 | 50 | 30 | 3 | 16 | 8 | 1.5 | 12 | 19 | 24 | 10 | 6 | 3.7035 | 11 | N38 | 1018 Steel | 1018 Steel | Air | 18 AWG
17239 | -0.003694 | 0.93095 | 0.9225 | 0.67548 | 0.73223 | 0.00024317 | -0.0040043 | 24 | -5824.8424 | -55623.148 | 21.5169 | 97.1855 | 50 | 30 | 1 | 16 | 4 | 4 | 8 | 21 | 24 | 7 | 6 | 0.9225 | 20 | N38 | 1018 Steel | 1018 Steel | Air | 24 AWG
311218 | -0.0036753 | 1.9612 | 0.9225 | 0.81058 | 0.87867 | 0.00035195 | -0.0039841 | 24 | -5820.5434 | -55582.0957 | 21.3922 | 96.6226 | 50 | 30 | 1 | 16 | 3 | 2 | 14 | 22 | 25 | 8 | 6 | 0.9225 | 24 | N38 | 1018 Steel | 1018 Steel | Air | 24 AWG
96287 | -0.0036732 | 0.66432 | 3.7035 | 0.10119 | 0.027323 | 3.1117e-05 | -0.00099182 | 24 | -24095.907 | -230098.9622 | 88.5092 | 99.5784 | 50 | 25 | 1 | 16 | 8 | 1 | 16 | 19 | 22 | 5 | 6 | 3.7035 | 3 | N38 | 1018 Steel | 1018 Steel | Air | 18 AWG
55801 | -0.003668 | 1.8694 | 0.5805 | 1.3517 | 2.3285 | 0.00083085 | -0.0063186 | 24 | -3584.3817 | -34228.3241 | 13.1473 | 94.3679 | 50 | 25 | 1 | 16 | 5 | 1 | 10 | 19 | 21 | 15 | 6 | 0.5805 | 40 | N38 | 1018 Steel | 1018 Steel | Air | 26 AWG
37416 | -0.0036616 | 1.9258 | 3.7035 | 0.23611 | 0.063753 | 0.00013022 | -0.00098869 | 24 | -24035.6335 | -229523.3924 | 88.0096 | 99.0162 | 50 | 30 | 3 | 16 | 4 | 2 | 12 | 19 | 23 | 8 | 6 | 3.7035 | 7 | N38 | 1018 Steel | 1018 Steel | Air | 18 AWG
302869 | -0.0036498 | 1.9598 | 2.331 | 0.45008 | 0.19308 | 0.00025935 | -0.0015658 | 24 | -15040.5572 | -143626.7415 | 54.8949 | 98.1247 | 50 | 30 | 2 | 16 | 3 | 2 | 16 | 21 | 24 | 9 | 8 | 2.331 | 10 | N38 | 1018 Steel | 1018 Steel | Air | 20 AWG
307597 | -0.0036308 | 1.9531 | 0.5805 | 2.1289 | 3.6674 | 0.0017673 | -0.0062545 | 24 | -3496.8327 | -33392.2927 | 12.6961 | 91.1294 | 50 | 25 | 1 | 16 | 3 | 1 | 6 | 18 | 21 | 7 | 14 | 0.5805 | 27 | N38 | 1018 Steel | 1018 Steel | Air | 26 AWG
466153 | -0.0036136 | 0.86373 | 0.9225 | 0.81058 | 0.87867 | 0.00049415 | -0.0039171 | 24 | -5919.9854 | -56531.6968 | 21.3922 | 96.6226 | 50 | 25 | 2 | 16 | 5 | 1 | 14 | 19 | 21 | 11 | 8 | 0.9225 | 18 | N38 | 1018 Steel | 1018 Steel | Air | 24 AWG
248303 | -0.0035934 | 0.9089 | 3.7035 | 0.13492 | 0.03643 | 5.8503e-05 | -0.00097027 | 24 | -24596.3793 | -234878.1206 | 88.3843 | 99.4378 | 50 | 25 | 3 | 16 | 4 | 1 | 8 | 17 | 20 | 5 | 12 | 3.7035 | 2 | N38 | 1018 Steel | 1018 Steel | Air | 18 AWG
24242 | -0.0035828 | 1.9583 | 2.331 | 0.33756 | 0.14481 | 0.00017084 | -0.001537 | 24 | -15394.9414 | -147010.8615 | 55.1572 | 98.5935 | 50 | 30 | 3 | 16 | 3 | 1 | 8 | 21 | 24 | 9 | 6 | 2.331 | 10 | N38 | 1018 Steel | 1018 Steel | Air | 20 AWG
362811 | -0.0035728 | 1.8388 | 0.5805 | 2.6358 | 4.5406 | 0.0020283 | -0.0061547 | 24 | -3471.2213 | -33147.7214 | 12.4019 | 89.0174 | 50 | 30 | 2 | 16 | 6 | 3 | 6 | 19 | 23 | 7 | 12 | 0.5805 | 39 | N38 | 1018 Steel | 1018 Steel | Air | 26 AWG
304702 | -0.0035663 | 1.384 | 2.331 | 0.87765 | 0.37651 | 0.0010975 | -0.0015299 | 24 | -15113.2774 | -144321.1685 | 53.8982 | 96.3431 | 50 | 30 | 3 | 16 | 5 | 1.5 | 12 | 20 | 24 | 18 | 6 | 2.331 | 26 | N38 | 1018 Steel | 1018 Steel | Air | 20 AWG
199344 | -0.0035557 | 1.6643 | 3.7035 | 0.26984 | 0.07286 | 0.0001849 | -0.00096008 | 24 | -24716.735 | -236027.4333 | 87.8847 | 98.8757 | 50 | 25 | 1 | 16 | 8 | 1 | 6 | 19 | 21 | 10 | 12 | 3.7035 | 4 | N38 | 1018 Steel | 1018 Steel | Air | 18 AWG
202415 | -0.0035533 | 0.62236 | 1.467 | 0.4729 | 0.32236 | 0.0001805 | -0.0024221 | 24 | -9713.3415 | -92755.5786 | 34.5143 | 98.0296 | 50 | 30 | 3 | 16 | 9 | 3 | 6 | 21 | 23 | 6 | 12 | 1.467 | 7 | N38 | 1018 Steel | 1018 Steel | Air | 22 AWG
43710 | -0.0035525 | 0.88401 | 2.331 | 0.43883 | 0.18826 | 0.00029186 | -0.001524 | 24 | -15459.8412 | -147630.6085 | 54.9211 | 98.1716 | 50 | 30 | 3 | 16 | 5 | 1 | 14 | 22 | 25 | 11 | 6 | 2.331 | 13 | N38 | 1018 Steel | 1018 Steel | Air | 20 AWG
365391 | 0.0035461 | 0.95308 | 3.7035 | 0.10119 | 0.027323 | 3.1012e-05 | 0.00095749 | 24 | 24959.9035 | 238349.5217 | 88.5092 | 99.5784 | 50 | 25 | 1 | 16 | 3 | 1 | 12 | 19 | 22 | 5 | 6 | 3.7035 | 3 | N38 | 1018 Steel | 1018 Steel | Air | 18 AWG
74713 | -0.0035055 | 0.9583 | 1.467 | 0.81069 | 0.55261 | 0.0005182 | -0.0023896 | 24 | -9704.2795 | -92669.0428 | 34.0187 | 96.6221 | 50 | 30 | 3 | 16 | 3 | 4 | 6 | 20 | 22 | 11 | 12 | 1.467 | 12 | N38 | 1018 Steel | 1018 Steel | Air | 22 AWG
358202 | -0.0034979 | 0.78802 | 0.9225 | 2.2291 | 2.4163 | 0.00217 | -0.0037918 | 24 | -5741.6228 | -54828.4588 | 20.0837 | 90.7122 | 50 | 30 | 1 | 16 | 7 | 3 | 6 | 19 | 25 | 6 | 12 | 0.9225 | 33 | N38 | 1018 Steel | 1018 Steel | Air | 24 AWG
476051 | -0.0034966 | 0.71281 | 0.5805 | 1.791 | 3.0853 | 0.0011013 | -0.0060234 | 24 | -3687.1101 | -35209.3079 | 12.8923 | 92.5374 | 50 | 30 | 2 | 16 | 8 | 2 | 8 | 19 | 25 | 6 | 6 | 0.5805 | 53 | N38 | 1018 Steel | 1018 Steel | Air | 26 AWG
331575 | -0.0034917 | 0.9583 | 3.7035 | 0.60714 | 0.16394 | 0.00072585 | -0.00094282 | 24 | -24811.7155 | -236934.4301 | 86.6355 | 97.4703 | 50 | 30 | 3 | 16 | 3 | 2 | 6 | 18 | 24 | 7 | 12 | 3.7035 | 9 | N38 | 1018 Steel | 1018 Steel | Air | 18 AWG
183198 | -0.0034916 | 1.2128 | 3.7035 | 0.37103 | 0.10018 | 0.00030011 | -0.00094279 | 24 | -25062.8362 | -239332.4565 | 87.5099 | 98.4541 | 50 | 30 | 2 | 16 | 8 | 1.5 | 12 | 19 | 25 | 8 | 6 | 3.7035 | 11 | N38 | 1018 Steel | 1018 Steel | Air | 18 AWG
212116 | -0.0034809 | 1.4285 | 0.5805 | 3.92 | 6.7527 | 0.005122 | -0.0059964 | 24 | -3348.7016 | -31977.7445 | 11.6565 | 83.6669 | 50 | 30 | 2 | 16 | 4 | 1.5 | 10 | 19 | 25 | 13 | 6 | 0.5805 | 116 | N38 | 1018 Steel | 1018 Steel | Air | 26 AWG
287780 | -0.0034758 | 1.9598 | 1.467 | 0.9458 | 0.64472 | 0.00069733 | -0.0023693 | 24 | -9730.4163 | -92918.6309 | 33.8205 | 96.0592 | 50 | 30 | 2 | 16 | 3 | 3 | 6 | 21 | 23 | 18 | 8 | 1.467 | 21 | N38 | 1018 Steel | 1018 Steel | Air | 22 AWG
413441 | -0.0034488 | 0.9488 | 2.331 | 0.49508 | 0.21239 | 0.00051324 | -0.0014795 | 24 | -15886.6565 | -151706.3946 | 54.79 | 97.9371 | 50 | 25 | 3 | 16 | 3 | 1 | 6 | 18 | 20 | 18 | 8 | 2.331 | 11 | N38 | 1018 Steel | 1018 Steel | Air | 20 AWG
279319 | -0.0034243 | 1.884 | 0.5805 | 3.0413 | 5.2392 | 0.0028666 | -0.0058989 | 24 | -3552.9577 | -33928.2467 | 12.1665 | 87.3277 | 50 | 30 | 3 | 16 | 5 | 2 | 6 | 19 | 23 | 8 | 12 | 0.5805 | 45 | N38 | 1018 Steel | 1018 Steel | Air | 26 AWG
341743 | -0.003405 | 1.9531 | 2.331 | 0.39382 | 0.16895 | 0.00025194 | -0.0014607 | 24 | -16160.5167 | -154321.5669 | 55.026 | 98.3591 | 50 | 25 | 1 | 16 | 3 | 2 | 6 | 18 | 20 | 12 | 10 | 2.331 | 7 | N38 | 1018 Steel | 1018 Steel | Air | 20 AWG
153436 | -0.0033999 | 0.70206 | 3.7035 | 0.22487 | 0.060717 | 0.00011144 | -0.00091802 | 24 | -25898.2873 | -247310.4261 | 88.0512 | 99.0631 | 50 | 30 | 3 | 16 | 8 | 2 | 16 | 22 | 24 | 11 | 8 | 3.7035 | 5 | N38 | 1018 Steel | 1018 Steel | Air | 18 AWG
52245 | -0.0033862 | 0.9488 | 0.9225 | 0.60793 | 0.659 | 0.00033863 | -0.0036707 | 24 | -6372.7262 | -60855.053 | 21.5792 | 97.467 | 50 | 25 | 3 | 16 | 3 | 2 | 12 | 17 | 19 | 12 | 6 | 0.9225 | 18 | N38 | 1018 Steel | 1018 Steel | Air | 24 AWG
27970 | 0.0033857 | 0.92582 | 0.9225 | 0.85561 | 0.92749 | 0.00039247 | 0.0036701 | 24 | 6306.1607 | 60219.3984 | 21.3507 | 96.435 | 50 | 30 | 3 | 16 | 4 | 4 | 16 | 20 | 22 | 11 | 8 | 0.9225 | 19 | N38 | 1018 Steel | 1018 Steel | Air | 24 AWG
300458 | -0.0033808 | 0.9488 | 3.7035 | 0.20238 | 0.054645 | 0.00014838 | -0.00091285 | 24 | -26069.4696 | -248945.0968 | 88.1345 | 99.1568 | 50 | 25 | 3 | 16 | 3 | 2 | 12 | 17 | 19 | 18 | 6 | 3.7035 | 6 | N38 | 1018 Steel | 1018 Steel | Air | 18 AWG
422602 | 0.003374 | 0.77219 | 0.9225 | 1.6887 | 1.8306 | 0.0016132 | 0.0036575 | 24 | 6100.2063 | 58252.679 | 20.5822 | 92.9638 | 50 | 30 | 3 | 16 | 7 | 1 | 12 | 17 | 25 | 7 | 6 | 0.9225 | 50 | N38 | 1018 Steel | 1018 Steel | Air | 24 AWG
456984 | -0.0033565 | 1.9089 | 3.7035 | 0.13492 | 0.03643 | 6.6975e-05 | -0.00090632 | 24 | -26331.9298 | -251451.4071 | 88.3843 | 99.4378 | 50 | 25 | 3 | 16 | 4 | 1 | 10 | 17 | 19 | 12 | 6 | 3.7035 | 4 | N38 | 1018 Steel | 1018 Steel | Air | 18 AWG
374823 | -0.0033057 | 0.9583 | 0.5805 | 2.6696 | 4.5988 | 0.0025348 | -0.0056945 | 24 | -3745.7805 | -35769.5689 | 12.3823 | 88.8766 | 50 | 30 | 3 | 16 | 3 | 3 | 12 | 19 | 23 | 14 | 6 | 0.5805 | 79 | N38 | 1018 Steel | 1018 Steel | Air | 26 AWG
292247 | -0.0033032 | 0.89204 | 1.467 | 1.0471 | 0.71379 | 0.00088854 | -0.0022517 | 24 | -10193.6442 | -97342.1322 | 33.6719 | 95.6369 | 50 | 30 | 1 | 16 | 5 | 3 | 12 | 19 | 25 | 9 | 6 | 1.467 | 31 | N38 | 1018 Steel | 1018 Steel | Air | 22 AWG
280302 | -0.0032854 | 1.9258 | 0.5805 | 1.4193 | 2.445 | 0.0006462 | -0.0056596 | 24 | -3989.7777 | -38099.5706 | 13.1081 | 94.0863 | 50 | 30 | 3 | 16 | 4 | 1 | 14 | 22 | 24 | 7 | 12 | 0.5805 | 21 | N38 | 1018 Steel | 1018 Steel | Air | 26 AWG
5011 | -0.0032791 | 0.91288 | 2.331 | 0.31505 | 0.13516 | 0.00018842 | -0.0014067 | 24 | -16836.8067 | -160779.6604 | 55.2096 | 98.6873 | 50 | 25 | 2 | 16 | 4 | 1 | 6 | 19 | 21 | 11 | 8 | 2.331 | 7 | N38 | 1018 Steel | 1018 Steel | Air | 20 AWG
22027 | -0.0032653 | 1.9089 | 0.9225 | 0.72051 | 0.78104 | 0.00043735 | -0.0035396 | 24 | -6576.7799 | -62803.6219 | 21.4753 | 96.9979 | 50 | 25 | 3 | 16 | 4 | 1 | 6 | 17 | 19 | 11 | 8 | 0.9225 | 16 | N38 | 1018 Steel | 1018 Steel | Air | 24 AWG
346554 | 0.0032398 | 0.88817 | 1.467 | 0.55172 | 0.37608 | 0.00023082 | 0.0022084 | 24 | 10617.5743 | 101390.3657 | 34.3986 | 97.7012 | 50 | 30 | 2 | 16 | 5 | 2 | 16 | 23 | 25 | 6 | 14 | 1.467 | 7 | N38 | 1018 Steel | 1018 Steel | Air | 22 AWG
678 | -0.0032182 | 1.4531 | 1.467 | 0.4729 | 0.32236 | 0.00022631 | -0.0021937 | 24 | -10724.7615 | -102413.9287 | 34.5143 | 98.0296 | 50 | 25 | 1 | 16 | 3 | 1.5 | 16 | 19 | 21 | 7 | 12 | 1.467 | 7 | N38 | 1018 Steel | 1018 Steel | Air | 22 AWG
218246 | -0.0032018 | 0.88817 | 2.331 | 0.39382 | 0.16895 | 0.0001909 | -0.0013736 | 24 | -17185.9271 | -164113.5153 | 55.026 | 98.3591 | 50 | 30 | 2 | 16 | 5 | 3 | 6 | 21 | 24 | 7 | 10 | 2.331 | 7 | N38 | 1018 Steel | 1018 Steel | Air | 20 AWG
90847 | -0.0031928 | 1.3388 | 0.9225 | 1.047 | 1.135 | 0.00061226 | -0.003461 | 24 | -6631.8474 | -63329.4776 | 21.1741 | 95.6375 | 50 | 30 | 2 | 16 | 6 | 1.5 | 14 | 21 | 25 | 8 | 6 | 0.9225 | 31 | N38 | 1018 Steel | 1018 Steel | Air | 24 AWG
52158 | 0.0031818 | 1.384 | 0.9225 | 2.4993 | 2.7092 | 0.0030933 | 0.0034491 | 24 | 6233.8035 | 59528.4386 | 19.8344 | 89.5864 | 50 | 30 | 3 | 16 | 5 | 1.5 | 6 | 21 | 24 | 13 | 12 | 0.9225 | 37 | N38 | 1018 Steel | 1018 Steel | Air | 24 AWG
211101 | -0.0031657 | 0.81176 | 0.9225 | 1.0245 | 1.1105 | 0.00065878 | -0.0034316 | 24 | -6695.256 | -63934.9857 | 21.1949 | 95.7313 | 50 | 25 | 1 | 16 | 6 | 1 | 6 | 19 | 22 | 5 | 14 | 0.9225 | 13 | N38 | 1018 Steel | 1018 Steel | Air | 24 AWG
339293 | -0.0031436 | 1.9583 | 3.7035 | 0.47222 | 0.12751 | 0.00044112 | -0.00084881 | 24 | -27718.6283 | -264693.4027 | 87.1351 | 98.0324 | 50 | 30 | 3 | 16 | 3 | 3 | 6 | 19 | 22 | 11 | 12 | 3.7035 | 7 | N38 | 1018 Steel | 1018 Steel | Air | 18 AWG
121873 | -0.0031057 | 0.9583 | 3.7035 | 0.3373 | 0.091075 | 0.00026562 | -0.00083859 | 24 | -28217.2908 | -269455.2789 | 87.6348 | 98.5946 | 50 | 30 | 3 | 16 | 3 | 2 | 8 | 21 | 24 | 14 | 6 | 3.7035 | 10 | N38 | 1018 Steel | 1018 Steel | Air | 18 AWG
129360 | -0.0030916 | 1.9285 | 3.7035 | 0.26984 | 0.07286 | 0.00016284 | -0.00083479 | 24 | -28426.4932 | -271453.0146 | 87.8847 | 98.8757 | 50 | 30 | 2 | 16 | 4 | 1 | 16 | 21 | 25 | 9 | 6 | 3.7035 | 8 | N38 | 1018 Steel | 1018 Steel | Air | 18 AWG
42684 | -0.0030865 | 1.8035 | 1.467 | 0.50668 | 0.34538 | 0.00032652 | -0.0021039 | 24 | -11166.41 | -106631.3608 | 34.4647 | 97.8888 | 50 | 25 | 2 | 16 | 6 | 1 | 8 | 18 | 20 | 15 | 6 | 1.467 | 15 | N38 | 1018 Steel | 1018 Steel | Air | 22 AWG
373150 | -0.0030785 | 1.7128 | 2.331 | 0.43883 | 0.18826 | 0.00026584 | -0.0013207 | 24 | -17839.9546 | -170359.0178 | 54.9211 | 98.1716 | 50 | 30 | 2 | 16 | 8 | 1 | 12 | 19 | 25 | 6 | 6 | 2.331 | 13 | N38 | 1018 Steel | 1018 Steel | Air | 20 AWG
340645 | -0.0030629 | 1.9531 | 2.331 | 0.33756 | 0.14481 | 0.00018321 | -0.001314 | 24 | -18007.8966 | -171962.7457 | 55.1572 | 98.5935 | 50 | 25 | 1 | 16 | 3 | 3 | 6 | 17 | 19 | 9 | 12 | 2.331 | 5 | N38 | 1018 Steel | 1018 Steel | Air | 20 AWG
26438 | -0.0030546 | 1.8035 | 2.331 | 0.20253 | 0.086887 | 8.4571e-05 | -0.0013104 | 24 | -18159.9784 | -173415.0198 | 55.4719 | 99.1561 | 50 | 25 | 2 | 16 | 6 | 1 | 8 | 17 | 20 | 7 | 6 | 2.331 | 6 | N38 | 1018 Steel | 1018 Steel | Air | 20 AWG
9955 | -0.0030395 | 0.78039 | 0.9225 | 0.43906 | 0.47595 | 0.0001104 | -0.0032949 | 24 | -7150.7939 | -68285.0515 | 21.735 | 98.1706 | 50 | 30 | 2 | 16 | 7 | 4 | 12 | 21 | 23 | 7 | 6 | 0.9225 | 13 | N38 | 1018 Steel | 1018 Steel | Air | 24 AWG
395491 | -0.0030215 | 0.91652 | 0.5805 | 1.025 | 1.7658 | 0.00041556 | -0.005205 | 24 | -4414.0076 | -42150.6675 | 13.337 | 95.729 | 50 | 25 | 1 | 16 | 4 | 2 | 6 | 19 | 21 | 5 | 14 | 0.5805 | 13 | N38 | 1018 Steel | 1018 Steel | Air | 26 AWG
300297 | -0.0029886 | 0.57435 | 0.5805 | 1.0814 | 1.8628 | 0.00047096 | -0.0051483 | 24 | -4451.6566 | -42510.1891 | 13.3043 | 95.4943 | 50 | 25 | 1 | 16 | 9 | 2 | 6 | 19 | 21 | 6 | 12 | 0.5805 | 16 | N38 | 1018 Steel | 1018 Steel | Air | 26 AWG
351746 | -0.002977 | 1.2722 | 1.467 | 0.33779 | 0.23026 | 9.6585e-05 | -0.0020293 | 24 | -11660.1549 | -111346.2772 | 34.7125 | 98.5926 | 50 | 30 | 3 | 16 | 7 | 1.5 | 8 | 22 | 24 | 5 | 10 | 1.467 | 6 | N38 | 1018 Steel | 1018 Steel | Air | 22 AWG
305973 | -0.0029769 | 0.95979 | 0.5805 | 3.2441 | 5.5885 | 0.0030463 | -0.0051282 | 24 | -4047.3825 | -38649.6563 | 12.0488 | 86.4829 | 50 | 30 | 2 | 16 | 3 | 4 | 6 | 18 | 23 | 7 | 12 | 0.5805 | 48 | N38 | 1018 Steel | 1018 Steel | Air | 26 AWG
373641 | -0.0029694 | 0.92582 | 0.9225 | 2.0264 | 2.1967 | 0.0021536 | -0.0032189 | 24 | -6826.4432 | -65187.7303 | 20.2706 | 91.5565 | 50 | 30 | 3 | 16 | 4 | 2 | 6 | 19 | 24 | 10 | 8 | 0.9225 | 45 | N38 | 1018 Steel | 1018 Steel | Air | 24 AWG
180639 | 0.0029612 | 0.88401 | 0.9225 | 1.8238 | 1.977 | 0.001676 | 0.00321 | 24 | 6908.579 | 65972.0696 | 20.4575 | 92.4009 | 50 | 30 | 3 | 16 | 5 | 1 | 6 | 21 | 25 | 7 | 12 | 0.9225 | 27 | N38 | 1018 Steel | 1018 Steel | Air | 24 AWG
171064 | -0.0029612 | 0.88401 | 0.5805 | 3.0639 | 5.278 | 0.0030721 | -0.005101 | 24 | -4104.2833 | -39193.0181 | 12.1534 | 87.2339 | 50 | 30 | 3 | 16 | 5 | 1 | 6 | 17 | 25 | 6 | 8 | 0.5805 | 68 | N38 | 1018 Steel | 1018 Steel | Air | 26 AWG
379440 | -0.0029557 | 1.4488 | 2.331 | 0.40507 | 0.17377 | 0.00037003 | -0.001268 | 24 | -18608.2703 | -177695.8924 | 54.9998 | 98.3122 | 50 | 25 | 3 | 16 | 3 | 1.5 | 14 | 17 | 19 | 20 | 6 | 2.331 | 12 | N38 | 1018 Steel | 1018 Steel | Air | 20 AWG
211325 | 0.0029409 | 1.8388 | 1.467 | 0.9458 | 0.64472 | 0.00067739 | 0.0020047 | 24 | 11500.2488 | 109819.2863 | 33.8205 | 96.0592 | 50 | 30 | 2 | 16 | 6 | 1 | 6 | 23 | 25 | 11 | 12 | 1.467 | 14 | N38 | 1018 Steel | 1018 Steel | Air | 22 AWG
426722 | -0.0029382 | 0.92582 | 0.9225 | 0.9119 | 0.98851 | 0.00048455 | -0.0031851 | 24 | -7248.7965 | -69220.9081 | 21.2988 | 96.2004 | 50 | 30 | 3 | 16 | 4 | 2 | 8 | 19 | 24 | 6 | 6 | 0.9225 | 27 | N38 | 1018 Steel | 1018 Steel | Air | 24 AWG
169086 | -0.0029253 | 1.9531 | 3.7035 | 0.089946 | 0.024287 | 2.2389e-05 | -0.00078988 | 24 | -30270.3603 | -289060.6481 | 88.5509 | 99.6252 | 50 | 25 | 1 | 16 | 3 | 2 | 10 | 18 | 20 | 7 | 8 | 3.7035 | 2 | N38 | 1018 Steel | 1018 Steel | Air | 18 AWG
383826 | -0.0029252 | 0.92582 | 0.9225 | 0.63045 | 0.68341 | 0.0002185 | -0.003171 | 24 | -7369.849 | -70376.8743 | 21.5584 | 97.3731 | 50 | 30 | 3 | 16 | 4 | 2 | 6 | 21 | 24 | 5 | 8 | 0.9225 | 14 | N38 | 1018 Steel | 1018 Steel | Air | 24 AWG
172843 | -0.0029247 | 1.6224 | 3.7035 | 0.10119 | 0.027323 | 2.4994e-05 | -0.00078971 | 24 | -30262.8546 | -288988.9743 | 88.5092 | 99.5784 | 50 | 30 | 3 | 16 | 9 | 3 | 12 | 20 | 22 | 7 | 6 | 3.7035 | 3 | N38 | 1018 Steel | 1018 Steel | Air | 18 AWG
411761 | -0.0029221 | 1.9583 | 0.5805 | 3.0413 | 5.2392 | 0.003265 | -0.0050338 | 24 | -4163.6003 | -39759.454 | 12.1665 | 87.3277 | 50 | 30 | 3 | 16 | 3 | 2 | 12 | 19 | 23 | 16 | 6 | 0.5805 | 90 | N38 | 1018 Steel | 1018 Steel | Air | 26 AWG
90066 | -0.0029182 | 1.884 | 0.5805 | 0.70965 | 1.2225 | 0.00018984 | -0.0050271 | 24 | -4632.9478 | -44241.3924 | 13.52 | 97.0431 | 50 | 30 | 3 | 16 | 5 | 2 | 12 | 20 | 23 | 5 | 6 | 0.5805 | 21 | N38 | 1018 Steel | 1018 Steel | Air | 26 AWG
350773 | -0.002905 | 1.8118 | 1.467 | 0.67557 | 0.46051 | 0.00052361 | -0.0019802 | 24 | -11778.7505 | -112478.7821 | 34.2169 | 97.1851 | 50 | 25 | 1 | 16 | 6 | 1 | 12 | 17 | 21 | 10 | 6 | 1.467 | 20 | N38 | 1018 Steel | 1018 Steel | Air | 22 AWG
88994 | -0.0029038 | 0.9583 | 0.9225 | 0.50661 | 0.54917 | 0.00015882 | -0.0031478 | 24 | -7463.4722 | -71270.9097 | 21.6727 | 97.8891 | 50 | 30 | 3 | 16 | 3 | 1 | 8 | 22 | 25 | 5 | 6 | 0.9225 | 15 | N38 | 1018 Steel | 1018 Steel | Air | 24 AWG
164078 | -0.0028951 | 0.92582 | 1.467 | 1.1485 | 0.78287 | 0.0010343 | -0.0019735 | 24 | -11579.1674 | -110572.9035 | 33.5232 | 95.2147 | 50 | 30 | 3 | 16 | 4 | 3 | 6 | 19 | 23 | 8 | 12 | 1.467 | 17 | N38 | 1018 Steel | 1018 Steel | Air | 22 AWG
455843 | 0.0028939 | 0.71281 | 1.467 | 0.70935 | 0.48354 | 0.00044442 | 0.0019727 | 24 | 11806.5454 | 112744.2038 | 34.1674 | 97.0444 | 50 | 30 | 2 | 16 | 8 | 2 | 12 | 23 | 25 | 17 | 6 | 1.467 | 21 | N38 | 1018 Steel | 1018 Steel | Air | 22 AWG
239031 | -0.0028688 | 0.88401 | 3.7035 | 1.2143 | 0.32787 | 0.0028679 | -0.00077461 | 24 | -29415.9104 | -280901.2525 | 84.3869 | 94.9405 | 50 | 30 | 3 | 16 | 5 | 2 | 6 | 20 | 24 | 20 | 12 | 3.7035 | 18 | N38 | 1018 Steel | 1018 Steel | Air | 18 AWG
223887 | -0.0028431 | 1.9583 | 3.7035 | 0.16865 | 0.045538 | 5.8933e-05 | -0.00076769 | 24 | -31042.8404 | -296437.2894 | 88.2594 | 99.2973 | 50 | 30 | 3 | 16 | 3 | 4 | 6 | 19 | 21 | 8 | 10 | 3.7035 | 3 | N38 | 1018 Steel | 1018 Steel | Air | 18 AWG
287167 | 0.0028318 | 1.9612 | 3.7035 | 0.16865 | 0.045538 | 5.3921e-05 | 0.00076463 | 24 | 31167.2176 | 297625.005 | 88.2594 | 99.2973 | 50 | 30 | 1 | 16 | 3 | 2 | 6 | 23 | 25 | 7 | 10 | 3.7035 | 3 | N38 | 1018 Steel | 1018 Steel | Air | 18 AWG
137833 | 0.0027242 | 0.86944 | 0.9225 | 0.67548 | 0.73223 | 0.0003124 | 0.002953 | 24 | 7898.4785 | 75424.9135 | 21.5169 | 97.1855 | 50 | 25 | 1 | 16 | 5 | 1 | 12 | 19 | 22 | 6 | 8 | 0.9225 | 15 | N38 | 1018 Steel | 1018 Steel | Air | 24 AWG
292384 | 0.0027225 | 0.95308 | 3.7035 | 0.40476 | 0.10929 | 0.0004397 | 0.00073511 | 24 | 32097.4507 | 306508.0762 | 87.385 | 98.3135 | 50 | 25 | 1 | 16 | 3 | 1 | 16 | 19 | 22 | 14 | 8 | 3.7035 | 9 | N38 | 1018 Steel | 1018 Steel | Air | 18 AWG
237481 | 0.0027209 | 1.9598 | 3.7035 | 0.40476 | 0.10929 | 0.00030474 | 0.00073469 | 24 | 32115.7414 | 306682.7401 | 87.385 | 98.3135 | 50 | 30 | 2 | 16 | 3 | 4 | 6 | 20 | 22 | 14 | 12 | 3.7035 | 6 | N38 | 1018 Steel | 1018 Steel | Air | 18 AWG
289962 | 0.002716 | 1.3388 | 1.467 | 0.72061 | 0.49121 | 0.00042364 | 0.0018514 | 24 | 12573.8318 | 120071.249 | 34.1509 | 96.9975 | 50 | 30 | 2 | 16 | 6 | 1.5 | 16 | 23 | 25 | 13 | 8 | 1.467 | 16 | N38 | 1018 Steel | 1018 Steel | Air | 22 AWG
45337 | -0.0027115 | 1.9531 | 3.7035 | 0.13492 | 0.03643 | 4.6891e-05 | -0.00073213 | 24 | -32596.6447 | -311275.0277 | 88.3843 | 99.4378 | 50 | 25 | 1 | 16 | 3 | 1 | 16 | 19 | 21 | 7 | 12 | 3.7035 | 2 | N38 | 1018 Steel | 1018 Steel | Air | 18 AWG
425361 | -0.0027103 | 0.92582 | 3.7035 | 0.53968 | 0.14572 | 0.00060881 | -0.00073183 | 24 | -32057.1749 | -306123.4705 | 86.8853 | 97.7513 | 50 | 30 | 3 | 16 | 4 | 1 | 6 | 17 | 25 | 7 | 8 | 3.7035 | 12 | N38 | 1018 Steel | 1018 Steel | Air | 18 AWG
207558 | 0.0027021 | 1.9598 | 0.5805 | 2.0276 | 3.4928 | 0.0013179 | 0.0046547 | 24 | 4720.4709 | 45077.1763 | 12.755 | 91.5518 | 50 | 30 | 2 | 16 | 3 | 1 | 16 | 23 | 25 | 14 | 8 | 0.5805 | 45 | N38 | 1018 Steel | 1018 Steel | Air | 26 AWG
386815 | 0.0026925 | 0.95308 | 2.331 | 0.78763 | 0.3379 | 0.0010043 | 0.0011551 | 24 | 20095.7358 | 191900.1411 | 54.108 | 96.7182 | 50 | 25 | 1 | 16 | 3 | 1 | 16 | 19 | 22 | 14 | 10 | 2.331 | 14 | N38 | 1018 Steel | 1018 Steel | Air | 20 AWG
368205 | -0.0026793 | 1.8388 | 0.5805 | 1.577 | 2.7166 | 0.00080858 | -0.0046155 | 24 | -4858.1454 | -46391.871 | 13.0166 | 93.4292 | 50 | 30 | 2 | 16 | 6 | 1 | 16 | 23 | 25 | 11 | 8 | 0.5805 | 35 | N38 | 1018 Steel | 1018 Steel | Air | 26 AWG
348156 | 0.0026764 | 0.9089 | 2.331 | 0.13502 | 0.057925 | 4.3067e-05 | 0.0011482 | 24 | 20785.1615 | 198483.6715 | 55.6293 | 99.4374 | 50 | 25 | 3 | 16 | 4 | 1 | 12 | 18 | 20 | 7 | 6 | 2.331 | 4 | N38 | 1018 Steel | 1018 Steel | Air | 20 AWG
450347 | -0.071179 | 1.788 | 0.5805 | 8.5158 | 14.6697 | 0.01939 | -0.12262 | 24 | -126.2822 | -1205.9063 | 8.9886 | 64.5177 | 50 | 30 | 1 | 16 | 7 | 3 | 8 | 17 | 24 | 13 | 12 | 0.5805 | 126 | N38 | 1018 Steel | 1018 Steel | Air | 26 AWG
207491 | -0.00266 | 0.92848 | 1.467 | 0.54046 | 0.36841 | 0.00022465 | -0.0018132 | 24 | -12938.0524 | -123549.2997 | 34.4151 | 97.7481 | 50 | 30 | 2 | 16 | 4 | 2 | 6 | 23 | 25 | 7 | 12 | 1.467 | 8 | N38 | 1018 Steel | 1018 Steel | Air | 22 AWG
179746 | -0.0026532 | 1.892 | 3.7035 | 0.26984 | 0.07286 | 0.00014162 | -0.00071641 | 24 | -33123.8461 | -316309.4301 | 87.8847 | 98.8757 | 50 | 30 | 1 | 16 | 5 | 2 | 6 | 22 | 25 | 9 | 8 | 3.7035 | 6 | N38 | 1018 Steel | 1018 Steel | Air | 18 AWG
97634 | 0.0026493 | 1.6487 | 2.331 | 0.27005 | 0.11585 | 8.4638e-05 | 0.0011365 | 24 | 20879.2297 | 199381.9571 | 55.3145 | 98.8748 | 50 | 30 | 1 | 16 | 9 | 2 | 6 | 23 | 25 | 6 | 12 | 2.331 | 4 | N38 | 1018 Steel | 1018 Steel | Air | 20 AWG
89953 | 0.0026464 | 0.70206 | 3.7035 | 0.40476 | 0.10929 | 0.00033021 | 0.00071457 | 24 | 33020.1141 | 315318.8631 | 87.385 | 98.3135 | 50 | 30 | 3 | 16 | 8 | 2 | 6 | 22 | 24 | 13 | 12 | 3.7035 | 6 | N38 | 1018 Steel | 1018 Steel | Air | 18 AWG
43367 | 0.0026175 | 1.9598 | 0.5805 | 1.1827 | 2.0375 | 0.00050129 | 0.004509 | 24 | 5060.4134 | 48323.3888 | 13.2454 | 95.0719 | 50 | 30 | 2 | 16 | 3 | 1 | 10 | 23 | 25 | 11 | 6 | 0.5805 | 35 | N38 | 1018 Steel | 1018 Steel | Air | 26 AWG
273467 | -0.0025931 | 1.7945 | 2.331 | 0.20253 | 0.086887 | 9.5726e-05 | -0.0011124 | 24 | -21392.1191 | -204279.6894 | 55.4719 | 99.1561 | 50 | 25 | 3 | 16 | 6 | 1 | 12 | 17 | 19 | 10 | 6 | 2.331 | 6 | N38 | 1018 Steel | 1018 Steel | Air | 20 AWG
404711 | -0.0025866 | 1.9258 | 1.467 | 0.67557 | 0.46051 | 0.00037241 | -0.0017632 | 24 | -13228.6543 | -126324.3438 | 34.2169 | 97.1851 | 50 | 30 | 3 | 16 | 4 | 2 | 6 | 20 | 23 | 7 | 10 | 1.467 | 12 | N38 | 1018 Steel | 1018 Steel | Air | 22 AWG
336040 | -0.002567 | 1.9285 | 0.9225 | 0.67548 | 0.73223 | 0.0002228 | -0.0027827 | 24 | -8382.0449 | -80042.6325 | 21.5169 | 97.1855 | 50 | 30 | 2 | 16 | 4 | 1 | 10 | 23 | 25 | 5 | 12 | 0.9225 | 10 | N38 | 1018 Steel | 1018 Steel | Air | 24 AWG
15161 | -0.0025619 | 0.96118 | 2.331 | 0.40507 | 0.17377 | 0.00020016 | -0.0010991 | 24 | -21468.4537 | -205008.6312 | 54.9998 | 98.3122 | 50 | 30 | 1 | 16 | 3 | 3 | 6 | 21 | 25 | 6 | 8 | 2.331 | 9 | N38 | 1018 Steel | 1018 Steel | Air | 20 AWG
67180 | 0.0025616 | 0.72281 | 0.5805 | 1.7572 | 3.0271 | 0.0010263 | 0.0044128 | 24 | 5040.5225 | 48133.444 | 12.9119 | 92.6782 | 50 | 30 | 1 | 16 | 8 | 3 | 12 | 22 | 25 | 11 | 6 | 0.5805 | 52 | N38 | 1018 Steel | 1018 Steel | Air | 26 AWG
94797 | -0.0025517 | 0.63331 | 2.331 | 0.10127 | 0.043444 | 2.4438e-05 | -0.0010947 | 24 | -21831.8306 | -208478.6253 | 55.7079 | 99.5781 | 50 | 25 | 3 | 16 | 8 | 2 | 8 | 17 | 19 | 5 | 6 | 2.331 | 3 | N38 | 1018 Steel | 1018 Steel | Air | 20 AWG
21583 | 0.0025481 | 1.8882 | 3.7035 | 0.23611 | 0.063753 | 0.00012584 | 0.00068804 | 24 | 34538.6382 | 329819.7 | 88.0096 | 99.0162 | 50 | 30 | 2 | 16 | 5 | 1 | 8 | 23 | 25 | 14 | 6 | 3.7035 | 7 | N38 | 1018 Steel | 1018 Steel | Air | 18 AWG
143054 | -0.002544 | 1.931 | 2.331 | 0.54009 | 0.2317 | 0.00032585 | -0.0010914 | 24 | -21495.8246 | -205270.0047 | 54.685 | 97.7496 | 50 | 30 | 1 | 16 | 4 | 4 | 6 | 21 | 23 | 11 | 12 | 2.331 | 8 | N38 | 1018 Steel | 1018 Steel | Air | 20 AWG
344116 | 0.0025382 | 0.74342 | 0.5805 | 0.40551 | 0.69856 | 7.9623e-05 | 0.0043725 | 24 | 5396.1155 | 51529.1072 | 13.6966 | 98.3104 | 50 | 25 | 1 | 16 | 7 | 4 | 10 | 17 | 19 | 5 | 6 | 0.5805 | 12 | N38 | 1018 Steel | 1018 Steel | Air | 26 AWG
472588 | 0.0025289 | 0.89204 | 3.7035 | 0.23611 | 0.063753 | 0.00011864 | 0.00068285 | 24 | 34801.1119 | 332326.1393 | 88.0096 | 99.0162 | 50 | 30 | 1 | 16 | 5 | 3 | 8 | 23 | 25 | 14 | 6 | 3.7035 | 7 | N38 | 1018 Steel | 1018 Steel | Air | 18 AWG
411017 | -0.002528 | 1.451 | 0.9225 | 0.67548 | 0.73223 | 0.00032848 | -0.0027404 | 24 | -8511.3069 | -81276.994 | 21.5169 | 97.1855 | 50 | 25 | 2 | 16 | 3 | 1.5 | 6 | 18 | 20 | 8 | 10 | 0.9225 | 12 | N38 | 1018 Steel | 1018 Steel | Air | 24 AWG
458476 | 0.0025236 | 0.81176 | 2.331 | 0.31505 | 0.13516 | 0.00017139 | 0.0010826 | 24 | 21877.3987 | 208913.7685 | 55.2096 | 98.6873 | 50 | 25 | 1 | 16 | 6 | 1 | 12 | 19 | 22 | 7 | 8 | 2.331 | 7 | N38 | 1018 Steel | 1018 Steel | Air | 20 AWG
299817 | -0.0025102 | 1.9612 | 2.331 | 0.54009 | 0.2317 | 0.00033242 | -0.0010769 | 24 | -21784.8387 | -208029.8861 | 54.685 | 97.7496 | 50 | 30 | 1 | 16 | 3 | 2 | 16 | 23 | 25 | 10 | 12 | 2.331 | 8 | N38 | 1018 Steel | 1018 Steel | Air | 20 AWG
155958 | 0.002509 | 0.91652 | 0.9225 | 1.5874 | 1.7207 | 0.0018063 | 0.0027198 | 24 | 8240.4591 | 78690.5879 | 20.6756 | 93.3859 | 50 | 25 | 1 | 16 | 4 | 1 | 12 | 18 | 22 | 14 | 6 | 0.9225 | 47 | N38 | 1018 Steel | 1018 Steel | Air | 24 AWG
257225 | -0.0025079 | 0.95103 | 1.467 | 0.27023 | 0.1842 | 8.8261e-05 | -0.0017096 | 24 | -13880.6193 | -132550.1509 | 34.8116 | 98.874 | 50 | 25 | 2 | 16 | 3 | 3 | 12 | 17 | 19 | 7 | 8 | 1.467 | 6 | N38 | 1018 Steel | 1018 Steel | Air | 22 AWG
108319 | -0.0025057 | 0.95308 | 2.331 | 0.31505 | 0.13516 | 0.00016955 | -0.001075 | 24 | -22033.3542 | -210403.0337 | 55.2096 | 98.6873 | 50 | 25 | 1 | 16 | 3 | 2 | 14 | 18 | 21 | 8 | 8 | 2.331 | 7 | N38 | 1018 Steel | 1018 Steel | Air | 20 AWG
197963 | -0.0024967 | 0.93095 | 0.5805 | 2.9738 | 5.1228 | 0.0024335 | -0.004301 | 24 | -4888.7013 | -46683.6585 | 12.2057 | 87.6093 | 50 | 30 | 1 | 16 | 4 | 3 | 6 | 19 | 25 | 5 | 12 | 0.5805 | 44 | N38 | 1018 Steel | 1018 Steel | Air | 26 AWG
358223 | -0.0024942 | 1.9488 | 0.9225 | 1.0132 | 1.0983 | 0.00091514 | -0.0027038 | 24 | -8501.7727 | -81185.9486 | 21.2053 | 95.7783 | 50 | 25 | 3 | 16 | 3 | 1 | 12 | 17 | 19 | 20 | 6 | 0.9225 | 30 | N38 | 1018 Steel | 1018 Steel | Air | 24 AWG
171723 | -0.002489 | 1.6643 | 0.5805 | 0.64206 | 1.106 | 0.00019339 | -0.0042877 | 24 | -5447.6379 | -52021.1104 | 13.5593 | 97.3247 | 50 | 25 | 1 | 16 | 8 | 1 | 14 | 18 | 21 | 5 | 6 | 0.5805 | 19 | N38 | 1018 Steel | 1018 Steel | Air | 26 AWG
211430 | -0.0024855 | 0.70206 | 3.7035 | 0.40476 | 0.10929 | 0.00037721 | -0.00067112 | 24 | -35157.7502 | -335731.784 | 87.385 | 98.3135 | 50 | 30 | 3 | 16 | 8 | 2 | 12 | 21 | 24 | 18 | 6 | 3.7035 | 12 | N38 | 1018 Steel | 1018 Steel | Air | 18 AWG
164637 | -0.0024845 | 1.4531 | 0.5805 | 1.6671 | 2.8718 | 0.0011645 | -0.0042799 | 24 | -5218.0594 | -49828.7967 | 12.9642 | 93.0537 | 50 | 25 | 1 | 16 | 3 | 1.5 | 6 | 19 | 21 | 14 | 8 | 0.5805 | 37 | N38 | 1018 Steel | 1018 Steel | Air | 26 AWG
395533 | 0.002479 | 0.92582 | 0.5805 | 0.9462 | 1.63 | 0.00034672 | 0.0042704 | 24 | 5398.5463 | 51552.3201 | 13.3827 | 96.0575 | 50 | 30 | 3 | 16 | 4 | 1 | 12 | 22 | 25 | 6 | 6 | 0.5805 | 28 | N38 | 1018 Steel | 1018 Steel | Air | 26 AWG
258821 | -0.0024633 | 0.92848 | 0.5805 | 1.149 | 1.9792 | 0.00046064 | -0.0042434 | 24 | -5385.0827 | -51423.7518 | 13.265 | 95.2127 | 50 | 30 | 2 | 16 | 4 | 4 | 8 | 20 | 23 | 8 | 6 | 0.5805 | 34 | N38 | 1018 Steel | 1018 Steel | Air | 26 AWG
164641 | -0.0024267 | 0.74342 | 0.5805 | 1.0476 | 1.8046 | 0.00051422 | -0.0041803 | 24 | -5490.6205 | -52431.564 | 13.3239 | 95.6351 | 50 | 25 | 1 | 16 | 7 | 1 | 14 | 20 | 22 | 11 | 6 | 0.5805 | 31 | N38 | 1018 Steel | 1018 Steel | Air | 26 AWG
418924 | -0.002414 | 0.95308 | 0.5805 | 1.4193 | 2.445 | 0.00079552 | -0.0041584 | 24 | -5430.1323 | -51853.9441 | 13.1081 | 94.0863 | 50 | 25 | 1 | 16 | 3 | 2 | 16 | 19 | 21 | 7 | 14 | 0.5805 | 18 | N38 | 1018 Steel | 1018 Steel | Air | 26 AWG
180330 | -0.0023794 | 0.91288 | 0.5805 | 0.90114 | 1.5523 | 0.00037272 | -0.0040989 | 24 | -5635.3807 | -53813.9212 | 13.4089 | 96.2453 | 50 | 25 | 2 | 16 | 4 | 1 | 12 | 19 | 21 | 6 | 10 | 0.5805 | 16 | N38 | 1018 Steel | 1018 Steel | Air | 26 AWG
469876 | 0.0023661 | 0.95308 | 2.331 | 1.2827 | 0.55029 | 0.0025724 | 0.001015 | 24 | 22380.7043 | 213719.9827 | 52.954 | 94.6553 | 50 | 25 | 1 | 16 | 3 | 1 | 6 | 19 | 22 | 19 | 12 | 2.331 | 19 | N38 | 1018 Steel | 1018 Steel | Air | 20 AWG
262798 | 0.0023529 | 1.8882 | 1.467 | 0.9458 | 0.64472 | 0.00067752 | 0.0016039 | 24 | 14373.7624 | 137259.3201 | 33.8205 | 96.0592 | 50 | 30 | 2 | 16 | 5 | 1 | 6 | 23 | 25 | 11 | 12 | 1.467 | 14 | N38 | 1018 Steel | 1018 Steel | Air | 22 AWG
154615 | 0.0023506 | 1.9165 | 0.9225 | 0.7768 | 0.84206 | 0.00043829 | 0.0025481 | 24 | 9113.8266 | 87030.6337 | 21.4234 | 96.7633 | 50 | 25 | 1 | 16 | 4 | 1 | 8 | 19 | 21 | 14 | 6 | 0.9225 | 23 | N38 | 1018 Steel | 1018 Steel | Air | 24 AWG
16230 | -0.0023438 | 1.8882 | 0.5805 | 0.6308 | 1.0866 | 0.00013063 | -0.0040375 | 24 | -5788.0074 | -55271.3989 | 13.5658 | 97.3717 | 50 | 30 | 2 | 16 | 5 | 3 | 6 | 21 | 23 | 5 | 8 | 0.5805 | 14 | N38 | 1018 Steel | 1018 Steel | Air | 26 AWG
110076 | -0.0023406 | 0.92848 | 2.331 | 0.5851 | 0.25101 | 0.00043385 | -0.0010041 | 24 | -23318.5139 | -222675.4054 | 54.5801 | 97.5621 | 50 | 30 | 2 | 16 | 4 | 3 | 16 | 20 | 24 | 9 | 8 | 2.331 | 13 | N38 | 1018 Steel | 1018 Steel | Air | 20 AWG
473219 | -0.0023232 | 1.8388 | 0.5805 | 2.1627 | 3.7256 | 0.0014398 | -0.0040021 | 24 | -5456.516 | -52105.8891 | 12.6765 | 90.9886 | 50 | 30 | 2 | 16 | 6 | 2 | 6 | 17 | 24 | 5 | 8 | 0.5805 | 48 | N38 | 1018 Steel | 1018 Steel | Air | 26 AWG
201393 | 0.0023215 | 1.3882 | 0.5805 | 1.577 | 2.7166 | 0.00080956 | 0.0039992 | 24 | 5606.8455 | 53541.4304 | 13.0166 | 93.4292 | 50 | 30 | 2 | 16 | 5 | 1.5 | 12 | 23 | 25 | 11 | 8 | 0.5805 | 35 | N38 | 1018 Steel | 1018 Steel | Air | 26 AWG
296607 | 0.0023155 | 1.8388 | 1.467 | 0.49542 | 0.33771 | 0.00020329 | 0.0015784 | 24 | 14891.1775 | 142200.2707 | 34.4812 | 97.9358 | 50 | 30 | 2 | 16 | 6 | 1 | 16 | 22 | 25 | 6 | 8 | 1.467 | 11 | N38 | 1018 Steel | 1018 Steel | Air | 22 AWG
149189 | -0.0023117 | 1.9598 | 3.7035 | 0.60714 | 0.16394 | 0.00068514 | -0.0006242 | 24 | -37476.6452 | -357875.6003 | 86.6355 | 97.4703 | 50 | 30 | 2 | 16 | 3 | 1 | 10 | 19 | 25 | 7 | 12 | 3.7035 | 9 | N38 | 1018 Steel | 1018 Steel | Air | 18 AWG
75269 | -0.002273 | 0.91652 | 0.5805 | 0.60827 | 1.0478 | 0.00017471 | -0.0039156 | 24 | -5973.9607 | -57047.1225 | 13.5789 | 97.4655 | 50 | 25 | 1 | 16 | 4 | 2 | 10 | 19 | 21 | 7 | 6 | 0.5805 | 18 | N38 | 1018 Steel | 1018 Steel | Air | 26 AWG
332355 | -0.00227 | 1.9612 | 2.331 | 0.63011 | 0.27032 | 0.00044161 | -0.00097385 | 24 | -23997.4608 | -229158.8705 | 54.4752 | 97.3746 | 50 | 30 | 1 | 16 | 3 | 2 | 8 | 23 | 25 | 11 | 14 | 2.331 | 8 | N38 | 1018 Steel | 1018 Steel | Air | 20 AWG
447459 | -0.0022674 | 1.9258 | 0.9225 | 0.70925 | 0.76884 | 0.00029295 | -0.0024578 | 24 | -9476.1286 | -90490.3622 | 21.4857 | 97.0448 | 50 | 30 | 3 | 16 | 4 | 3 | 8 | 20 | 22 | 12 | 6 | 0.9225 | 21 | N38 | 1018 Steel | 1018 Steel | Air | 24 AWG
219280 | -0.0022671 | 0.91288 | 2.331 | 0.27005 | 0.11585 | 0.00013919 | -0.00097259 | 24 | -24398.6684 | -232990.1205 | 55.3145 | 98.8748 | 50 | 25 | 2 | 16 | 4 | 1 | 10 | 19 | 21 | 10 | 8 | 2.331 | 6 | N38 | 1018 Steel | 1018 Steel | Air | 20 AWG
109587 | -0.0022454 | 1.9165 | 2.331 | 0.22504 | 0.096542 | 8.3929e-05 | -0.00096329 | 24 | -24680.9238 | -235685.4613 | 55.4194 | 99.0623 | 50 | 25 | 1 | 16 | 4 | 1 | 6 | 19 | 21 | 6 | 10 | 2.331 | 4 | N38 | 1018 Steel | 1018 Steel | Air | 20 AWG
283115 | -0.0022435 | 1.8035 | 2.331 | 0.16878 | 0.072406 | 5.9189e-05 | -0.00096247 | 24 | -24760.426 | -236444.6515 | 55.5506 | 99.2968 | 50 | 25 | 2 | 16 | 6 | 1 | 14 | 18 | 20 | 8 | 6 | 2.331 | 5 | N38 | 1018 Steel | 1018 Steel | Air | 20 AWG
371039 | -0.0022217 | 1.931 | 0.5805 | 0.81103 | 1.3971 | 0.00022206 | -0.0038273 | 24 | -6058.8948 | -57858.1836 | 13.4612 | 96.6207 | 50 | 30 | 1 | 16 | 4 | 3 | 8 | 22 | 24 | 8 | 6 | 0.5805 | 24 | N38 | 1018 Steel | 1018 Steel | Air | 26 AWG
127084 | -0.0022116 | 1.6224 | 1.467 | 1.0809 | 0.73682 | 0.00092999 | -0.0015076 | 24 | -15202.7638 | -145175.7004 | 33.6223 | 95.4962 | 50 | 30 | 3 | 16 | 9 | 1 | 6 | 21 | 24 | 9 | 12 | 1.467 | 16 | N38 | 1018 Steel | 1018 Steel | Air | 22 AWG
210978 | -0.002198 | 0.92582 | 3.7035 | 0.10119 | 0.027323 | 2.6036e-05 | -0.0005935 | 24 | -40267.9001 | -384530.1209 | 88.5092 | 99.5784 | 50 | 30 | 3 | 16 | 4 | 1 | 10 | 23 | 25 | 6 | 6 | 3.7035 | 3 | N38 | 1018 Steel | 1018 Steel | Air | 18 AWG
316488 | -0.0021567 | 1.9583 | 0.9225 | 0.87812 | 0.9519 | 0.00038904 | -0.0023379 | 24 | -9890.1295 | -94443.7799 | 21.3299 | 96.3412 | 50 | 30 | 3 | 16 | 3 | 2 | 10 | 21 | 23 | 7 | 12 | 0.9225 | 13 | N38 | 1018 Steel | 1018 Steel | Air | 24 AWG
31036 | -0.0021427 | 1.9612 | 3.7035 | 0.40476 | 0.10929 | 0.00028932 | -0.00057857 | 24 | -40782.3396 | -389442.6565 | 87.385 | 98.3135 | 50 | 30 | 1 | 16 | 3 | 4 | 6 | 19 | 23 | 7 | 12 | 3.7035 | 6 | N38 | 1018 Steel | 1018 Steel | Air | 18 AWG
224425 | -0.0021384 | 0.9089 | 0.9225 | 0.45032 | 0.48815 | 0.00016729 | -0.0023181 | 24 | -10159.0985 | -97012.2447 | 21.7246 | 98.1237 | 50 | 25 | 3 | 16 | 4 | 1 | 12 | 18 | 20 | 5 | 10 | 0.9225 | 8 | N38 | 1018 Steel | 1018 Steel | Air | 24 AWG
132011 | -0.0021319 | 1.4531 | 0.5805 | 1.0138 | 1.7464 | 0.00042211 | -0.0036725 | 24 | -6258.9984 | -59769.0325 | 13.3435 | 95.7759 | 50 | 25 | 1 | 16 | 3 | 1.5 | 14 | 19 | 21 | 7 | 10 | 0.5805 | 18 | N38 | 1018 Steel | 1018 Steel | Air | 26 AWG
305817 | -0.0021304 | 0.88401 | 1.467 | 0.74313 | 0.50656 | 0.00052368 | -0.0014522 | 24 | -16015.0673 | -152932.6272 | 34.1178 | 96.9036 | 50 | 30 | 3 | 16 | 5 | 1 | 16 | 22 | 25 | 12 | 6 | 1.467 | 22 | N38 | 1018 Steel | 1018 Steel | Air | 22 AWG
461221 | -0.0021088 | 1.8388 | 0.9225 | 1.2159 | 1.318 | 0.00070839 | -0.002286 | 24 | -9967.0013 | -95177.8514 | 21.0184 | 94.9339 | 50 | 30 | 2 | 16 | 6 | 1 | 8 | 22 | 25 | 6 | 12 | 0.9225 | 18 | N38 | 1018 Steel | 1018 Steel | Air | 24 AWG
397447 | -0.0020866 | 1.4583 | 1.467 | 0.86698 | 0.59099 | 0.00058754 | -0.0014224 | 24 | -16263.507 | -155305.0522 | 33.9361 | 96.3876 | 50 | 30 | 3 | 16 | 3 | 1.5 | 6 | 20 | 24 | 5 | 14 | 1.467 | 11 | N38 | 1018 Steel | 1018 Steel | Air | 22 AWG
142315 | -0.0020817 | 0.96118 | 2.331 | 0.33756 | 0.14481 | 0.00015264 | -0.00089303 | 24 | -26496.7007 | -253024.854 | 55.1572 | 98.5935 | 50 | 30 | 1 | 16 | 3 | 3 | 8 | 21 | 25 | 7 | 6 | 2.331 | 10 | N38 | 1018 Steel | 1018 Steel | Air | 20 AWG
50723 | -0.0020779 | 1.931 | 2.331 | 0.3038 | 0.13033 | 0.00012292 | -0.00089142 | 24 | -26582.6078 | -253845.2056 | 55.2358 | 98.7342 | 50 | 30 | 1 | 16 | 4 | 3 | 8 | 22 | 24 | 12 | 6 | 2.331 | 9 | N38 | 1018 Steel | 1018 Steel | Air | 20 AWG
35798 | -0.0020695 | 0.81176 | 0.5805 | 1.2503 | 2.1539 | 0.00071589 | -0.003565 | 24 | -6381.4271 | -60938.1398 | 13.2062 | 94.7903 | 50 | 25 | 1 | 16 | 6 | 2 | 12 | 19 | 21 | 14 | 6 | 0.5805 | 37 | N38 | 1018 Steel | 1018 Steel | Air | 26 AWG
68642 | 0.0019759 | 0.83282 | 1.467 | 0.63053 | 0.42981 | 0.00035039 | 0.0013469 | 24 | 17350.8889 | 165688.7844 | 34.283 | 97.3728 | 50 | 30 | 3 | 16 | 6 | 1 | 14 | 23 | 25 | 11 | 8 | 1.467 | 14 | N38 | 1018 Steel | 1018 Steel | Air | 22 AWG
380071 | -0.0019692 | 0.88401 | 1.467 | 0.57424 | 0.39144 | 0.00030914 | -0.0013423 | 24 | -17451.5297 | -166649.8331 | 34.3656 | 97.6074 | 50 | 30 | 3 | 16 | 5 | 2 | 10 | 22 | 24 | 14 | 6 | 1.467 | 17 | N38 | 1018 Steel | 1018 Steel | Air | 22 AWG
18733 | -0.0019569 | 1.8694 | 0.5805 | 1.5545 | 2.6778 | 0.0010913 | -0.003371 | 24 | -6658.4211 | -63583.2375 | 13.0296 | 93.5231 | 50 | 25 | 1 | 16 | 5 | 1 | 12 | 19 | 21 | 17 | 6 | 0.5805 | 46 | N38 | 1018 Steel | 1018 Steel | Air | 26 AWG
40387 | 0.0019554 | 1.7128 | 0.5805 | 3.0413 | 5.2392 | 0.0027186 | 0.0033684 | 24 | 6222.1058 | 59416.7341 | 12.1665 | 87.3277 | 50 | 30 | 2 | 16 | 8 | 1 | 6 | 20 | 25 | 6 | 12 | 0.5805 | 45 | N38 | 1018 Steel | 1018 Steel | Air | 26 AWG
272247 | -0.0019358 | 0.96118 | 0.9225 | 2.2629 | 2.453 | 0.0025842 | -0.0020985 | 24 | -10358.5121 | -98916.504 | 20.0525 | 90.5714 | 50 | 30 | 1 | 16 | 3 | 3 | 8 | 20 | 25 | 14 | 6 | 0.9225 | 67 | N38 | 1018 Steel | 1018 Steel | Air | 24 AWG
201628 | -0.0019026 | 1.7804 | 1.467 | 0.20267 | 0.13815 | 3.876e-05 | -0.0012969 | 24 | -18349.0047 | -175220.088 | 34.9107 | 99.1555 | 50 | 30 | 2 | 16 | 7 | 1 | 12 | 23 | 25 | 5 | 6 | 1.467 | 6 | N38 | 1018 Steel | 1018 Steel | Air | 22 AWG
365551 | 0.0019014 | 0.78802 | 1.467 | 1.5538 | 1.0592 | 0.0016865 | 0.0012961 | 24 | 17318.2997 | 165377.58 | 32.9286 | 93.5258 | 50 | 30 | 1 | 16 | 7 | 3 | 6 | 23 | 25 | 18 | 12 | 1.467 | 23 | N38 | 1018 Steel | 1018 Steel | Air | 22 AWG
271701 | 0.0018996 | 0.96118 | 0.5805 | 2.3655 | 4.0749 | 0.0015766 | 0.0032724 | 24 | 6611.2977 | 63133.2428 | 12.5588 | 90.1438 | 50 | 30 | 1 | 16 | 3 | 3 | 6 | 23 | 25 | 11 | 12 | 0.5805 | 35 | N38 | 1018 Steel | 1018 Steel | Air | 26 AWG
22029 | -0.0018988 | 1.7321 | 2.331 | 0.16878 | 0.072406 | 5.2518e-05 | -0.00081459 | 24 | -29255.4057 | -279368.546 | 55.5506 | 99.2968 | 50 | 25 | 2 | 16 | 7 | 1 | 8 | 18 | 20 | 5 | 10 | 2.331 | 3 | N38 | 1018 Steel | 1018 Steel | Air | 20 AWG
471247 | -0.0018806 | 1.2021 | 1.467 | 0.84446 | 0.57564 | 0.00065792 | -0.0012819 | 24 | -18062.9351 | -172488.3245 | 33.9692 | 96.4814 | 50 | 30 | 3 | 16 | 8 | 1.5 | 12 | 20 | 24 | 11 | 6 | 1.467 | 25 | N38 | 1018 Steel | 1018 Steel | Air | 22 AWG
326028 | -0.001823 | 0.95103 | 2.331 | 0.49508 | 0.21239 | 0.00045924 | -0.00078206 | 24 | -30055.0385 | -287004.4762 | 54.79 | 97.9371 | 50 | 25 | 2 | 16 | 3 | 1 | 16 | 18 | 21 | 12 | 8 | 2.331 | 11 | N38 | 1018 Steel | 1018 Steel | Air | 20 AWG
362008 | 0.0017971 | 0.9583 | 3.7035 | 0.20238 | 0.054645 | 9.4408e-05 | 0.00048525 | 24 | 49041.5233 | 468312.0513 | 88.1345 | 99.1568 | 50 | 30 | 3 | 16 | 3 | 3 | 12 | 17 | 23 | 5 | 6 | 3.7035 | 6 | N38 | 1018 Steel | 1018 Steel | Air | 18 AWG
376663 | -0.0017778 | 1.8575 | 1.467 | 0.22519 | 0.1535 | 6.899e-05 | -0.0012119 | 24 | -19617.8885 | -187337.0355 | 34.8776 | 99.0617 | 50 | 25 | 3 | 16 | 5 | 1 | 6 | 17 | 19 | 6 | 8 | 1.467 | 5 | N38 | 1018 Steel | 1018 Steel | Air | 22 AWG
378079 | -0.0017625 | 0.88401 | 0.9225 | 1.2609 | 1.3668 | 0.00080363 | -0.0019106 | 24 | -11901.5249 | -113651.191 | 20.9768 | 94.7463 | 50 | 30 | 3 | 16 | 5 | 1 | 6 | 23 | 25 | 8 | 14 | 0.9225 | 16 | N38 | 1018 Steel | 1018 Steel | Air | 24 AWG
122231 | 0.0017602 | 0.92582 | 3.7035 | 0.22487 | 0.060717 | 0.00011125 | 0.00047529 | 24 | 50022.0839 | 477675.7148 | 88.0512 | 99.0631 | 50 | 30 | 3 | 16 | 4 | 2 | 12 | 21 | 24 | 7 | 8 | 3.7035 | 5 | N38 | 1018 Steel | 1018 Steel | Air | 18 AWG
14496 | 0.0017458 | 1.9285 | 2.331 | 0.81014 | 0.34755 | 0.00078083 | 0.00074894 | 24 | 30963.6461 | 295681.0398 | 54.0556 | 96.6244 | 50 | 30 | 2 | 16 | 4 | 1 | 8 | 23 | 25 | 15 | 12 | 2.331 | 12 | N38 | 1018 Steel | 1018 Steel | Air | 20 AWG
328649 | -0.0017357 | 0.92848 | 2.331 | 0.63011 | 0.27032 | 0.00049892 | -0.00074461 | 24 | -31385.2305 | -299706.8748 | 54.4752 | 97.3746 | 50 | 30 | 2 | 16 | 4 | 3 | 16 | 19 | 24 | 8 | 8 | 2.331 | 14 | N38 | 1018 Steel | 1018 Steel | Air | 20 AWG
327180 | -0.0017307 | 1.3637 | 2.331 | 0.27005 | 0.11585 | 0.00014844 | -0.00074248 | 24 | -31960.5069 | -305200.3595 | 55.3145 | 98.8748 | 50 | 25 | 2 | 16 | 5 | 1.5 | 12 | 18 | 20 | 14 | 6 | 2.331 | 8 | N38 | 1018 Steel | 1018 Steel | Air | 20 AWG
340175 | -0.0017301 | 1.9258 | 1.467 | 0.4729 | 0.32236 | 0.0001792 | -0.0011793 | 24 | -19949.8156 | -190506.7059 | 34.5143 | 98.0296 | 50 | 30 | 3 | 16 | 4 | 3 | 16 | 20 | 22 | 7 | 12 | 1.467 | 7 | N38 | 1018 Steel | 1018 Steel | Air | 22 AWG
4552 | -0.0017193 | 0.9583 | 3.7035 | 0.10119 | 0.027323 | 2.4715e-05 | -0.00046423 | 24 | -51480.0527 | -491598.2916 | 88.5092 | 99.5784 | 50 | 30 | 3 | 16 | 3 | 3 | 8 | 20 | 23 | 5 | 6 | 3.7035 | 3 | N38 | 1018 Steel | 1018 Steel | Air | 18 AWG
289425 | 0.0017062 | 1.136 | 2.331 | 0.33756 | 0.14481 | 0.00016194 | 0.00073198 | 24 | 32326.7122 | 308697.3627 | 55.1572 | 98.5935 | 50 | 30 | 2 | 16 | 9 | 1.5 | 12 | 21 | 25 | 7 | 6 | 2.331 | 10 | N38 | 1018 Steel | 1018 Steel | Air | 20 AWG
78734 | 0.0016825 | 1.892 | 0.9225 | 1.2159 | 1.318 | 0.00066696 | 0.0018238 | 24 | 12492.4201 | 119293.8242 | 21.0184 | 94.9339 | 50 | 30 | 1 | 16 | 5 | 2 | 6 | 22 | 25 | 6 | 12 | 0.9225 | 18 | N38 | 1018 Steel | 1018 Steel | Air | 24 AWG
329263 | -0.0016795 | 0.92582 | 3.7035 | 0.26984 | 0.07286 | 0.00016691 | -0.00045349 | 24 | -52328.4104 | -499699.5108 | 87.8847 | 98.8757 | 50 | 30 | 3 | 16 | 4 | 3 | 8 | 21 | 23 | 19 | 6 | 3.7035 | 8 | N38 | 1018 Steel | 1018 Steel | Air | 18 AWG
64378 | -0.0016778 | 1.9531 | 3.7035 | 0.53968 | 0.14572 | 0.00072316 | -0.00045304 | 24 | -51784.7208 | -494507.6579 | 86.8853 | 97.7513 | 50 | 25 | 1 | 16 | 3 | 1 | 6 | 19 | 21 | 20 | 12 | 3.7035 | 8 | N38 | 1018 Steel | 1018 Steel | Air | 18 AWG
237550 | -0.0016735 | 0.77219 | 0.9225 | 0.33774 | 0.36611 | 7.2639e-05 | -0.0018141 | 24 | -13043.4632 | -124555.8983 | 21.8284 | 98.5928 | 50 | 30 | 3 | 16 | 7 | 1 | 12 | 23 | 25 | 5 | 6 | 0.9225 | 10 | N38 | 1018 Steel | 1018 Steel | Air | 24 AWG
169528 | -0.0015847 | 1.384 | 3.7035 | 0.94443 | 0.25501 | 0.0017473 | -0.0004279 | 24 | -53881.2968 | -514528.4834 | 85.3863 | 96.0649 | 50 | 30 | 3 | 16 | 5 | 1.5 | 6 | 19 | 24 | 13 | 12 | 3.7035 | 14 | N38 | 1018 Steel | 1018 Steel | Air | 18 AWG
181332 | 0.0015577 | 1.931 | 0.5805 | 0.9124 | 1.5718 | 0.0002804 | 0.0026833 | 24 | 8604.1354 | 82163.4409 | 13.4023 | 96.1983 | 50 | 30 | 1 | 16 | 4 | 3 | 10 | 21 | 24 | 6 | 6 | 0.5805 | 27 | N38 | 1018 Steel | 1018 Steel | Air | 26 AWG
325933 | 0.001557 | 0.9089 | 0.5805 | 0.67585 | 1.1643 | 0.00026683 | 0.0026821 | 24 | 8696.0792 | 83041.4395 | 13.5397 | 97.1839 | 50 | 25 | 3 | 16 | 4 | 1 | 12 | 18 | 20 | 8 | 6 | 0.5805 | 20 | N38 | 1018 Steel | 1018 Steel | Air | 26 AWG
438895 | -0.0015477 | 0.89204 | 3.7035 | 0.20238 | 0.054645 | 7.4288e-05 | -0.0004179 | 24 | -56945.2099 | -543786.6988 | 88.1345 | 99.1568 | 50 | 30 | 1 | 16 | 5 | 4 | 6 | 21 | 24 | 5 | 12 | 3.7035 | 3 | N38 | 1018 Steel | 1018 Steel | Air | 18 AWG
341515 | 0.0015357 | 1.4285 | 1.467 | 2.2294 | 1.5197 | 0.0036508 | 0.0010468 | 24 | 20797.2476 | 198599.0856 | 31.9375 | 90.7109 | 50 | 30 | 2 | 16 | 4 | 1.5 | 6 | 22 | 25 | 18 | 12 | 1.467 | 33 | N38 | 1018 Steel | 1018 Steel | Air | 22 AWG
39647 | -0.0015317 | 0.92582 | 0.5805 | 0.57448 | 0.98962 | 0.00012588 | -0.0026385 | 24 | -8878.2512 | -84781.0535 | 13.5985 | 97.6063 | 50 | 30 | 3 | 16 | 4 | 3 | 8 | 21 | 23 | 6 | 6 | 0.5805 | 17 | N38 | 1018 Steel | 1018 Steel | Air | 26 AWG
319055 | -0.0015156 | 1.9258 | 2.331 | 1.8228 | 0.78199 | 0.0040708 | -0.00065019 | 24 | -34108.7047 | -325714.1376 | 51.695 | 92.4049 | 50 | 30 | 3 | 16 | 4 | 1 | 6 | 19 | 24 | 15 | 12 | 2.331 | 27 | N38 | 1018 Steel | 1018 Steel | Air | 20 AWG
62102 | 0.0014628 | 1.9583 | 1.467 | 0.43912 | 0.29933 | 0.00018067 | 0.00099716 | 24 | 23627.8996 | 225629.8209 | 34.5638 | 98.1703 | 50 | 30 | 3 | 16 | 3 | 2 | 12 | 20 | 23 | 8 | 6 | 1.467 | 13 | N38 | 1018 Steel | 1018 Steel | Air | 22 AWG
39050 | -0.0014526 | 0.95103 | 0.9225 | 1.8013 | 1.9526 | 0.002301 | -0.0015747 | 24 | -14097.4397 | -134620.6331 | 20.4783 | 92.4947 | 50 | 25 | 2 | 16 | 3 | 1 | 14 | 18 | 21 | 13 | 10 | 0.9225 | 32 | N38 | 1018 Steel | 1018 Steel | Air | 24 AWG
447545 | -0.0014283 | 1.9258 | 1.467 | 2.0943 | 1.4276 | 0.0034055 | -0.00097363 | 24 | -22499.1321 | -214850.8852 | 32.1357 | 91.2739 | 50 | 30 | 3 | 16 | 4 | 1 | 6 | 19 | 24 | 11 | 12 | 1.467 | 31 | N38 | 1018 Steel | 1018 Steel | Air | 22 AWG
45333 | -0.0014155 | 0.9583 | 2.331 | 0.90015 | 0.38617 | 0.0010794 | -0.00060725 | 24 | -38039.9564 | -363254.8256 | 53.8457 | 96.2494 | 50 | 30 | 3 | 16 | 3 | 1 | 6 | 19 | 25 | 9 | 8 | 2.331 | 20 | N38 | 1018 Steel | 1018 Steel | Air | 20 AWG
415509 | -0.0013897 | 0.71281 | 3.7035 | 0.60714 | 0.16394 | 0.00078934 | -0.00037525 | 24 | -62340.2164 | -595305.2159 | 86.6355 | 97.4703 | 50 | 30 | 2 | 16 | 8 | 2 | 12 | 19 | 25 | 13 | 6 | 3.7035 | 18 | N38 | 1018 Steel | 1018 Steel | Air | 18 AWG
38344 | -0.0013754 | 1.6224 | 3.7035 | 0.13492 | 0.03643 | 4.3857e-05 | -0.00037137 | 24 | -64261.8543 | -613655.5054 | 88.3843 | 99.4378 | 50 | 30 | 3 | 16 | 9 | 2 | 12 | 20 | 23 | 6 | 6 | 3.7035 | 4 | N38 | 1018 Steel | 1018 Steel | Air | 18 AWG
118744 | -0.0013639 | 1.8388 | 2.331 | 0.13502 | 0.057925 | 2.4099e-05 | -0.00058512 | 24 | -40786.3466 | -389480.92 | 55.6293 | 99.4374 | 50 | 30 | 2 | 16 | 6 | 4 | 10 | 20 | 22 | 5 | 8 | 2.331 | 3 | N38 | 1018 Steel | 1018 Steel | Air | 20 AWG
3509 | -0.0013458 | 1.2804 | 3.7035 | 0.16865 | 0.045538 | 6.4618e-05 | -0.00036338 | 24 | -65582.9318 | -626270.867 | 88.2594 | 99.2973 | 50 | 30 | 2 | 16 | 7 | 1.5 | 10 | 21 | 25 | 6 | 6 | 3.7035 | 5 | N38 | 1018 Steel | 1018 Steel | Air | 18 AWG
148811 | -0.0013413 | 0.95308 | 2.331 | 0.27005 | 0.11585 | 0.0001369 | -0.00057542 | 24 | -41239.6407 | -393809.56 | 55.3145 | 98.8748 | 50 | 25 | 1 | 16 | 3 | 1 | 8 | 19 | 22 | 8 | 6 | 2.331 | 8 | N38 | 1018 Steel | 1018 Steel | Air | 20 AWG
285019 | -0.0013089 | 0.95103 | 2.331 | 0.20253 | 0.086887 | 7.3952e-05 | -0.00056153 | 24 | -42379.7131 | -404696.45 | 55.4719 | 99.1561 | 50 | 25 | 2 | 16 | 3 | 1 | 6 | 19 | 21 | 5 | 12 | 2.331 | 3 | N38 | 1018 Steel | 1018 Steel | Air | 20 AWG
353492 | -0.0012737 | 1.8882 | 3.7035 | 0.43849 | 0.1184 | 0.0004201 | -0.00034393 | 24 | -68507.4818 | -654198.2617 | 87.2601 | 98.173 | 50 | 30 | 2 | 16 | 5 | 1 | 12 | 21 | 25 | 14 | 6 | 3.7035 | 13 | N38 | 1018 Steel | 1018 Steel | Air | 18 AWG
420357 | 0.0012708 | 0.86373 | 1.467 | 0.33779 | 0.23026 | 0.00014867 | 0.00086625 | 24 | 27315.7152 | 260845.866 | 34.7125 | 98.5926 | 50 | 25 | 2 | 16 | 5 | 1 | 12 | 18 | 21 | 7 | 6 | 1.467 | 10 | N38 | 1018 Steel | 1018 Steel | Air | 22 AWG
100698 | -0.0012707 | 0.63603 | 2.331 | 0.16878 | 0.072406 | 4.1188e-05 | -0.00054515 | 24 | -43714.9613 | -417447.1306 | 55.5506 | 99.2968 | 50 | 30 | 2 | 16 | 9 | 4 | 8 | 21 | 23 | 8 | 6 | 2.331 | 5 | N38 | 1018 Steel | 1018 Steel | Air | 20 AWG
115630 | 0.0012569 | 0.83882 | 3.7035 | 0.43849 | 0.1184 | 0.00040867 | 0.00033938 | 24 | 69426.0466 | 662969.9101 | 87.2601 | 98.173 | 50 | 30 | 2 | 16 | 6 | 4 | 12 | 20 | 23 | 20 | 6 | 3.7035 | 13 | N38 | 1018 Steel | 1018 Steel | Air | 18 AWG
231407 | 0.0012222 | 0.88817 | 0.9225 | 4.9985 | 5.4185 | 0.011424 | 0.0013249 | 24 | 14342.1832 | 136957.7613 | 17.5288 | 79.1727 | 50 | 30 | 2 | 16 | 5 | 2 | 6 | 21 | 25 | 19 | 12 | 0.9225 | 74 | N38 | 1018 Steel | 1018 Steel | Air | 24 AWG
271449 | -0.001222 | 1.7321 | 3.7035 | 0.089946 | 0.024287 | 2.4873e-05 | -0.00032997 | 24 | -72461.3389 | -691954.8158 | 88.5509 | 99.6252 | 50 | 25 | 2 | 16 | 7 | 1 | 16 | 18 | 20 | 5 | 8 | 3.7035 | 2 | N38 | 1018 Steel | 1018 Steel | Air | 18 AWG
352810 | -0.0012126 | 1.892 | 0.5805 | 1.4869 | 2.5614 | 0.0007186 | -0.0020889 | 24 | -10777.5966 | -102918.4661 | 13.0689 | 93.8047 | 50 | 30 | 1 | 16 | 5 | 2 | 12 | 19 | 25 | 5 | 6 | 0.5805 | 44 | N38 | 1018 Steel | 1018 Steel | Air | 26 AWG
13875 | -0.0012122 | 1.4285 | 3.7035 | 0.35978 | 0.097147 | 0.00026241 | -0.00032732 | 24 | -72223.5755 | -689684.3427 | 87.5515 | 98.5009 | 50 | 30 | 2 | 16 | 4 | 1.5 | 16 | 23 | 25 | 17 | 8 | 3.7035 | 8 | N38 | 1018 Steel | 1018 Steel | Air | 18 AWG
240779 | 0.001178 | 0.83282 | 3.7035 | 0.50595 | 0.13661 | 0.00058919 | 0.00031807 | 24 | 73864.8215 | 705357.0878 | 87.0102 | 97.8919 | 50 | 30 | 3 | 16 | 6 | 1 | 10 | 19 | 25 | 11 | 6 | 3.7035 | 15 | N38 | 1018 Steel | 1018 Steel | Air | 18 AWG
358481 | -0.0011656 | 0.95979 | 0.5805 | 1.149 | 1.9792 | 0.00045825 | -0.0020079 | 24 | -11380.3713 | -108674.541 | 13.265 | 95.2127 | 50 | 30 | 2 | 16 | 3 | 4 | 10 | 19 | 23 | 6 | 6 | 0.5805 | 34 | N38 | 1018 Steel | 1018 Steel | Air | 26 AWG
153136 | 0.0011475 | 1.7804 | 2.331 | 0.54009 | 0.2317 | 0.00035162 | 0.0004923 | 24 | 47654.1599 | 455063.7068 | 54.685 | 97.7496 | 50 | 30 | 2 | 16 | 7 | 1 | 6 | 23 | 25 | 11 | 12 | 2.331 | 8 | N38 | 1018 Steel | 1018 Steel | Air | 20 AWG
393454 | -0.0011283 | 0.89204 | 1.467 | 1.3174 | 0.898 | 0.0014002 | -0.00076909 | 24 | -29492.8845 | -281636.3017 | 33.2754 | 94.511 | 50 | 30 | 1 | 16 | 5 | 3 | 12 | 20 | 25 | 13 | 6 | 1.467 | 39 | N38 | 1018 Steel | 1018 Steel | Air | 22 AWG
59350 | -0.001119 | 1.9598 | 0.5805 | 3.6947 | 6.3646 | 0.0041998 | -0.0019276 | 24 | -10534.1637 | -100593.8538 | 11.7872 | 84.6055 | 50 | 30 | 2 | 16 | 3 | 2 | 12 | 21 | 24 | 18 | 8 | 0.5805 | 82 | N38 | 1018 Steel | 1018 Steel | Air | 26 AWG
302205 | -0.0011185 | 0.93095 | 1.467 | 0.77691 | 0.52959 | 0.00049652 | -0.00076244 | 24 | -30458.7712 | -290859.8399 | 34.0683 | 96.7629 | 50 | 30 | 1 | 16 | 4 | 3 | 8 | 23 | 25 | 18 | 6 | 1.467 | 23 | N38 | 1018 Steel | 1018 Steel | Air | 22 AWG
47530 | -0.0011154 | 0.88817 | 0.9225 | 1.0132 | 1.0983 | 0.00055315 | -0.0012091 | 24 | -19011.3047 | -181544.5869 | 21.2053 | 95.7783 | 50 | 30 | 2 | 16 | 5 | 4 | 12 | 17 | 23 | 6 | 6 | 0.9225 | 30 | N38 | 1018 Steel | 1018 Steel | Air | 24 AWG
366177 | -0.0010954 | 1.9258 | 1.467 | 0.23645 | 0.16118 | 5.4166e-05 | -0.0007467 | 24 | -31824.75 | -303903.9769 | 34.8611 | 99.0148 | 50 | 30 | 3 | 16 | 4 | 2 | 16 | 21 | 23 | 6 | 6 | 1.467 | 7 | N38 | 1018 Steel | 1018 Steel | Air | 22 AWG
393076 | -0.0010744 | 1.9598 | 0.5805 | 2.3655 | 4.0749 | 0.0016615 | -0.0018509 | 24 | -11688.9397 | -111621.152 | 12.5588 | 90.1438 | 50 | 30 | 2 | 16 | 3 | 2 | 8 | 18 | 24 | 5 | 10 | 0.5805 | 42 | N38 | 1018 Steel | 1018 Steel | Air | 26 AWG
212674 | -0.0010604 | 1.9488 | 3.7035 | 0.13492 | 0.03643 | 6.7165e-05 | -0.00028632 | 24 | -83350.6228 | -795939.8176 | 88.3843 | 99.4378 | 50 | 25 | 3 | 16 | 3 | 1 | 12 | 17 | 19 | 11 | 6 | 3.7035 | 4 | N38 | 1018 Steel | 1018 Steel | Air | 18 AWG
201052 | 0.0010317 | 1.3882 | 3.7035 | 0.20238 | 0.054645 | 7.9934e-05 | 0.00027858 | 24 | 85423.6121 | 815735.4077 | 88.1345 | 99.1568 | 50 | 30 | 2 | 16 | 5 | 1.5 | 16 | 23 | 25 | 7 | 12 | 3.7035 | 3 | N38 | 1018 Steel | 1018 Steel | Air | 18 AWG
403161 | 0.0010269 | 0.71281 | 1.467 | 0.87824 | 0.59867 | 0.00058587 | 0.00070001 | 24 | 33030.7213 | 315420.1539 | 33.9196 | 96.3407 | 50 | 30 | 2 | 16 | 8 | 2 | 6 | 22 | 25 | 7 | 12 | 1.467 | 13 | N38 | 1018 Steel | 1018 Steel | Air | 22 AWG
151376 | 0.00099206 | 1.9583 | 0.9225 | 1.047 | 1.135 | 0.00062799 | 0.0010754 | 24 | 21343.5469 | 203815.8593 | 21.1741 | 95.6375 | 50 | 30 | 3 | 16 | 3 | 2 | 10 | 21 | 23 | 17 | 6 | 0.9225 | 31 | N38 | 1018 Steel | 1018 Steel | Air | 24 AWG
237060 | 0.00099026 | 0.57435 | 0.9225 | 0.94567 | 1.0251 | 0.00057214 | 0.0010735 | 24 | 21476.7832 | 205088.1726 | 21.2676 | 96.0597 | 50 | 25 | 1 | 16 | 9 | 1 | 6 | 20 | 22 | 8 | 12 | 0.9225 | 14 | N38 | 1018 Steel | 1018 Steel | Air | 24 AWG
314662 | -0.00098853 | 1.884 | 0.5805 | 1.7572 | 3.0271 | 0.00097376 | -0.0017029 | 24 | -13061.8167 | -124731.1617 | 12.9119 | 92.6782 | 50 | 30 | 3 | 16 | 5 | 2 | 6 | 21 | 23 | 9 | 12 | 0.5805 | 26 | N38 | 1018 Steel | 1018 Steel | Air | 26 AWG
46587 | 0.00098347 | 0.91288 | 3.7035 | 0.17989 | 0.048574 | 9.7977e-05 | 0.00026555 | 24 | 89700.8203 | 856579.7374 | 88.2178 | 99.2504 | 50 | 25 | 2 | 16 | 4 | 1 | 16 | 19 | 21 | 11 | 8 | 3.7035 | 4 | N38 | 1018 Steel | 1018 Steel | Air | 18 AWG
249260 | 0.00096949 | 1.2722 | 2.331 | 0.27005 | 0.11585 | 0.00011058 | 0.00041591 | 24 | 57055.1914 | 544836.9442 | 55.3145 | 98.8748 | 50 | 30 | 3 | 16 | 7 | 1.5 | 12 | 22 | 24 | 11 | 6 | 2.331 | 8 | N38 | 1018 Steel | 1018 Steel | Air | 20 AWG
6476 | -0.00094761 | 0.92582 | 1.467 | 1.0809 | 0.73682 | 0.00091258 | -0.00064595 | 24 | -35481.0408 | -338818.9815 | 33.6223 | 95.4962 | 50 | 30 | 3 | 16 | 4 | 3 | 6 | 18 | 23 | 6 | 12 | 1.467 | 16 | N38 | 1018 Steel | 1018 Steel | Air | 22 AWG
344443 | -0.0009257 | 1.9258 | 0.9225 | 0.87812 | 0.9519 | 0.00038721 | -0.0010035 | 24 | -23042.0308 | -220035.1859 | 21.3299 | 96.3412 | 50 | 30 | 3 | 16 | 4 | 2 | 6 | 20 | 23 | 5 | 12 | 0.9225 | 13 | N38 | 1018 Steel | 1018 Steel | Air | 24 AWG
428637 | 0.00089286 | 1.9598 | 1.467 | 0.84446 | 0.57564 | 0.00061543 | 0.00060863 | 24 | 38045.3517 | 363306.3475 | 33.9692 | 96.4814 | 50 | 30 | 2 | 16 | 3 | 2 | 12 | 20 | 24 | 11 | 6 | 1.467 | 25 | N38 | 1018 Steel | 1018 Steel | Air | 22 AWG
77250 | -0.000879 | 1.8388 | 1.467 | 0.64179 | 0.43749 | 0.00035879 | -0.00059918 | 24 | -38983.6442 | -372266.3808 | 34.2665 | 97.3259 | 50 | 30 | 2 | 16 | 6 | 2 | 12 | 22 | 24 | 16 | 6 | 1.467 | 19 | N38 | 1018 Steel | 1018 Steel | Air | 22 AWG
114258 | 0.0008757 | 1.8388 | 2.331 | 0.31505 | 0.13516 | 0.00013127 | 0.00037568 | 24 | 63046.0717 | 602045.637 | 55.2096 | 98.6873 | 50 | 30 | 2 | 16 | 6 | 1 | 16 | 23 | 25 | 9 | 8 | 2.331 | 7 | N38 | 1018 Steel | 1018 Steel | Air | 20 AWG
350747 | 0.00085577 | 1.8328 | 1.467 | 1.4187 | 0.96707 | 0.0015847 | 0.00058335 | 24 | 38709.9159 | 369652.4673 | 33.1268 | 94.0888 | 50 | 30 | 3 | 16 | 6 | 1 | 6 | 20 | 24 | 9 | 12 | 1.467 | 21 | N38 | 1018 Steel | 1018 Steel | Air | 22 AWG
124375 | -0.00084114 | 1.931 | 2.331 | 0.23629 | 0.10137 | 7.4934e-05 | -0.00036085 | 24 | -65855.199 | -628870.8273 | 55.3932 | 99.0155 | 50 | 30 | 1 | 16 | 4 | 4 | 8 | 20 | 23 | 7 | 6 | 2.331 | 7 | N38 | 1018 Steel | 1018 Steel | Air | 20 AWG
253499 | -0.00083779 | 1.8388 | 0.9225 | 1.1145 | 1.2082 | 0.00069436 | -0.00090817 | 24 | -25199.5161 | -240637.6535 | 21.1118 | 95.3561 | 50 | 30 | 2 | 16 | 6 | 1 | 12 | 22 | 25 | 11 | 6 | 0.9225 | 33 | N38 | 1018 Steel | 1018 Steel | Air | 24 AWG
282982 | 0.00082802 | 0.92848 | 0.5805 | 1.4869 | 2.5614 | 0.00072243 | 0.0014264 | 24 | 15783.3615 | 150719.9998 | 13.0689 | 93.8047 | 50 | 30 | 2 | 16 | 4 | 2 | 16 | 22 | 25 | 7 | 8 | 0.5805 | 33 | N38 | 1018 Steel | 1018 Steel | Air | 26 AWG
285308 | -0.0008244 | 0.92582 | 3.7035 | 0.30357 | 0.081968 | 0.00021779 | -0.0002226 | 24 | -106452.6415 | -1016547.8458 | 87.7597 | 98.7351 | 50 | 30 | 3 | 16 | 4 | 1 | 14 | 23 | 25 | 19 | 6 | 3.7035 | 9 | N38 | 1018 Steel | 1018 Steel | Air | 18 AWG
196170 | -0.00082381 | 1.951 | 0.5805 | 0.97999 | 1.6882 | 0.00048947 | -0.0014191 | 24 | -16221.0554 | -154899.6687 | 13.3631 | 95.9167 | 50 | 25 | 2 | 16 | 3 | 2 | 8 | 17 | 19 | 12 | 6 | 0.5805 | 29 | N38 | 1018 Steel | 1018 Steel | Air | 26 AWG
297577 | 0.00082189 | 1.9612 | 2.331 | 1.0464 | 0.44892 | 0.0013665 | 0.00035259 | 24 | 65099.9215 | 621658.4581 | 53.5048 | 95.6399 | 50 | 30 | 1 | 16 | 3 | 2 | 12 | 17 | 25 | 11 | 6 | 2.331 | 31 | N38 | 1018 Steel | 1018 Steel | Air | 20 AWG
331606 | 0.00080518 | 0.9583 | 0.9225 | 1.1483 | 1.2448 | 0.0007552 | 0.00087282 | 24 | 26181.3966 | 250013.9213 | 21.0807 | 95.2154 | 50 | 30 | 3 | 16 | 3 | 3 | 12 | 18 | 23 | 8 | 6 | 0.9225 | 34 | N38 | 1018 Steel | 1018 Steel | Air | 24 AWG
333953 | 0.00080213 | 0.78039 | 1.467 | 1.1147 | 0.75984 | 0.0010729 | 0.00054678 | 24 | 41854.6876 | 399682.825 | 33.5727 | 95.3554 | 50 | 30 | 2 | 16 | 7 | 2 | 12 | 22 | 25 | 18 | 6 | 1.467 | 33 | N38 | 1018 Steel | 1018 Steel | Air | 22 AWG
407596 | -0.00075722 | 1.9583 | 0.5805 | 3.1765 | 5.472 | 0.0031151 | -0.0013044 | 24 | -15963.7877 | -152442.9435 | 12.088 | 86.7645 | 50 | 30 | 3 | 16 | 3 | 2 | 6 | 21 | 23 | 16 | 12 | 0.5805 | 47 | N38 | 1018 Steel | 1018 Steel | Air | 26 AWG
383558 | 0.00075177 | 1.4598 | 3.7035 | 1.1131 | 0.30055 | 0.0025445 | 0.00020299 | 24 | 112750.1747 | 1076684.8579 | 84.7617 | 95.3622 | 50 | 30 | 2 | 16 | 3 | 1.5 | 12 | 17 | 25 | 19 | 6 | 3.7035 | 33 | N38 | 1018 Steel | 1018 Steel | Air | 18 AWG
54550 | 0.0007392 | 1.7021 | 1.467 | 0.33779 | 0.23026 | 0.0001085 | 0.00050389 | 24 | 46959.2353 | 448427.6648 | 34.7125 | 98.5926 | 50 | 30 | 3 | 16 | 8 | 2 | 12 | 21 | 23 | 9 | 6 | 1.467 | 10 | N38 | 1018 Steel | 1018 Steel | Air | 22 AWG
151300 | -0.00069027 | 1.9258 | 1.467 | 1.126 | 0.76752 | 0.0010664 | -0.00047053 | 24 | -48613.1955 | -464221.8218 | 33.5562 | 95.3085 | 50 | 30 | 3 | 16 | 4 | 1 | 16 | 20 | 24 | 11 | 8 | 1.467 | 25 | N38 | 1018 Steel | 1018 Steel | Air | 22 AWG
225152 | -0.0006889 | 1.3882 | 1.467 | 2.5672 | 1.7499 | 0.0047937 | -0.0004696 | 24 | -45640.9657 | -435839.1183 | 31.442 | 89.3035 | 50 | 30 | 2 | 16 | 5 | 1.5 | 6 | 19 | 25 | 11 | 12 | 1.467 | 38 | N38 | 1018 Steel | 1018 Steel | Air | 22 AWG
292762 | 0.0006785 | 0.89204 | 0.5805 | 1.149 | 1.9792 | 0.00044152 | 0.0011688 | 24 | 19550.5658 | 186694.1512 | 13.265 | 95.2127 | 50 | 30 | 1 | 16 | 5 | 4 | 14 | 22 | 24 | 11 | 6 | 0.5805 | 34 | N38 | 1018 Steel | 1018 Steel | Air | 26 AWG
119785 | -0.00066236 | 1.9583 | 1.467 | 0.4729 | 0.32236 | 0.00017928 | -0.00045151 | 24 | -52107.9152 | -497593.9371 | 34.5143 | 98.0296 | 50 | 30 | 3 | 16 | 3 | 1 | 12 | 22 | 24 | 5 | 14 | 1.467 | 6 | N38 | 1018 Steel | 1018 Steel | Air | 22 AWG
74915 | -0.00065303 | 0.95979 | 0.5805 | 4.1903 | 7.2184 | 0.0050687 | -0.0011249 | 24 | -17609.561 | -168158.9209 | 11.4995 | 82.5404 | 50 | 30 | 2 | 16 | 3 | 4 | 6 | 19 | 23 | 11 | 12 | 0.5805 | 62 | N38 | 1018 Steel | 1018 Steel | Air | 26 AWG
2207 | -0.00064814 | 0.93095 | 0.9225 | 4.7284 | 5.1256 | 0.0095708 | -0.00070259 | 24 | -27429.6098 | -261933.4788 | 17.7781 | 80.2985 | 50 | 30 | 1 | 16 | 4 | 3 | 6 | 18 | 25 | 11 | 12 | 0.9225 | 70 | N38 | 1018 Steel | 1018 Steel | Air | 24 AWG
385486 | 0.00063309 | 1.884 | 1.467 | 1.2836 | 0.87497 | 0.0013025 | 0.00043155 | 24 | 52638.5989 | 502661.5927 | 33.325 | 94.6517 | 50 | 30 | 3 | 16 | 5 | 1 | 6 | 21 | 24 | 11 | 12 | 1.467 | 19 | N38 | 1018 Steel | 1018 Steel | Air | 22 AWG
295392 | 0.00062787 | 1.7804 | 2.331 | 0.54009 | 0.2317 | 0.00035267 | 0.00026936 | 24 | 87095.4568 | 831700.3481 | 54.685 | 97.7496 | 50 | 30 | 2 | 16 | 7 | 1 | 6 | 23 | 25 | 10 | 12 | 2.331 | 8 | N38 | 1018 Steel | 1018 Steel | Air | 20 AWG
160570 | -0.00061621 | 1.4531 | 1.467 | 0.67557 | 0.46051 | 0.00046768 | -0.00042005 | 24 | -55528.0086 | -530253.4232 | 34.2169 | 97.1851 | 50 | 25 | 1 | 16 | 3 | 1.5 | 12 | 18 | 21 | 8 | 10 | 1.467 | 12 | N38 | 1018 Steel | 1018 Steel | Air | 22 AWG
346678 | -0.00061415 | 1.7804 | 0.9225 | 0.90064 | 0.9763 | 0.00041629 | -0.00066575 | 24 | -34696.7782 | -331329.8256 | 21.3092 | 96.2473 | 50 | 30 | 2 | 16 | 7 | 2 | 16 | 21 | 24 | 7 | 8 | 0.9225 | 20 | N38 | 1018 Steel | 1018 Steel | Air | 24 AWG
326002 | 0.00060198 | 1.9612 | 2.331 | 0.2813 | 0.12068 | 9.3683e-05 | 0.00025825 | 24 | 91844.2619 | 877048.097 | 55.2883 | 98.8279 | 50 | 30 | 1 | 16 | 3 | 2 | 6 | 22 | 25 | 5 | 10 | 2.331 | 5 | N38 | 1018 Steel | 1018 Steel | Air | 20 AWG
205709 | 0.00060054 | 0.92848 | 2.331 | 0.22504 | 0.096542 | 6.4569e-05 | 0.00025763 | 24 | 92283.2308 | 881239.941 | 55.4194 | 99.0623 | 50 | 30 | 2 | 16 | 4 | 2 | 16 | 23 | 25 | 5 | 10 | 2.331 | 4 | N38 | 1018 Steel | 1018 Steel | Air | 20 AWG
219492 | -0.00056769 | 0.92582 | 3.7035 | 0.22487 | 0.060717 | 0.00011073 | -0.00015328 | 24 | -155104.6219 | -1481140.0363 | 88.0512 | 99.0631 | 50 | 30 | 3 | 16 | 4 | 2 | 12 | 21 | 24 | 8 | 8 | 3.7035 | 5 | N38 | 1018 Steel | 1018 Steel | Air | 18 AWG
80878 | -0.00054522 | 1.9488 | 0.9225 | 0.40529 | 0.43934 | 0.00014073 | -0.00059103 | 24 | -39921.5807 | -381223.0145 | 21.7661 | 98.3113 | 50 | 25 | 3 | 16 | 3 | 1 | 12 | 17 | 19 | 6 | 8 | 0.9225 | 9 | N38 | 1018 Steel | 1018 Steel | Air | 24 AWG
77144 | 0.0005446 | 0.71281 | 1.467 | 0.3603 | 0.24561 | 0.00010931 | 0.00037123 | 24 | 63678.7343 | 608087.12 | 34.6794 | 98.4987 | 50 | 30 | 2 | 16 | 8 | 2 | 10 | 23 | 25 | 7 | 8 | 1.467 | 8 | N38 | 1018 Steel | 1018 Steel | Air | 22 AWG
62425 | -0.00053886 | 1.9531 | 3.7035 | 0.26984 | 0.07286 | 0.00020826 | -0.0001455 | 24 | -163093.3382 | -1557426.6576 | 87.8847 | 98.8757 | 50 | 25 | 1 | 16 | 3 | 1 | 12 | 19 | 21 | 20 | 6 | 3.7035 | 8 | N38 | 1018 Steel | 1018 Steel | Air | 18 AWG
469344 | 0.00053086 | 1.9531 | 2.331 | 0.18003 | 0.077233 | 5.6371e-05 | 0.00022774 | 24 | 104594.1732 | 998800.7812 | 55.5243 | 99.2499 | 50 | 25 | 1 | 16 | 3 | 3 | 6 | 17 | 19 | 7 | 8 | 2.331 | 4 | N38 | 1018 Steel | 1018 Steel | Air | 20 AWG
146986 | -0.00051871 | 1.9488 | 0.5805 | 0.4731 | 0.81498 | 0.00013135 | -0.00089356 | 24 | -26329.3363 | -251426.641 | 13.6574 | 98.0288 | 50 | 25 | 3 | 16 | 3 | 1 | 8 | 17 | 19 | 6 | 6 | 0.5805 | 14 | N38 | 1018 Steel | 1018 Steel | Air | 26 AWG
74954 | 0.00049577 | 0.88401 | 0.5805 | 1.2391 | 2.1345 | 0.00051608 | 0.00085404 | 24 | 26651.0395 | 254498.6809 | 13.2127 | 94.8372 | 50 | 30 | 3 | 16 | 5 | 1 | 6 | 23 | 25 | 7 | 10 | 0.5805 | 22 | N38 | 1018 Steel | 1018 Steel | Air | 26 AWG
450665 | 0.00049196 | 0.66432 | 2.331 | 0.23629 | 0.10137 | 0.00010609 | 0.00021105 | 24 | 112596.3306 | 1075215.7557 | 55.3932 | 99.0155 | 50 | 25 | 1 | 16 | 8 | 1 | 12 | 20 | 22 | 10 | 6 | 2.331 | 7 | N38 | 1018 Steel | 1018 Steel | Air | 20 AWG
464485 | -0.00049153 | 1.9598 | 2.331 | 0.22504 | 0.096542 | 6.6803e-05 | -0.00021087 | 24 | -112748.6423 | -1076670.2253 | 55.4194 | 99.0623 | 50 | 30 | 2 | 16 | 3 | 2 | 16 | 22 | 24 | 7 | 8 | 2.331 | 5 | N38 | 1018 Steel | 1018 Steel | Air | 20 AWG
374049 | 0.00046489 | 1.9285 | 0.9225 | 1.047 | 1.135 | 0.00059866 | 0.00050394 | 24 | 45547.0637 | 434942.4194 | 21.1741 | 95.6375 | 50 | 30 | 2 | 16 | 4 | 2 | 12 | 22 | 24 | 16 | 6 | 0.9225 | 31 | N38 | 1018 Steel | 1018 Steel | Air | 24 AWG
171557 | 0.00044646 | 1.892 | 2.331 | 0.27005 | 0.11585 | 9.5651e-05 | 0.00019153 | 24 | 123896.9986 | 1183129.1857 | 55.3145 | 98.8748 | 50 | 30 | 1 | 16 | 5 | 4 | 10 | 18 | 23 | 5 | 6 | 2.331 | 8 | N38 | 1018 Steel | 1018 Steel | Air | 20 AWG
134064 | 0.00043522 | 0.78039 | 0.9225 | 0.43906 | 0.47595 | 0.00011 | 0.00047178 | 24 | 49940.2131 | 476893.9066 | 21.735 | 98.1706 | 50 | 30 | 2 | 16 | 7 | 4 | 8 | 21 | 23 | 7 | 6 | 0.9225 | 13 | N38 | 1018 Steel | 1018 Steel | Air | 24 AWG
12399 | -0.00041052 | 0.88401 | 1.467 | 0.37156 | 0.25328 | 0.00012914 | -0.00027983 | 24 | -84437.3354 | -806317.1588 | 34.6629 | 98.4518 | 50 | 30 | 3 | 16 | 5 | 3 | 14 | 19 | 23 | 5 | 6 | 1.467 | 11 | N38 | 1018 Steel | 1018 Steel | Air | 22 AWG
56143 | -0.0003738 | 1.7722 | 0.9225 | 1.8238 | 1.977 | 0.0016585 | -0.00040521 | 24 | -54727.9437 | -522613.3655 | 20.4575 | 92.4009 | 50 | 30 | 3 | 16 | 7 | 1 | 6 | 22 | 24 | 14 | 12 | 0.9225 | 27 | N38 | 1018 Steel | 1018 Steel | Air | 24 AWG
455654 | 0.00035912 | 0.95103 | 3.7035 | 0.17989 | 0.048574 | 9.7223e-05 | 9.6968e-05 | 24 | 245648.9097 | 2345774.295 | 88.2178 | 99.2504 | 50 | 25 | 2 | 16 | 3 | 1 | 10 | 17 | 21 | 6 | 8 | 3.7035 | 4 | N38 | 1018 Steel | 1018 Steel | Air | 18 AWG
268204 | 0.00034061 | 0.95103 | 0.9225 | 2.6344 | 2.8557 | 0.0047808 | 0.00036922 | 24 | 57866.7414 | 552586.6762 | 19.7098 | 89.0235 | 50 | 25 | 2 | 16 | 3 | 1 | 6 | 18 | 21 | 16 | 12 | 0.9225 | 39 | N38 | 1018 Steel | 1018 Steel | Air | 24 AWG
257569 | 0.00031549 | 0.9583 | 2.331 | 0.31505 | 0.13516 | 0.00012832 | 0.00013535 | 24 | 174996.5197 | 1671093.6676 | 55.2096 | 98.6873 | 50 | 30 | 3 | 16 | 3 | 1 | 12 | 23 | 25 | 5 | 14 | 2.331 | 4 | N38 | 1018 Steel | 1018 Steel | Air | 20 AWG
336517 | -0.00029318 | 1.7804 | 0.5805 | 1.3968 | 2.4061 | 0.00062937 | -0.00050505 | 24 | -44754.3502 | -427372.5635 | 13.1212 | 94.1801 | 50 | 30 | 2 | 16 | 7 | 2 | 16 | 21 | 24 | 7 | 8 | 0.5805 | 31 | N38 | 1018 Steel | 1018 Steel | Air | 26 AWG
479123 | -0.0002772 | 1.788 | 3.7035 | 0.22487 | 0.060717 | 9.9443e-05 | -7.4847e-05 | 24 | -317649.9926 | -3033333.9899 | 88.0512 | 99.0631 | 50 | 30 | 1 | 16 | 7 | 2 | 12 | 23 | 25 | 11 | 8 | 3.7035 | 5 | N38 | 1018 Steel | 1018 Steel | Air | 18 AWG
73389 | 0.00027106 | 0.88401 | 3.7035 | 0.80951 | 0.21858 | 0.0012885 | 7.3191e-05 | 24 | 316850.9507 | 3025703.7018 | 85.886 | 96.627 | 50 | 30 | 3 | 16 | 5 | 1 | 6 | 18 | 25 | 8 | 12 | 3.7035 | 12 | N38 | 1018 Steel | 1018 Steel | Air | 18 AWG
326037 | -0.00025788 | 0.92582 | 2.331 | 0.20253 | 0.086887 | 6.4573e-05 | -0.00011063 | 24 | -215105.5678 | -2054106.8644 | 55.4719 | 99.1561 | 50 | 30 | 3 | 16 | 4 | 1 | 14 | 23 | 25 | 8 | 6 | 2.331 | 6 | N38 | 1018 Steel | 1018 Steel | Air | 20 AWG
282858 | -0.00019006 | 1.8388 | 2.331 | 0.22504 | 0.096542 | 6.7079e-05 | -8.1534e-05 | 24 | -291596.3553 | -2784540.0802 | 55.4194 | 99.0623 | 50 | 30 | 2 | 16 | 6 | 1 | 6 | 22 | 25 | 5 | 8 | 2.331 | 5 | N38 | 1018 Steel | 1018 Steel | Air | 20 AWG
400011 | -0.00017631 | 0.93095 | 0.9225 | 2.0602 | 2.2333 | 0.002144 | -0.00019112 | 24 | -114794.5021 | -1096206.7468 | 20.2395 | 91.4158 | 50 | 30 | 1 | 16 | 4 | 3 | 12 | 19 | 25 | 11 | 6 | 0.9225 | 61 | N38 | 1018 Steel | 1018 Steel | Air | 24 AWG
433373 | -0.00013999 | 0.80351 | 0.9225 | 0.27019 | 0.29289 | 6.1584e-05 | -0.00015175 | 24 | -156370.1653 | -1493225.086 | 21.8907 | 98.8742 | 50 | 25 | 2 | 16 | 6 | 1 | 8 | 19 | 21 | 5 | 6 | 0.9225 | 8 | N38 | 1018 Steel | 1018 Steel | Air | 24 AWG
174184 | -0.00013897 | 1.9612 | 0.5805 | 2.771 | 4.7735 | 0.002111 | -0.0002394 | 24 | -88675.1215 | -846785.0348 | 12.3234 | 88.4542 | 50 | 30 | 1 | 16 | 3 | 4 | 6 | 21 | 23 | 14 | 12 | 0.5805 | 41 | N38 | 1018 Steel | 1018 Steel | Air | 26 AWG
223978 | 0.00013667 | 0.81176 | 2.331 | 0.74263 | 0.31859 | 0.00087139 | 5.8632e-05 | 24 | 396666.7896 | 3787888.8197 | 54.2129 | 96.9057 | 50 | 25 | 1 | 16 | 6 | 1 | 6 | 17 | 22 | 7 | 12 | 2.331 | 11 | N38 | 1018 Steel | 1018 Steel | Air | 20 AWG
100666 | 0.00012536 | 1.9089 | 3.7035 | 0.03373 | 0.0091075 | 4.3813e-06 | 3.3848e-05 | 24 | 708057.4591 | 6761450.6765 | 88.7591 | 99.8595 | 50 | 25 | 3 | 16 | 4 | 1 | 10 | 17 | 19 | 5 | 6 | 3.7035 | 1 | N38 | 1018 Steel | 1018 Steel | Air | 18 AWG
422567 | 0.00012053 | 1.636 | 1.467 | 0.27023 | 0.1842 | 6.1214e-05 | 8.2158e-05 | 24 | 288829.3119 | 2758116.7623 | 34.8116 | 98.874 | 50 | 30 | 2 | 16 | 9 | 2 | 6 | 22 | 24 | 5 | 8 | 1.467 | 6 | N38 | 1018 Steel | 1018 Steel | Air | 22 AWG
317089 | -0.00011795 | 1.8328 | 0.5805 | 1.0138 | 1.7464 | 0.00033393 | -0.00020319 | 24 | -113125.709 | -1080270.9471 | 13.3435 | 95.7759 | 50 | 30 | 3 | 16 | 6 | 4 | 6 | 19 | 21 | 7 | 10 | 0.5805 | 18 | N38 | 1018 Steel | 1018 Steel | Air | 26 AWG
58514 | -0.00010552 | 1.4598 | 0.5805 | 2.8386 | 4.8899 | 0.0023966 | -0.00018177 | 24 | -116417.5246 | -1111705.4701 | 12.2842 | 88.1726 | 50 | 30 | 2 | 16 | 3 | 1.5 | 6 | 23 | 25 | 13 | 12 | 0.5805 | 42 | N38 | 1018 Steel | 1018 Steel | Air | 26 AWG
137368 | 9.6177e-05 | 0.9583 | 2.331 | 0.3038 | 0.13033 | 0.00013651 | 4.126e-05 | 24 | 574315.4736 | 5484308.7912 | 55.2358 | 98.7342 | 50 | 30 | 3 | 16 | 3 | 3 | 12 | 21 | 23 | 13 | 6 | 2.331 | 9 | N38 | 1018 Steel | 1018 Steel | Air | 20 AWG
47352 | -9.2024e-05 | 0.9583 | 0.9225 | 0.67548 | 0.73223 | 0.00028071 | -9.9755e-05 | 24 | -233817.9882 | -2232797.316 | 21.5169 | 97.1855 | 50 | 30 | 3 | 16 | 3 | 1 | 8 | 23 | 25 | 10 | 6 | 0.9225 | 20 | N38 | 1018 Steel | 1018 Steel | Air | 24 AWG
178543 | -6.3671e-05 | 1.931 | 1.467 | 0.70935 | 0.48354 | 0.00041493 | -4.3402e-05 | 24 | -536621.5595 | -5124358.4256 | 34.1674 | 97.0444 | 50 | 30 | 1 | 16 | 4 | 3 | 12 | 21 | 24 | 12 | 6 | 1.467 | 21 | N38 | 1018 Steel | 1018 Steel | Air | 22 AWG
240149 | 3.9834e-05 | 1.4583 | 1.467 | 2.1956 | 1.4967 | 0.0041982 | 2.7153e-05 | 24 | 803005.6537 | 7668139.1468 | 31.987 | 90.8516 | 50 | 30 | 3 | 16 | 3 | 1.5 | 12 | 17 | 24 | 17 | 6 | 1.467 | 65 | N38 | 1018 Steel | 1018 Steel | Air | 22 AWG
234814 | -2.7281e-05 | 1.8328 | 2.331 | 0.31505 | 0.13516 | 0.00013517 | -1.1703e-05 | 24 | -2023773.2295 | -19325610.7903 | 55.2096 | 98.6873 | 50 | 30 | 3 | 16 | 6 | 2 | 14 | 19 | 23 | 5 | 8 | 2.331 | 7 | N38 | 1018 Steel | 1018 Steel | Air | 20 AWG
477744 | -9.7595e-06 | 1.4285 | 1.467 | 0.20267 | 0.13815 | 3.9002e-05 | -6.6527e-06 | 24 | -3577099.8143 | -34158787.0424 | 34.9107 | 99.1555 | 50 | 30 | 2 | 16 | 4 | 1.5 | 10 | 23 | 25 | 5 | 6 | 1.467 | 6 | N38 | 1018 Steel | 1018 Steel | Air | 22 AWG