## Arkusz1
insert_m2_d | 2.9
insert_m2_h | 7
insert_m2_corner | 0.5
insert_m2_pocket_d | 2.6
insert_m2_pocket_D | 4.5
insert_m2_pocket_nut_h | 1.5
stator_r_out | 30
stator_out_d | 2.5
stator_h | 35
mag_size_x | 7
mag_size_y | 3
mag_size_z | 10
mag_corner_r | 0.4
magnet_ring_r | 27.5
magnet_ring_d | 3.3
magnet_ring_h | 36
magnet_ring_pocket_mag_size_x | 7.1
magnet_ring_pocket_mag_size_y | 3.1
magnet_ring_pocket_mag_size_z | 10.3
magnet_ring_pocket_radial_cut | 1.4
casing_h | 60
casing_d | 3
casing_r_in | 30
rotor_out_r | 23
rotor_coil_groove_in_r | 17
rotor_coil_groove_ang | 18 | deg
rotor_core_r | 15
rotor_coil_groove_in_correction_r | 18
rotor_plastic_h | 32
rotor_teeth_d | 1.5
rotor_plastic_insert_r | 37
shaft_d | 8
shaft_h | 100
shaft_lock_1_d | 8
shaft_lock_1_D | 44
shaft_lock_1_h1 | 3.5
shaft_lock_1_corner | 2
shaft_lock_1_rotor_insert_grove_d_in | 36
shaft_lock_1_rotor_insert_grove_width_out | 5.5
shaft_lock_1_rotor_insert_grove_width_in | 7.6
shaft_lock_1_rotor_insert_r | 37
shaft_lock_1_shaft_insert_axial_cut_d | 20
shaft_lock_1_shaft_insert_axial_cut_out_width | 12
shaft_lock_1_shaft_insert_axial_cut_in_width | 5.4
shaft_lock_1_shaft_insert_pos | 2.5
shaft_lock_1_shaft_insert_corner | 2
shaft_lock_1_shaft_insert_corner_finish | 0.5
shaft_lock_2_d | 8
shaft_lock_2_D | 44
shaft_lock_2_h1 | 3.5
shaft_lock_2_corner | 2
shaft_lock_2_rotor_insert_grove_d_in | 36
shaft_lock_2_rotor_insert_grove_width_out | 5.5
shaft_lock_2_rotor_insert_grove_width_in | 7.6
shaft_lock_2_rotor_insert_r | 37
shaft_lock_2_shaft_insert_axial_cut_d | 20
shaft_lock_2_shaft_insert_axial_cut_out_width | 12
shaft_lock_2_shaft_insert_axial_cut_in_width | 5.4
shaft_lock_2_shaft_insert_pos | 2.5
shaft_lock_2_shaft_insert_corner | 2
shaft_lock_2_shaft_insert_corner_finish | 0.5